## bus
| name | vn_kv | type | zone | in_service
0 | bus_LV_3847-3_0_3_node_0 | 0.4 | n |  | TRUE
1 | bus_LV_3847-3_0_3_node_1 | 0.4 | n |  | TRUE
2 | bus_LV_3847-3_0_3_node_2 | 0.4 | n |  | TRUE
3 | bus_LV_3847-3_0_3_node_4 | 0.4 | n |  | TRUE
4 | bus_LV_3847-3_0_3_node_3 | 0.4 | n |  | TRUE
5 | bus_LV_3847-3_0_3_node_5 | 0.4 | n |  | TRUE
6 | bus_LV_3847-3_0_3_node_6 | 0.4 | n |  | TRUE
7 | bus_LV_3847-3_0_3_node_7 | 0.4 | n |  | TRUE
8 | bus_LV_3847-3_0_3_node_8 | 0.4 | n |  | TRUE
9 | bus_LV_3847-3_0_3_node_11 | 0.4 | n |  | TRUE
10 | bus_LV_3847-3_0_3_node_9 | 0.4 | n |  | TRUE
11 | bus_LV_3847-3_0_3_node_18 | 0.4 | n |  | TRUE
12 | bus_LV_3847-3_0_3_node_15 | 0.4 | n |  | TRUE
13 | bus_LV_3847-3_0_3_node_25 | 0.4 | n |  | TRUE
14 | bus_LV_3847-3_0_3_node_10 | 0.4 | n |  | TRUE
15 | bus_LV_3847-3_0_3_node_17 | 0.4 | n |  | TRUE
16 | bus_LV_3847-3_0_3_node_16 | 0.4 | n |  | TRUE
17 | bus_LV_3847-3_0_3_node_26 | 0.4 | n |  | TRUE
18 | bus_LV_3847-3_0_3_node_27 | 0.4 | n |  | TRUE
19 | bus_LV_3847-3_0_3_node_28 | 0.4 | n |  | TRUE
20 | bus_LV_3847-3_0_3_node_12 | 0.4 | n |  | TRUE
21 | bus_LV_3847-3_0_3_node_13 | 0.4 | n |  | TRUE
22 | bus_LV_3847-3_0_3_node_14 | 0.4 | n |  | TRUE
23 | bus_LV_3847-3_0_3_node_21 | 0.4 | n |  | TRUE
24 | bus_LV_3847-3_0_3_node_32 | 0.4 | n |  | TRUE
25 | bus_LV_3847-3_0_3_node_23 | 0.4 | n |  | TRUE
26 | bus_LV_3847-3_0_3_node_24 | 0.4 | n |  | TRUE
27 | bus_LV_3847-3_0_3_node_19 | 0.4 | n |  | TRUE
28 | bus_LV_3847-3_0_3_node_20 | 0.4 | n |  | TRUE
29 | bus_LV_3847-3_0_3_node_22 | 0.4 | n |  | TRUE
30 | bus_LV_3847-3_0_3_node_29 | 0.4 | n |  | TRUE
31 | bus_LV_3847-3_0_3_node_31 | 0.4 | n |  | TRUE
32 | bus_LV_3847-3_0_3_node_36 | 0.4 | n |  | TRUE
33 | bus_LV_3847-3_0_3_node_49 | 0.4 | n |  | TRUE
34 | bus_LV_3847-3_0_3_node_30 | 0.4 | n |  | TRUE
35 | bus_LV_3847-3_0_3_node_37 | 0.4 | n |  | TRUE
36 | bus_LV_3847-3_0_3_node_34 | 0.4 | n |  | TRUE
37 | bus_LV_3847-3_0_3_node_47 | 0.4 | n |  | TRUE
38 | bus_LV_3847-3_0_3_node_69 | 0.4 | n |  | TRUE
39 | bus_LV_3847-3_0_3_node_67 | 0.4 | n |  | TRUE
40 | bus_LV_3847-3_0_3_node_68 | 0.4 | n |  | TRUE
41 | bus_LV_3847-3_0_3_node_66 | 0.4 | n |  | TRUE
42 | bus_LV_3847-3_0_3_node_35 | 0.4 | n |  | TRUE
43 | bus_LV_3847-3_0_3_node_39 | 0.4 | n |  | TRUE
44 | bus_LV_3847-3_0_3_node_38 | 0.4 | n |  | TRUE
45 | bus_LV_3847-3_0_3_node_40 | 0.4 | n |  | TRUE
46 | bus_LV_3847-3_0_3_node_41 | 0.4 | n |  | TRUE
47 | bus_LV_3847-3_0_3_node_42 | 0.4 | n |  | TRUE
48 | bus_LV_3847-3_0_3_node_74 | 0.4 | n |  | TRUE
49 | bus_LV_3847-3_0_3_node_46 | 0.4 | n |  | TRUE
50 | bus_LV_3847-3_0_3_node_73 | 0.4 | n |  | TRUE
51 | bus_LV_3847-3_0_3_node_44 | 0.4 | n |  | TRUE
52 | bus_LV_3847-3_0_3_node_43 | 0.4 | n |  | TRUE
53 | bus_LV_3847-3_0_3_node_45 | 0.4 | n |  | TRUE
54 | bus_LV_3847-3_0_3_node_48 | 0.4 | n |  | TRUE
55 | bus_LV_3847-3_0_3_node_57 | 0.4 | n |  | TRUE
56 | bus_LV_3847-3_0_3_node_56 | 0.4 | n |  | TRUE
57 | bus_LV_3847-3_0_3_node_51 | 0.4 | n |  | TRUE
58 | bus_LV_3847-3_0_3_node_52 | 0.4 | n |  | TRUE
59 | bus_LV_3847-3_0_3_node_53 | 0.4 | n |  | TRUE
60 | bus_LV_3847-3_0_3_node_55 | 0.4 | n |  | TRUE
61 | bus_LV_3847-3_0_3_node_65 | 0.4 | n |  | TRUE
62 | bus_LV_3847-3_0_3_node_63 | 0.4 | n |  | TRUE
63 | bus_LV_3847-3_0_3_node_58 | 0.4 | n |  | TRUE
64 | bus_LV_3847-3_0_3_node_59 | 0.4 | n |  | TRUE
65 | bus_LV_3847-3_0_3_node_60 | 0.4 | n |  | TRUE
66 | bus_LV_3847-3_0_3_node_61 | 0.4 | n |  | TRUE
67 | bus_LV_3847-3_0_3_node_62 | 0.4 | n |  | TRUE
68 | bus_LV_3847-3_0_3_node_64 | 0.4 | n |  | TRUE
69 | bus_LV_3847-3_0_3_node_70 | 0.4 | n |  | TRUE
70 | bus_LV_3847-3_0_3_node_71 | 0.4 | n |  | TRUE
71 | bus_MV_175_0_node_23 | 20 | n |  | TRUE

## load
| name | bus | p_mw | q_mvar | const_z_percent | const_i_percent | sn_mva | scaling | in_service | type
0 | LV_3847-3_0_3_load_0 | 0 | 0.0040502 | 0.0010151 | 0 | 0 |  | 1 | TRUE | wye
1 | LV_3847-3_0_3_load_1 | 1 | 0.0038671 | 0.00096918 | 0 | 0 |  | 1 | TRUE | wye
2 | LV_3847-3_0_3_load_2 | 2 | 0.0019499 | 0.00048869 | 0 | 0 |  | 1 | TRUE | wye
3 | LV_3847-3_0_3_load_7 | 7 | 0.00096978 | 0.00024305 | 0 | 0 |  | 1 | TRUE | wye
4 | LV_3847-3_0_3_load_8 | 8 | 0.0044207 | 0.0011079 | 0 | 0 |  | 1 | TRUE | wye
5 | LV_3847-3_0_3_load_11 | 9 | 0.0012622 | 0.00031633 | 0 | 0 |  | 1 | TRUE | wye
6 | LV_3847-3_0_3_load_9 | 10 | 0.0012707 | 0.00031847 | 0 | 0 |  | 1 | TRUE | wye
7 | LV_3847-3_0_3_load_18 | 11 | 0.0043178 | 0.0010821 | 0 | 0 |  | 1 | TRUE | wye
8 | LV_3847-3_0_3_load_15 | 12 | 0.0037359 | 0.0009363 | 0 | 0 |  | 1 | TRUE | wye
9 | LV_3847-3_0_3_load_10 | 14 | 0.0012482 | 0.00031282 | 0 | 0 |  | 1 | TRUE | wye
10 | LV_3847-3_0_3_load_17 | 15 | 0.0012815 | 0.00032118 | 0 | 0 |  | 1 | TRUE | wye
11 | LV_3847-3_0_3_load_16 | 16 | 0.0021897 | 0.00054878 | 0 | 0 |  | 1 | TRUE | wye
12 | LV_3847-3_0_3_load_26 | 17 | 0.00255 | 0.0006391 | 0 | 0 |  | 1 | TRUE | wye
13 | LV_3847-3_0_3_load_28 | 19 | 0.0026235 | 0.00065751 | 0 | 0 |  | 1 | TRUE | wye
14 | LV_3847-3_0_3_load_12 | 20 | 0.001214 | 0.00030425 | 0 | 0 |  | 1 | TRUE | wye
15 | LV_3847-3_0_3_load_32 | 24 | 0.0035154 | 0.00088104 | 0 | 0 |  | 1 | TRUE | wye
16 | LV_3847-3_0_3_load_24 | 26 | 0.0055317 | 0.0013864 | 0 | 0 |  | 1 | TRUE | wye
17 | LV_3847-3_0_3_load_19 | 27 | 0.0014871 | 0.0003727 | 0 | 0 |  | 1 | TRUE | wye
18 | LV_3847-3_0_3_load_20 | 28 | 0.0018787 | 0.00047084 | 0 | 0 |  | 1 | TRUE | wye
19 | LV_3847-3_0_3_load_22 | 29 | 0.0023184 | 0.00058104 | 0 | 0 |  | 1 | TRUE | wye
20 | LV_3847-3_0_3_load_29 | 30 | 0.0047773 | 0.0011973 | 0 | 0 |  | 1 | TRUE | wye
21 | LV_3847-3_0_3_load_31 | 31 | 0.00087886 | 0.00022026 | 0 | 0 |  | 1 | TRUE | wye
22 | LV_3847-3_0_3_load_30 | 34 | 0.0028338 | 0.00071022 | 0 | 0 |  | 1 | TRUE | wye
23 | LV_3847-3_0_3_load_37 | 35 | 0.0015324 | 0.00038406 | 0 | 0 |  | 1 | TRUE | wye
24 | LV_3847-3_0_3_load_34 | 36 | 0.00091618 | 0.00022962 | 0 | 0 |  | 1 | TRUE | wye
25 | LV_3847-3_0_3_load_47 | 37 | 0.0068473 | 0.0017161 | 0 | 0 |  | 1 | TRUE | wye
26 | LV_3847-3_0_3_load_69 | 38 | 0.0019345 | 0.00048482 | 0 | 0 |  | 1 | TRUE | wye
27 | LV_3847-3_0_3_load_67 | 39 | 0.0014168 | 0.00035507 | 0 | 0 |  | 1 | TRUE | wye
28 | LV_3847-3_0_3_load_68 | 40 | 0.0032062 | 0.00080355 | 0 | 0 |  | 1 | TRUE | wye
29 | LV_3847-3_0_3_load_66 | 41 | 0.0078245 | 0.001961 | 0 | 0 |  | 1 | TRUE | wye
30 | LV_3847-3_0_3_load_35 | 42 | 0.0017388 | 0.00043577 | 0 | 0 |  | 1 | TRUE | wye
31 | LV_3847-3_0_3_load_39 | 43 | 0.0024412 | 0.00061181 | 0 | 0 |  | 1 | TRUE | wye
32 | LV_3847-3_0_3_load_38 | 44 | 0.0012582 | 0.00031534 | 0 | 0 |  | 1 | TRUE | wye
33 | LV_3847-3_0_3_load_40 | 45 | 0.001364 | 0.00034185 | 0 | 0 |  | 1 | TRUE | wye
34 | LV_3847-3_0_3_load_41 | 46 | 0.0020857 | 0.00052272 | 0 | 0 |  | 1 | TRUE | wye
35 | LV_3847-3_0_3_load_42 | 47 | 0.0017145 | 0.00042969 | 0 | 0 |  | 1 | TRUE | wye
36 | LV_3847-3_0_3_load_74 | 48 | 0.0025795 | 0.00064648 | 0 | 0 |  | 1 | TRUE | wye
37 | LV_3847-3_0_3_load_46 | 49 | 0.001336 | 0.00033483 | 0 | 0 |  | 1 | TRUE | wye
38 | LV_3847-3_0_3_load_73 | 50 | 0.0008866 | 0.0002222 | 0 | 0 |  | 1 | TRUE | wye
39 | LV_3847-3_0_3_load_44 | 51 | 0.0015272 | 0.00038276 | 0 | 0 |  | 1 | TRUE | wye
40 | LV_3847-3_0_3_load_43 | 52 | 0.0024034 | 0.00060234 | 0 | 0 |  | 1 | TRUE | wye
41 | LV_3847-3_0_3_load_45 | 53 | 0.0078803 | 0.001975 | 0 | 0 |  | 1 | TRUE | wye
42 | LV_3847-3_0_3_load_48 | 54 | 0.0055323 | 0.0013865 | 0 | 0 |  | 1 | TRUE | wye
43 | LV_3847-3_0_3_load_57 | 55 | 0.0057046 | 0.0014297 | 0 | 0 |  | 1 | TRUE | wye
44 | LV_3847-3_0_3_load_56 | 56 | 0.0052087 | 0.0013054 | 0 | 0 |  | 1 | TRUE | wye
45 | LV_3847-3_0_3_load_51 | 57 | 0.004579 | 0.0011476 | 0 | 0 |  | 1 | TRUE | wye
46 | LV_3847-3_0_3_load_52 | 58 | 0.015678 | 0.0039294 | 0 | 0 |  | 1 | TRUE | wye
47 | LV_3847-3_0_3_load_65 | 61 | 0.0022693 | 0.00056873 | 0 | 0 |  | 1 | TRUE | wye
48 | LV_3847-3_0_3_load_63 | 62 | 0.0021753 | 0.00054519 | 0 | 0 |  | 1 | TRUE | wye
49 | LV_3847-3_0_3_load_58 | 63 | 0.0030644 | 0.000768 | 0 | 0 |  | 1 | TRUE | wye
50 | LV_3847-3_0_3_load_59 | 64 | 0.0035266 | 0.00088384 | 0 | 0 |  | 1 | TRUE | wye
51 | LV_3847-3_0_3_load_60 | 65 | 0.0029427 | 0.0007375 | 0 | 0 |  | 1 | TRUE | wye
52 | LV_3847-3_0_3_load_61 | 66 | 0.0036439 | 0.00091325 | 0 | 0 |  | 1 | TRUE | wye
53 | LV_3847-3_0_3_load_64 | 68 | 0.0017877 | 0.00044805 | 0 | 0 |  | 1 | TRUE | wye
54 | LV_3847-3_0_3_load_70 | 69 | 0.0034444 | 0.00086325 | 0 | 0 |  | 1 | TRUE | wye
55 | LV_3847-3_0_3_load_71 | 70 | 0.0018448 | 0.00046235 | 0 | 0 |  | 1 | TRUE | wye

## ext_grid
| name | bus | vm_pu | va_degree | slack_weight | in_service
0 |  | 27 | 1 | 0 | 1 | TRUE

## line
| name | std_type | from_bus | to_bus | length_km | r_ohm_per_km | x_ohm_per_km | c_nf_per_km | g_us_per_km | max_i_ka | df | parallel | type | in_service
0 | LV_3847-3_0_3_line_0 | NAYY 4x150 SE | 0 | 1 | 0.018877 | 0.208 | 0.08 | 261 | 0 | 0.27 | 1 | 1 | cs | TRUE
1 | LV_3847-3_0_3_line_1 | NAYY 4x150 SE | 0 | 2 | 0.012293 | 0.208 | 0.08 | 261 | 0 | 0.27 | 1 | 1 | cs | TRUE
2 | LV_3847-3_0_3_line_2 | NAYY 4x150 SE | 2 | 3 | 0.0096227 | 0.208 | 0.08 | 261 | 0 | 0.27 | 1 | 1 | cs | TRUE
3 | LV_3847-3_0_3_line_3 | NAYY 4x150 SE | 3 | 7 | 0.014255 | 0.208 | 0.08 | 261 | 0 | 0.27 | 1 | 1 | cs | TRUE
4 | LV_3847-3_0_3_line_4 | NAYY 4x150 SE | 3 | 8 | 0.010325 | 0.208 | 0.08 | 261 | 0 | 0.27 | 1 | 1 | cs | TRUE
5 | LV_3847-3_0_3_line_5 | NAYY 4x150 SE | 4 | 5 | 0.084591 | 0.208 | 0.08 | 261 | 0 | 0.27 | 1 | 1 | cs | TRUE
6 | LV_3847-3_0_3_line_6 | NAYY 4x150 SE | 4 | 6 | 0.029306 | 0.208 | 0.08 | 261 | 0 | 0.27 | 1 | 1 | cs | TRUE
7 | LV_3847-3_0_3_line_7 | NAYY 4x150 SE | 5 | 9 | 0.006085 | 0.208 | 0.08 | 261 | 0 | 0.27 | 1 | 1 | cs | TRUE
8 | LV_3847-3_0_3_line_8 | NAYY 4x150 SE | 5 | 10 | 0.014912 | 0.208 | 0.08 | 261 | 0 | 0.27 | 1 | 1 | cs | TRUE
9 | LV_3847-3_0_3_line_9 | NAYY 4x150 SE | 6 | 11 | 0.026999 | 0.208 | 0.08 | 261 | 0 | 0.27 | 1 | 1 | cs | TRUE
10 | LV_3847-3_0_3_line_10 | NAYY 4x150 SE | 7 | 12 | 0.00013385 | 0.208 | 0.08 | 261 | 0 | 0.27 | 1 | 1 | cs | TRUE
11 | LV_3847-3_0_3_line_11 | NAYY 4x150 SE | 8 | 13 | 0.013636 | 0.208 | 0.08 | 261 | 0 | 0.27 | 1 | 1 | cs | TRUE
12 | LV_3847-3_0_3_line_12 | NAYY 4x150 SE | 10 | 14 | 0.010341 | 0.208 | 0.08 | 261 | 0 | 0.27 | 1 | 1 | cs | TRUE
13 | LV_3847-3_0_3_line_13 | NAYY 4x150 SE | 11 | 15 | 0.022501 | 0.208 | 0.08 | 261 | 0 | 0.27 | 1 | 1 | cs | TRUE
14 | LV_3847-3_0_3_line_14 | NAYY 4x150 SE | 12 | 16 | 0.0092756 | 0.208 | 0.08 | 261 | 0 | 0.27 | 1 | 1 | cs | TRUE
15 | LV_3847-3_0_3_line_15 | NAYY 4x150 SE | 13 | 17 | 0.013467 | 0.208 | 0.08 | 261 | 0 | 0.27 | 1 | 1 | cs | TRUE
16 | LV_3847-3_0_3_line_16 | NAYY 4x150 SE | 13 | 18 | 0.014683 | 0.208 | 0.08 | 261 | 0 | 0.27 | 1 | 1 | cs | TRUE
17 | LV_3847-3_0_3_line_17 | NAYY 4x150 SE | 13 | 19 | 0.015669 | 0.208 | 0.08 | 261 | 0 | 0.27 | 1 | 1 | cs | TRUE
18 | LV_3847-3_0_3_line_18 | NAYY 4x150 SE | 15 | 16 | 0.014465 | 0.208 | 0.08 | 261 | 0 | 0.27 | 1 | 1 | cs | TRUE
19 | LV_3847-3_0_3_line_19 | NAYY 4x150 SE | 17 | 30 | 0.0072701 | 0.208 | 0.08 | 261 | 0 | 0.27 | 1 | 1 | cs | TRUE
20 | LV_3847-3_0_3_line_20 | NAYY 4x150 SE | 18 | 38 | 0.0086267 | 0.208 | 0.08 | 261 | 0 | 0.27 | 1 | 1 | cs | TRUE
21 | LV_3847-3_0_3_line_21 | NAYY 4x150 SE | 19 | 39 | 0.016271 | 0.208 | 0.08 | 261 | 0 | 0.27 | 1 | 1 | cs | TRUE
22 | LV_3847-3_0_3_line_22 | NAYY 4x150 SE | 20 | 21 | 0.036067 | 0.208 | 0.08 | 261 | 0 | 0.27 | 1 | 1 | cs | TRUE
23 | LV_3847-3_0_3_line_23 | NAYY 4x150 SE | 21 | 22 | 0.054166 | 0.208 | 0.08 | 261 | 0 | 0.27 | 1 | 1 | cs | TRUE
24 | LV_3847-3_0_3_line_24 | NAYY 4x150 SE | 22 | 23 | 0.030245 | 0.208 | 0.08 | 261 | 0 | 0.27 | 1 | 1 | cs | TRUE
25 | LV_3847-3_0_3_line_25 | NAYY 4x150 SE | 22 | 24 | 0.020055 | 0.208 | 0.08 | 261 | 0 | 0.27 | 1 | 1 | cs | TRUE
26 | LV_3847-3_0_3_line_26 | NAYY 4x150 SE | 23 | 25 | 0.060019 | 0.208 | 0.08 | 261 | 0 | 0.27 | 1 | 1 | cs | TRUE
27 | LV_3847-3_0_3_line_27 | NAYY 4x150 SE | 23 | 26 | 0.030101 | 0.208 | 0.08 | 261 | 0 | 0.27 | 1 | 1 | cs | TRUE
28 | LV_3847-3_0_3_line_28 | NAYY 4x150 SE | 23 | 27 | 0.052643 | 0.208 | 0.08 | 261 | 0 | 0.27 | 1 | 1 | cs | TRUE
29 | LV_3847-3_0_3_line_29 | NAYY 4x150 SE | 25 | 31 | 0.032469 | 0.208 | 0.08 | 261 | 0 | 0.27 | 1 | 1 | cs | TRUE
30 | LV_3847-3_0_3_line_30 | NAYY 4x150 SE | 25 | 32 | 0.019376 | 0.208 | 0.08 | 261 | 0 | 0.27 | 1 | 1 | cs | TRUE
31 | LV_3847-3_0_3_line_31 | NAYY 4x150 SE | 26 | 33 | 0.01787 | 0.208 | 0.08 | 261 | 0 | 0.27 | 1 | 1 | cs | TRUE
32 | LV_3847-3_0_3_line_32 | NAYY 4x150 SE | 27 | 28 | 0.028234 | 0.208 | 0.08 | 261 | 0 | 0.27 | 1 | 2 | cs | TRUE
33 | LV_3847-3_0_3_line_33 | NAYY 4x150 SE | 28 | 29 | 0.0090356 | 0.208 | 0.08 | 261 | 0 | 0.27 | 1 | 2 | cs | TRUE
34 | LV_3847-3_0_3_line_34 | NAYY 4x150 SE | 29 | 30 | 0.0023527 | 0.208 | 0.08 | 261 | 0 | 0.27 | 1 | 2 | cs | TRUE
35 | LV_3847-3_0_3_line_35 | NAYY 4x150 SE | 31 | 34 | 0.009137 | 0.208 | 0.08 | 261 | 0 | 0.27 | 1 | 1 | cs | TRUE
36 | LV_3847-3_0_3_line_36 | NAYY 4x150 SE | 32 | 35 | 0.015264 | 0.208 | 0.08 | 261 | 0 | 0.27 | 1 | 1 | cs | TRUE
37 | LV_3847-3_0_3_line_37 | NAYY 4x150 SE | 32 | 36 | 0.035779 | 0.208 | 0.08 | 261 | 0 | 0.27 | 1 | 1 | cs | TRUE
38 | LV_3847-3_0_3_line_38 | NAYY 4x150 SE | 33 | 37 | 0.055139 | 0.208 | 0.08 | 261 | 0 | 0.27 | 1 | 1 | cs | TRUE
39 | LV_3847-3_0_3_line_39 | NAYY 4x150 SE | 35 | 43 | 0.011419 | 0.208 | 0.08 | 261 | 0 | 0.27 | 1 | 1 | cs | TRUE
40 | LV_3847-3_0_3_line_40 | NAYY 4x150 SE | 36 | 42 | 0.0051709 | 0.208 | 0.08 | 261 | 0 | 0.27 | 1 | 1 | cs | TRUE
41 | LV_3847-3_0_3_line_41 | NAYY 4x150 SE | 37 | 54 | 0.025901 | 0.208 | 0.08 | 261 | 0 | 0.27 | 1 | 1 | cs | TRUE
42 | LV_3847-3_0_3_line_42 | NAYY 4x150 SE | 38 | 40 | 0.00076482 | 0.208 | 0.08 | 261 | 0 | 0.27 | 1 | 1 | cs | TRUE
43 | LV_3847-3_0_3_line_43 | NAYY 4x150 SE | 39 | 41 | 0.0072703 | 0.208 | 0.08 | 261 | 0 | 0.27 | 1 | 1 | cs | TRUE
44 | LV_3847-3_0_3_line_44 | NAYY 4x150 SE | 40 | 67 | 0.01276 | 0.208 | 0.08 | 261 | 0 | 0.27 | 1 | 1 | cs | TRUE
45 | LV_3847-3_0_3_line_45 | NAYY 4x150 SE | 41 | 68 | 0.0014141 | 0.208 | 0.08 | 261 | 0 | 0.27 | 1 | 1 | cs | TRUE
46 | LV_3847-3_0_3_line_46 | NAYY 4x150 SE | 43 | 44 | 0.018297 | 0.208 | 0.08 | 261 | 0 | 0.27 | 1 | 1 | cs | TRUE
47 | LV_3847-3_0_3_line_47 | NAYY 4x150 SE | 44 | 45 | 0.025082 | 0.208 | 0.08 | 261 | 0 | 0.27 | 1 | 1 | cs | TRUE
48 | LV_3847-3_0_3_line_48 | NAYY 4x150 SE | 45 | 46 | 0.014027 | 0.208 | 0.08 | 261 | 0 | 0.27 | 1 | 1 | cs | TRUE
49 | LV_3847-3_0_3_line_49 | NAYY 4x150 SE | 45 | 47 | 0.029091 | 0.208 | 0.08 | 261 | 0 | 0.27 | 1 | 1 | cs | TRUE
50 | LV_3847-3_0_3_line_50 | NAYY 4x150 SE | 46 | 48 | 0.0056756 | 0.208 | 0.08 | 261 | 0 | 0.27 | 1 | 1 | cs | TRUE
51 | LV_3847-3_0_3_line_51 | NAYY 4x150 SE | 47 | 49 | 0.0032442 | 0.208 | 0.08 | 261 | 0 | 0.27 | 1 | 1 | cs | TRUE
52 | LV_3847-3_0_3_line_52 | NAYY 4x150 SE | 48 | 50 | 0.0058839 | 0.208 | 0.08 | 261 | 0 | 0.27 | 1 | 1 | cs | TRUE
53 | LV_3847-3_0_3_line_53 | NAYY 4x150 SE | 49 | 51 | 0.021092 | 0.208 | 0.08 | 261 | 0 | 0.27 | 1 | 1 | cs | TRUE
54 | LV_3847-3_0_3_line_54 | NAYY 4x150 SE | 50 | 70 | 0.015759 | 0.208 | 0.08 | 261 | 0 | 0.27 | 1 | 1 | cs | TRUE
55 | LV_3847-3_0_3_line_55 | NAYY 4x150 SE | 51 | 52 | 0.0086155 | 0.208 | 0.08 | 261 | 0 | 0.27 | 1 | 1 | cs | TRUE
56 | LV_3847-3_0_3_line_56 | NAYY 4x150 SE | 52 | 53 | 0.007565 | 0.208 | 0.08 | 261 | 0 | 0.27 | 1 | 1 | cs | TRUE
57 | LV_3847-3_0_3_line_57 | NAYY 4x150 SE | 55 | 56 | 0.043061 | 0.208 | 0.08 | 261 | 0 | 0.27 | 1 | 1 | cs | TRUE
58 | LV_3847-3_0_3_line_58 | NAYY 4x150 SE | 56 | 59 | 0.0114 | 0.208 | 0.08 | 261 | 0 | 0.27 | 1 | 1 | cs | TRUE
59 | LV_3847-3_0_3_line_59 | NAYY 4x150 SE | 57 | 58 | 0.0033446 | 0.208 | 0.08 | 261 | 0 | 0.27 | 1 | 1 | cs | TRUE
60 | LV_3847-3_0_3_line_60 | NAYY 4x150 SE | 57 | 59 | 0.019059 | 0.208 | 0.08 | 261 | 0 | 0.27 | 1 | 1 | cs | TRUE
61 | LV_3847-3_0_3_line_61 | NAYY 4x150 SE | 59 | 60 | 0.008184 | 0.208 | 0.08 | 261 | 0 | 0.27 | 1 | 1 | cs | TRUE
62 | LV_3847-3_0_3_line_62 | NAYY 4x150 SE | 60 | 61 | 0.013696 | 0.208 | 0.08 | 261 | 0 | 0.27 | 1 | 1 | cs | TRUE
63 | LV_3847-3_0_3_line_63 | NAYY 4x150 SE | 61 | 62 | 0.0022636 | 0.208 | 0.08 | 261 | 0 | 0.27 | 1 | 1 | cs | TRUE
64 | LV_3847-3_0_3_line_64 | NAYY 4x150 SE | 62 | 68 | 0.012371 | 0.208 | 0.08 | 261 | 0 | 0.27 | 1 | 1 | cs | TRUE
65 | LV_3847-3_0_3_line_65 | NAYY 4x150 SE | 63 | 64 | 0.018242 | 0.208 | 0.08 | 261 | 0 | 0.27 | 1 | 1 | cs | TRUE
66 | LV_3847-3_0_3_line_66 | NAYY 4x150 SE | 63 | 65 | 0.016051 | 0.208 | 0.08 | 261 | 0 | 0.27 | 1 | 1 | cs | TRUE
67 | LV_3847-3_0_3_line_67 | NAYY 4x150 SE | 64 | 66 | 0.017266 | 0.208 | 0.08 | 261 | 0 | 0.27 | 1 | 1 | cs | TRUE
68 | LV_3847-3_0_3_line_68 | NAYY 4x150 SE | 65 | 67 | 0.0027296 | 0.208 | 0.08 | 261 | 0 | 0.27 | 1 | 1 | cs | TRUE
69 | LV_3847-3_0_3_line_69 | NAYY 4x150 SE | 69 | 70 | 0.0016772 | 0.208 | 0.08 | 261 | 0 | 0.27 | 1 | 1 | cs | TRUE

## trafo
| name | std_type | hv_bus | lv_bus | sn_mva | vn_hv_kv | vn_lv_kv | vk_percent | vkr_percent | pfe_kw | i0_percent | shift_degree | tap_side | tap_neutral | tap_min | tap_max | tap_step_percent | tap_step_degree | tap_pos | tap_phase_shifter | parallel | df | in_service
0 | LV_3847-3_0_3_trafo_19 | 0.25 MVA 20/0.4 kV | 71 | 27 | 0.25 | 20 | 0.4 | 6 | 1.44 | 0.8 | 0.32 | 150 | hv | 0 | -2 | 2 | 2.5 | 0 | 0 | FALSE | 1 | 1 | TRUE

## line_geodata
| x0 | y0 | x1 | y1 | x2 | y2 | x3 | y3 | x4 | y4 | x5 | y5 | x6 | y6 | x7 | y7 | x8 | y8 | x9 | y9 | x10 | y10 | x11 | y11
0 | 2830288.2149 | 1168475.5592 | 2830290.2548 | 1168483.2187 | 2830294.0578 | 1168493.4872
1 | 2830288.2149 | 1168475.5592 | 2830285.4984 | 1168465.359 | 2830285.3441 | 1168463.6286
2 | 2830285.7473 | 1168454.0769 | 2830285.0339 | 1168458.2881 | 2830285.134 | 1168461.2733 | 2830285.3441 | 1168463.6286
3 | 2830285.7473 | 1168454.0769 | 2830289.421 | 1168454.407 | 2830293.0394 | 1168456.3814 | 2830294.7215 | 1168458.2815 | 2830296.6303 | 1168461.6901
4 | 2830285.7473 | 1168454.0769 | 2830285.8489 | 1168449.0302 | 2830285.3646 | 1168444.8732 | 2830285.0785 | 1168443.8191
5 | 2830304.7621 | 1168522.3893 | 2830287.1805 | 1168530.7926 | 2830281.2967 | 1168527.1404 | 2830277.5062 | 1168521.0655 | 2830269.028 | 1168518.3151 | 2830261.0968 | 1168488.1187 | 2830260.0966 | 1168485.822 | 2830258.8392 | 1168483.4376 | 2830257.4423 | 1168481.4928 | 2830256.5219 | 1168480.5119 | 2830255.3583 | 1168479.8776 | 2830254.6398 | 1168479.8278
6 | 2830304.7621 | 1168522.3893 | 2830309.804 | 1168531.8051 | 2830327.9652 | 1168527.6738
7 | 2830252.1646 | 1168484.6166 | 2830251.9547 | 1168482.8954 | 2830252.3766 | 1168481.2874 | 2830254.6398 | 1168479.8278
8 | 2830254.6398 | 1168479.8278 | 2830253.1041 | 1168479.7022 | 2830251.1896 | 1168480.2629 | 2830240.9443 | 1168485.2069
9 | 2830327.9652 | 1168527.6738 | 2830323.906 | 1168521.01 | 2830320.3835 | 1168513.7439 | 2830316.4034 | 1168503.359
10 | 2830296.6957 | 1168461.8069 | 2830296.6303 | 1168461.6901
11 | 2830279.2298 | 1168431.5774 | 2830284.2298 | 1168440.6912 | 2830285.0785 | 1168443.8191
12 | 2830233.3314 | 1168491.2812 | 2830233.4705 | 1168489.8514 | 2830234.7044 | 1168488.4525 | 2830237.0093 | 1168487.1058 | 2830240.9443 | 1168485.2069
13 | 2830316.4034 | 1168503.359 | 2830309.3275 | 1168484.896 | 2830308.4371 | 1168482.3165
14 | 2830301.6027 | 1168469.67 | 2830298.5159 | 1168465.0574 | 2830296.6957 | 1168461.8069
15 | 2830279.2298 | 1168431.5774 | 2830287.7485 | 1168429.2787 | 2830291.9965 | 1168427.402
16 | 2830265.6604 | 1168437.2756 | 2830279.2298 | 1168431.5774
17 | 2830279.2298 | 1168431.5774 | 2830271.3853 | 1168418.0138
18 | 2830301.6027 | 1168469.67 | 2830303.3144 | 1168472.2278 | 2830306.9341 | 1168477.9624 | 2830308.4371 | 1168482.3165
19 | 2830298.6465 | 1168424.464 | 2830291.9965 | 1168427.402
20 | 2830265.6604 | 1168437.2756 | 2830260.7864 | 1168431.8712 | 2830259.8434 | 1168430.9064
21 | 2830271.3853 | 1168418.0138 | 2830268.0175 | 1168412.1907 | 2830266.1383 | 1168402.8331
22 | 2830344.8355 | 1168450.7259 | 2830344.2018 | 1168452.6595 | 2830344.2799 | 1168454.6205 | 2830345.7837 | 1168458.9723 | 2830351.0149 | 1168470.6427 | 2830349.8653 | 1168475.4378 | 2830341.0882 | 1168479.6712
23 | 2830344.8355 | 1168450.7259 | 2830345.7178 | 1168449.7029 | 2830348.1704 | 1168447.305 | 2830356.0769 | 1168444.7827 | 2830357.4348 | 1168444.3454 | 2830388.4358 | 1168435.1668 | 2830395.4596 | 1168433.0779
24 | 2830395.4596 | 1168433.0779 | 2830388.2329 | 1168403.7093
25 | 2830395.4596 | 1168433.0779 | 2830402.2505 | 1168451.9483
26 | 2830388.2329 | 1168403.7093 | 2830442.7788 | 1168378.347
27 | 2830388.2329 | 1168403.7093 | 2830378.0863 | 1168379.3238 | 2830376.8452 | 1168375.8496
28 | 2830388.2329 | 1168403.7093 | 2830366.2574 | 1168409.1626 | 2830344.7146 | 1168413.1307 | 2830336.7114 | 1168414.3544
29 | 2830442.7788 | 1168378.347 | 2830448.4543 | 1168346.3779
30 | 2830442.7788 | 1168378.347 | 2830449.3839 | 1168380.1802 | 2830459.0389 | 1168388.2158
31 | 2830370.8334 | 1168359.0209 | 2830376.8452 | 1168375.8496
32 | 2830336.7114 | 1168414.3544 | 2830319.9368 | 1168416.9192 | 2830309.0635 | 1168419.8617
33 | 2830300.7985 | 1168423.5132 | 2830309.0635 | 1168419.8617 | 2830309.0635 | 1168419.8617
34 | 2830298.6465 | 1168424.464 | 2830300.7985 | 1168423.5132
35 | 2830450.0515 | 1168337.3816 | 2830448.4543 | 1168346.3779
36 | 2830459.0389 | 1168388.2158 | 2830470.5327 | 1168398.2595
37 | 2830459.0389 | 1168388.2158 | 2830473.3942 | 1168372.0353 | 2830483.5513 | 1168381.884
38 | 2830370.8334 | 1168359.0209 | 2830317.5944 | 1168373.3724
39 | 2830479.0394 | 1168405.8756 | 2830475.2711 | 1168402.4001 | 2830470.5327 | 1168398.2595
40 | 2830487.2636 | 1168385.4836 | 2830483.5513 | 1168381.884
41 | 2830317.5944 | 1168373.3724 | 2830307.2141 | 1168376.1706 | 2830301.2355 | 1168380.9807 | 2830296.8418 | 1168387.0309
42 | 2830259.3089 | 1168430.3594 | 2830259.8434 | 1168430.9064
43 | 2830264.7068 | 1168395.7051 | 2830266.1383 | 1168402.8331
44 | 2830251.1235 | 1168420.6428 | 2830253.8616 | 1168424.7861 | 2830259.3089 | 1168430.3594
45 | 2830264.7068 | 1168395.7051 | 2830264.4284 | 1168394.3186
46 | 2830492.4892 | 1168418.2806 | 2830479.0394 | 1168405.8756
47 | 2830510.9266 | 1168435.2856 | 2830492.4892 | 1168418.2806
48 | 2830510.9266 | 1168435.2856 | 2830521.2779 | 1168444.7521
49 | 2830510.9266 | 1168435.2856 | 2830529.5803 | 1168412.962
50 | 2830525.4118 | 1168448.6384 | 2830524.5131 | 1168447.7108 | 2830521.2779 | 1168444.7521
51 | 2830531.6606 | 1168410.4725 | 2830531.6606 | 1168410.4725 | 2830529.5803 | 1168412.962
52 | 2830525.4118 | 1168448.6384 | 2830529.5058 | 1168452.8645
53 | 2830547.0417 | 1168416.0431 | 2830542.9035 | 1168420.4605 | 2830531.6606 | 1168410.4725
54 | 2830539.6886 | 1168464.8583 | 2830534.2292 | 1168457.7402 | 2830529.5058 | 1168452.8645
55 | 2830552.9319 | 1168409.7556 | 2830547.0417 | 1168416.0431
56 | 2830558.1038 | 1168404.2347 | 2830552.9319 | 1168409.7556
57 | 2830307.6196 | 1168348.9735 | 2830307.3034 | 1168352.2669 | 2830306.3992 | 1168355.8589 | 2830305.1694 | 1168358.5484 | 2830303.5357 | 1168360.9777 | 2830301.2155 | 1168362.524 | 2830298.7524 | 1168362.9969 | 2830293.0935 | 1168362.8688 | 2830284.8731 | 1168361.9861 | 2830274.1186 | 1168359.9828
58 | 2830262.9111 | 1168357.8952 | 2830274.1186 | 1168359.9828
59 | 2830260.2857 | 1168339.0294 | 2830259.7932 | 1168335.7213
60 | 2830262.9111 | 1168357.8952 | 2830262.8938 | 1168356.5484 | 2830260.2857 | 1168339.0294
61 | 2830262.9111 | 1168357.8952 | 2830263.0265 | 1168366.0763
62 | 2830263.0265 | 1168366.0763 | 2830263.0726 | 1168369.4711 | 2830263.3416 | 1168379.7685
63 | 2830263.4007 | 1168382.0313 | 2830263.3416 | 1168379.7685
64 | 2830263.4007 | 1168382.0313 | 2830263.6159 | 1168390.273 | 2830264.4284 | 1168394.3186
65 | 2830240.7558 | 1168404.9834 | 2830236.8938 | 1168398.9934 | 2830231.7318 | 1168389.1494
66 | 2830240.7558 | 1168404.9834 | 2830240.8652 | 1168405.153 | 2830249.6163 | 1168418.367
67 | 2830224.6848 | 1168373.4089 | 2830226.5695 | 1168378.4283 | 2830229.2735 | 1168384.4614 | 2830231.7318 | 1168389.1494
68 | 2830251.1235 | 1168420.6428 | 2830249.6163 | 1168418.367
69 | 2830540.5056 | 1168466.3231 | 2830539.6886 | 1168464.8583 | 2830539.6886 | 1168464.8583

## bus_geodata
| x | y | coords
0 | 2830288.2149 | 1168475.5592
1 | 2830294.0578 | 1168493.4872
2 | 2830285.3441 | 1168463.6286
3 | 2830285.7473 | 1168454.0769
4 | 2830304.7621 | 1168522.3893
5 | 2830254.6398 | 1168479.8278
6 | 2830327.9652 | 1168527.6737
7 | 2830296.6303 | 1168461.6901
8 | 2830285.0785 | 1168443.8191
9 | 2830252.1646 | 1168484.6166
10 | 2830240.9443 | 1168485.2069
11 | 2830316.4034 | 1168503.359
12 | 2830296.6957 | 1168461.8069
13 | 2830279.2298 | 1168431.5774
14 | 2830233.3314 | 1168491.2812
15 | 2830308.4371 | 1168482.3165
16 | 2830301.6027 | 1168469.67
17 | 2830291.9965 | 1168427.402
18 | 2830265.6604 | 1168437.2756
19 | 2830271.3853 | 1168418.0138
20 | 2830341.0882 | 1168479.6712
21 | 2830344.8355 | 1168450.7259
22 | 2830395.4596 | 1168433.0779
23 | 2830388.2329 | 1168403.7093
24 | 2830402.2505 | 1168451.9483
25 | 2830442.7788 | 1168378.347
26 | 2830376.8452 | 1168375.8496
27 | 2830336.7114 | 1168414.3544
28 | 2830309.0635 | 1168419.8617
29 | 2830300.7985 | 1168423.5132
30 | 2830298.6465 | 1168424.4639
31 | 2830448.4543 | 1168346.3779
32 | 2830459.0389 | 1168388.2158
33 | 2830370.8334 | 1168359.0209
34 | 2830450.0515 | 1168337.3816
35 | 2830470.5327 | 1168398.2595
36 | 2830483.5513 | 1168381.884
37 | 2830317.5944 | 1168373.3724
38 | 2830259.8434 | 1168430.9064
39 | 2830266.1383 | 1168402.8331
40 | 2830259.3089 | 1168430.3594
41 | 2830264.7068 | 1168395.7051
42 | 2830487.2636 | 1168385.4836
43 | 2830479.0394 | 1168405.8756
44 | 2830492.4892 | 1168418.2806
45 | 2830510.9266 | 1168435.2856
46 | 2830521.2779 | 1168444.7521
47 | 2830529.5803 | 1168412.962
48 | 2830525.4118 | 1168448.6384
49 | 2830531.6606 | 1168410.4725
50 | 2830529.5058 | 1168452.8645
51 | 2830547.0417 | 1168416.0431
52 | 2830552.9319 | 1168409.7556
53 | 2830558.1038 | 1168404.2347
54 | 2830296.8418 | 1168387.0309
55 | 2830307.6196 | 1168348.9735
56 | 2830274.1186 | 1168359.9828
57 | 2830260.2857 | 1168339.0294
58 | 2830259.7932 | 1168335.7213
59 | 2830262.9111 | 1168357.8952
60 | 2830263.0265 | 1168366.0763
61 | 2830263.3416 | 1168379.7685
62 | 2830263.4007 | 1168382.0313
63 | 2830240.7558 | 1168404.9834
64 | 2830231.7318 | 1168389.1494
65 | 2830249.6163 | 1168418.367
66 | 2830224.6848 | 1168373.4089
67 | 2830251.1235 | 1168420.6428
68 | 2830264.4284 | 1168394.3186
69 | 2830540.5056 | 1168466.3231
70 | 2830539.6886 | 1168464.8583
71 | 2830388.2329 | 1168403.7093

## line_std_types
| c_nf_per_km | r_ohm_per_km | x_ohm_per_km | max_i_ka | type | q_mm2 | alpha | voltage_rating
NAYY 4x50 SE | 210 | 0.642 | 0.083 | 0.142 | cs | 50 | 0.00403 | LV
NAYY 4x120 SE | 264 | 0.225 | 0.08 | 0.242 | cs | 120 | 0.00403 | LV
NAYY 4x150 SE | 261 | 0.208 | 0.08 | 0.27 | cs | 150 | 0.00403 | LV
NA2XS2Y 1x95 RM/25 12/20 kV | 216 | 0.313 | 0.132 | 0.252 | cs | 95 | 0.00403 | MV
NA2XS2Y 1x185 RM/25 12/20 kV | 273 | 0.161 | 0.117 | 0.362 | cs | 185 | 0.00403 | MV
NA2XS2Y 1x240 RM/25 12/20 kV | 304 | 0.122 | 0.112 | 0.421 | cs | 240 | 0.00403 | MV
NA2XS2Y 1x95 RM/25 6/10 kV | 315 | 0.313 | 0.123 | 0.249 | cs | 95 | 0.00403 | MV
NA2XS2Y 1x185 RM/25 6/10 kV | 406 | 0.161 | 0.11 | 0.358 | cs | 185 | 0.00403 | MV
NA2XS2Y 1x240 RM/25 6/10 kV | 456 | 0.122 | 0.105 | 0.416 | cs | 240 | 0.00403 | MV
NA2XS2Y 1x150 RM/25 12/20 kV | 250 | 0.206 | 0.116 | 0.319 | cs | 150 | 0.00403 | MV
NA2XS2Y 1x120 RM/25 12/20 kV | 230 | 0.253 | 0.119 | 0.283 | cs | 120 | 0.00403 | MV
NA2XS2Y 1x70 RM/25 12/20 kV | 190 | 0.443 | 0.132 | 0.22 | cs | 70 | 0.00403 | MV
NA2XS2Y 1x150 RM/25 6/10 kV | 360 | 0.206 | 0.11 | 0.315 | cs | 150 | 0.00403 | MV
NA2XS2Y 1x120 RM/25 6/10 kV | 340 | 0.253 | 0.113 | 0.28 | cs | 120 | 0.00403 | MV
NA2XS2Y 1x70 RM/25 6/10 kV | 280 | 0.443 | 0.123 | 0.217 | cs | 70 | 0.00403 | MV
N2XS(FL)2Y 1x120 RM/35 64/110 kV | 112 | 0.153 | 0.166 | 0.366 | cs | 120 | 0.00393 | HV
N2XS(FL)2Y 1x185 RM/35 64/110 kV | 125 | 0.099 | 0.156 | 0.457 | cs | 185 | 0.00393 | HV
N2XS(FL)2Y 1x240 RM/35 64/110 kV | 135 | 0.075 | 0.149 | 0.526 | cs | 240 | 0.00393 | HV
N2XS(FL)2Y 1x300 RM/35 64/110 kV | 144 | 0.06 | 0.144 | 0.588 | cs | 300 | 0.00393 | HV
15-AL1/3-ST1A 0.4 | 11 | 1.8769 | 0.35 | 0.105 | ol | 16 | 0.00403 | LV
24-AL1/4-ST1A 0.4 | 11.25 | 1.2012 | 0.335 | 0.14 | ol | 24 | 0.00403 | LV
48-AL1/8-ST1A 0.4 | 12.2 | 0.5939 | 0.3 | 0.21 | ol | 48 | 0.00403 | LV
94-AL1/15-ST1A 0.4 | 13.2 | 0.306 | 0.29 | 0.35 | ol | 94 | 0.00403 | LV
34-AL1/6-ST1A 10.0 | 9.7 | 0.8342 | 0.36 | 0.17 | ol | 34 | 0.00403 | MV
48-AL1/8-ST1A 10.0 | 10.1 | 0.5939 | 0.35 | 0.21 | ol | 48 | 0.00403 | MV
70-AL1/11-ST1A 10.0 | 10.4 | 0.4132 | 0.339 | 0.29 | ol | 70 | 0.00403 | MV
94-AL1/15-ST1A 10.0 | 10.75 | 0.306 | 0.33 | 0.35 | ol | 94 | 0.00403 | MV
122-AL1/20-ST1A 10.0 | 11.1 | 0.2376 | 0.323 | 0.41 | ol | 122 | 0.00403 | MV
149-AL1/24-ST1A 10.0 | 11.25 | 0.194 | 0.315 | 0.47 | ol | 149 | 0.00403 | MV
34-AL1/6-ST1A 20.0 | 9.15 | 0.8342 | 0.382 | 0.17 | ol | 34 | 0.00403 | MV
48-AL1/8-ST1A 20.0 | 9.5 | 0.5939 | 0.372 | 0.21 | ol | 48 | 0.00403 | MV
70-AL1/11-ST1A 20.0 | 9.7 | 0.4132 | 0.36 | 0.29 | ol | 70 | 0.00403 | MV
94-AL1/15-ST1A 20.0 | 10 | 0.306 | 0.35 | 0.35 | ol | 94 | 0.00403 | MV
122-AL1/20-ST1A 20.0 | 10.3 | 0.2376 | 0.344 | 0.41 | ol | 122 | 0.00403 | MV
149-AL1/24-ST1A 20.0 | 10.5 | 0.194 | 0.337 | 0.47 | ol | 149 | 0.00403 | MV
184-AL1/30-ST1A 20.0 | 10.75 | 0.1571 | 0.33 | 0.535 | ol | 184 | 0.00403 | MV
243-AL1/39-ST1A 20.0 | 11 | 0.1188 | 0.32 | 0.645 | ol | 243 | 0.00403 | MV
48-AL1/8-ST1A 110.0 | 8 | 0.5939 | 0.46 | 0.21 | ol | 48 | 0.00403 | HV
70-AL1/11-ST1A 110.0 | 8.4 | 0.4132 | 0.45 | 0.29 | ol | 70 | 0.00403 | HV
94-AL1/15-ST1A 110.0 | 8.65 | 0.306 | 0.44 | 0.35 | ol | 94 | 0.00403 | HV
122-AL1/20-ST1A 110.0 | 8.5 | 0.2376 | 0.43 | 0.41 | ol | 122 | 0.00403 | HV
149-AL1/24-ST1A 110.0 | 8.75 | 0.194 | 0.41 | 0.47 | ol | 149 | 0.00403 | HV
184-AL1/30-ST1A 110.0 | 8.8 | 0.1571 | 0.4 | 0.535 | ol | 184 | 0.00403 | HV
243-AL1/39-ST1A 110.0 | 9 | 0.1188 | 0.39 | 0.645 | ol | 243 | 0.00403 | HV
305-AL1/39-ST1A 110.0 | 9.2 | 0.0949 | 0.38 | 0.74 | ol | 305 | 0.00403 | HV
490-AL1/64-ST1A 110.0 | 9.75 | 0.059 | 0.37 | 0.96 | ol | 490 | 0.00403 | HV
679-AL1/86-ST1A 110.0 | 9.95 | 0.042 | 0.36 | 1.15 | ol | 679 | 0.00403 | HV
490-AL1/64-ST1A 220.0 | 10 | 0.059 | 0.285 | 0.96 | ol | 490 | 0.00403 | HV
679-AL1/86-ST1A 220.0 | 11.7 | 0.042 | 0.275 | 1.15 | ol | 679 | 0.00403 | HV
490-AL1/64-ST1A 380.0 | 11 | 0.059 | 0.253 | 0.96 | ol | 490 | 0.00403 | HV
679-AL1/86-ST1A 380.0 | 14.6 | 0.042 | 0.25 | 1.15 | ol | 679 | 0.00403 | HV

## trafo_std_types
| i0_percent | pfe_kw | vkr_percent | sn_mva | vn_lv_kv | vn_hv_kv | vk_percent | shift_degree | vector_group | tap_side | tap_neutral | tap_min | tap_max | tap_step_degree | tap_step_percent | tap_phase_shifter
160 MVA 380/110 kV | 0.06 | 60 | 0.25 | 160 | 110 | 380 | 12.2 | 0 | Yy0 | hv | 0 | -9 | 9 | 0 | 1.5 | FALSE
100 MVA 220/110 kV | 0.06 | 55 | 0.26 | 100 | 110 | 220 | 12 | 0 | Yy0 | hv | 0 | -9 | 9 | 0 | 1.5 | FALSE
63 MVA 110/20 kV | 0.04 | 22 | 0.32 | 63 | 20 | 110 | 18 | 150 | YNd5 | hv | 0 | -9 | 9 | 0 | 1.5 | FALSE
40 MVA 110/20 kV | 0.05 | 18 | 0.34 | 40 | 20 | 110 | 16.2 | 150 | YNd5 | hv | 0 | -9 | 9 | 0 | 1.5 | FALSE
25 MVA 110/20 kV | 0.07 | 14 | 0.41 | 25 | 20 | 110 | 12 | 150 | YNd5 | hv | 0 | -9 | 9 | 0 | 1.5 | FALSE
63 MVA 110/10 kV | 0.04 | 22 | 0.32 | 63 | 10 | 110 | 18 | 150 | YNd5 | hv | 0 | -9 | 9 | 0 | 1.5 | FALSE
40 MVA 110/10 kV | 0.05 | 18 | 0.34 | 40 | 10 | 110 | 16.2 | 150 | YNd5 | hv | 0 | -9 | 9 | 0 | 1.5 | FALSE
25 MVA 110/10 kV | 0.07 | 14 | 0.41 | 25 | 10 | 110 | 12 | 150 | YNd5 | hv | 0 | -9 | 9 | 0 | 1.5 | FALSE
0.25 MVA 20/0.4 kV | 0.32 | 0.8 | 1.44 | 0.25 | 0.4 | 20 | 6 | 150 | Yzn5 | hv | 0 | -2 | 2 | 0 | 2.5 | FALSE
0.4 MVA 20/0.4 kV | 0.3375 | 1.35 | 1.425 | 0.4 | 0.4 | 20 | 6 | 150 | Dyn5 | hv | 0 | -2 | 2 | 0 | 2.5 | FALSE
0.63 MVA 20/0.4 kV | 0.2619 | 1.65 | 1.206 | 0.63 | 0.4 | 20 | 6 | 150 | Dyn5 | hv | 0 | -2 | 2 | 0 | 2.5 | FALSE
0.25 MVA 10/0.4 kV | 0.24 | 0.6 | 1.2 | 0.25 | 0.4 | 10 | 4 | 150 | Dyn5 | hv | 0 | -2 | 2 | 0 | 2.5 | FALSE
0.4 MVA 10/0.4 kV | 0.2375 | 0.95 | 1.325 | 0.4 | 0.4 | 10 | 4 | 150 | Dyn5 | hv | 0 | -2 | 2 | 0 | 2.5 | FALSE
0.63 MVA 10/0.4 kV | 0.1873 | 1.18 | 1.0794 | 0.63 | 0.4 | 10 | 4 | 150 | Dyn5 | hv | 0 | -2 | 2 | 0 | 2.5 | FALSE

## trafo3w_std_types
| sn_hv_mva | sn_mv_mva | sn_lv_mva | vn_hv_kv | vn_mv_kv | vn_lv_kv | vk_hv_percent | vk_mv_percent | vk_lv_percent | vkr_hv_percent | vkr_mv_percent | vkr_lv_percent | pfe_kw | i0_percent | shift_mv_degree | shift_lv_degree | vector_group | tap_side | tap_neutral | tap_min | tap_max | tap_step_percent
63/25/38 MVA 110/20/10 kV | 63 | 25 | 38 | 110 | 20 | 10 | 10.4 | 10.4 | 10.4 | 0.28 | 0.32 | 0.35 | 35 | 0.89 | 0 | 0 | YN0yn0yn0 | hv | 0 | -10 | 10 | 1.2
63/25/38 MVA 110/10/10 kV | 63 | 25 | 38 | 110 | 10 | 10 | 10.4 | 10.4 | 10.4 | 0.28 | 0.32 | 0.35 | 35 | 0.89 | 0 | 0 | YN0yn0yn0 | hv | 0 | -10 | 10 | 1.2

## fuse_std_types
| fuse_type | i_rated_a | t_avg | t_min | t_total | x_avg | x_min | x_total
HV 100A | HV 100A | 100 | 0 | [10.0, 3.64, 0.854, 0.281, 0.1, 0.0531, 0.022, 0.01] | [10.0, 4.267, 1.21, 0.403, 0.1, 0.058, 0.022, 0.01] | 0 | [300.0, 350.0, 450.0, 550.0, 700.0, 850.0, 1200.0, 1752.0] | [600.0, 700.0, 900.0, 1150.0, 1665.0, 2000.0, 3000.0, 4313.0]
HV 10A | HV 10A | 10 | 0 | [10.0, 1675.0, 0.344, 0.156, 0.1, 0.0417, 0.0171, 0.01] | [10.0, 1.3, 0.3, 0.155, 0.1, 0.0555, 0.023, 0.01] | 0 | [30.0, 32.0, 35.0, 37.0, 39.0, 50.0, 70.0, 88.0] | [60.0, 70.0, 80.0, 87.0, 94.0, 110.0, 150.0, 216.0]
HV 125A | HV 125A | 125 | 0 | [10.0, 1.82, 0.344, 0.1, 0.0467, 0.0269, 0.01] | [10.0, 2.478, 0.426, 0.1, 0.0427, 0.0211, 0.01] | 0 | [375.0, 500.0, 700.0, 925.0, 1200.0, 1500.0, 2341.0] | [750.0, 1000.0, 1500.0, 2200.0, 3000.0, 4000.0, 5765.0]
HV 160A | HV 160A | 160 | 0 | [10.0, 4.15, 1.03, 0.198, 0.1, 0.051, 0.0172, 0.01] | [10.0, 2.3, 0.734, 0.274, 0.1, 0.046, 0.0177, 0.01] | 0 | [480.0, 550.0, 700.0, 1000.0, 1260.0, 1600.0, 2500.0, 3227.0] | [960.0, 1300.0, 1700.0, 2200.0, 2996.0, 4000.0, 6000.0, 7946.0]
HV 16A | HV 16A | 16 | 0 | [10.0, 0.352, 0.164, 0.1, 0.0649, 0.0342, 0.01] | [10.0, 2.34, 0.722, 0.181, 0.1, 0.055, 0.0296, 0.01] | 0 | [48.0, 60.0, 65.0, 71.0, 80.0, 100.0, 162.0] | [96.0, 110.0, 125.0, 150.0, 168.0, 200.0, 250.0, 398.0]
HV 200A | HV 200A | 200 | 0 | [10.0, 4.267, 1.21, 0.403, 0.1, 0.058, 0.022, 0.01] | [10.0, 3.73, 1.654, 0.328, 0.1, 0.0531, 0.019, 0.01] | 0 | [600.0, 700.0, 900.0, 1150.0, 1665.0, 2000.0, 3000.0, 4313.0] | [1200.0, 1500.0, 1800.0, 2700.0, 3960.0, 5000.0, 7500.0, 10620.0]
HV 20A | HV 20A | 20 | 0 | [10.0, 1.3, 0.3, 0.155, 0.1, 0.0555, 0.023, 0.01] | [10.0, 1.3, 0.161, 0.1, 0.0611, 0.0399, 0.0141, 0.01] | 0 | [60.0, 70.0, 80.0, 87.0, 94.0, 110.0, 150.0, 216.0] | [120.0, 150.0, 200.0, 223.0, 260.0, 300.0, 450.0, 532.0]
HV 25A | HV 25A | 25 | 0 | [10.0, 2.512, 0.833, 0.299, 0.1, 0.0372, 0.0223, 0.01] | [10.0, 3.125, 0.597, 0.198, 0.1, 0.0378, 0.022, 0.01] | 0 | [75.0, 82.0, 90.0, 100.0, 124.0, 170.0, 200.0, 289.0] | [150.0, 170.0, 210.0, 250.0, 294.0, 400.0, 500.0, 711.0]
HV 31.5A | HV 31.5A | 31.5 | 0 | [10.0, 2.34, 0.722, 0.181, 0.1, 0.055, 0.0296, 0.01] | [10.0, 2.84, 0.368, 0.164, 0.1, 0.0621, 0.0378, 0.0195, 0.01] | 0 | [95.0, 110.0, 125.0, 150.0, 165.0, 200.0, 250.0, 390.0] | [189.0, 220.0, 300.0, 350.0, 393.0, 450.0, 530.0, 700.0, 960.0]
HV 40A | HV 40A | 40 | 0 | [10.0, 1.3, 0.161, 0.1, 0.0611, 0.0399, 0.0141, 0.01] | [10.0, 2.05, 0.369, 0.198, 0.1, 0.051, 0.0298, 0.01] | 0 | [120.0, 150.0, 200.0, 223.0, 260.0, 300.0, 450.0, 532.0] | [240.0, 300.0, 400.0, 450.0, 530.0, 650.0, 800.0, 1311.0]
HV 50A | HV 50A | 50 | 0 | [10.0, 3.215, 0.597, 0.198, 0.1, 0.0378, 0.022, 0.01] | [10.0, 3.64, 0.854, 0.281, 0.1, 0.0531, 0.022, 0.01] | 0 | [150.0, 170.0, 210.0, 250.0, 294.0, 400.0, 500.0, 711.0] | [300.0, 350.0, 450.0, 550.0, 700.0, 850.0, 1200.0, 1752.0]
HV 6.3A | HV 6.3A | 6.3 | 0 | [10.0, 1.39, 0.344, 0.168, 0.1, 0.056, 0.0263, 0.01] | [10.0, 1.711, 0.516, 0.198, 0.1, 0.0634, 0.0303, 0.01] | 0 | [19.0, 19.5, 20.4, 20.8, 22.0, 25.0, 32.0, 48.0] | [38.0, 40.0, 43.0, 48.0, 53.0, 60.0, 75.0, 118.0]
HV 63A | HV 63A | 63 | 0 | [10.0, 2.84, 0.368, 0.164, 0.1, 0.0621, 0.0378, 0.0195, 0.01] | [10.0, 1.82, 0.344, 0.1, 0.0467, 0.0269, 0.01] | 0 | [189.0, 220.0, 300.0, 350.0, 393.0, 450.0, 530.0, 700.0, 961.0] | [378.0, 500.0, 700.0, 934.0, 1200.0, 1500.0, 2366.0]
HV 80A | HV 80A | 80 | 0 | [10.0, 2.05, 0.369, 0.198, 0.1, 0.051, 0.0298, 0.01] | [10.0, 4.15, 1.03, 0.198, 0.1, 0.051, 0.0172, 0.01] | 0 | [240.0, 300.0, 400.0, 450.0, 530.0, 650.0, 800.0, 1311.0] | [480.0, 550.0, 700.0, 1000.0, 1260.0, 1600.0, 2500.0, 3227.0]
Siemens NH-1-100 | Siemens NH-1-100 | 100 | [5400.0, 2000.0, 400.0, 20.0, 1.0, 0.2, 0.012, 0.004] | 0 | 0 | [150.0, 190.0, 250.0, 430.0, 900.0, 1250.0, 2700.0, 3600.0] | 0 | 0
Siemens NH-1-125 | Siemens NH-1-125 | 125 | [4800.0, 120.0, 7.0, 0.1, 0.004] | 0 | 0 | [180.0, 400.0, 740.0, 2000.0, 4250.0] | 0 | 0
Siemens NH-1-16 | Siemens NH-1-16 | 16 | [4000.0, 400.0, 2.0, 0.1, 0.04, 0.01] | 0 | 0 | [26.0, 35.0, 75.0, 150.0, 200.0, 300.0] | 0 | 0
Siemens NH-1-160 | Siemens NH-1-160 | 160 | [4800.0, 120.0, 7.0, 0.1, 0.004] | 0 | 0 | [210.0, 500.0, 900.0, 2300.0, 5000.0] | 0 | 0
Siemens NH-1-25 | Siemens NH-1-25 | 25 | [4000.0, 1000.0, 10.0, 0.2, 0.02, 0.01] | 0 | 0 | [40.0, 50.0, 100.0, 210.0, 400.0, 500.0] | 0 | 0
Siemens NH-1-50 | Siemens NH-1-50 | 50 | [4000.0, 40.0, 4.0, 1.0, 0.02, 0.01] | 0 | 0 | [86.0, 200.0, 300.0, 400.0, 1000.0, 1280.0] | 0 | 0
Siemens NH-1-63 | Siemens NH-1-63 | 63 | [4000.0, 100.0, 10.0, 2.0, 0.04, 0.01] | 0 | 0 | [100.0, 200.0, 300.0, 400.0, 1000.0, 1500.0] | 0 | 0
Siemens NH-1-80 | Siemens NH-1-80 | 80 | [4800.0, 120.0, 7.0, 0.1, 0.01] | 0 | 0 | [150.58, 250.0, 450.0, 1150.0, 2470.0] | 0 | 0
Siemens NH-2-1000 | Siemens NH-2-1000 | 1000 | [4800.0, 120.0, 7.0, 0.1, 0.004] | 0 | 0 | [1900.0, 3500.0, 8400.0, 24000.0, 52000.0] | 0 | 0
Siemens NH-2-200 | Siemens NH-2-200 | 200 | [4800.0, 120.0, 7.0, 0.1, 0.004] | 0 | 0 | [280.0, 650.0, 1200.0, 3000.0, 7000.0] | 0 | 0
Siemens NH-2-224 | Siemens NH-2-224 | 224 | [4800.0, 120.0, 7.0, 0.2, 0.04, 0.004] | 0 | 0 | [400.0, 750.0, 1453.0, 3025.0, 4315.0, 7600.0] | 0 | 0
Siemens NH-2-250 | Siemens NH-2-250 | 250 | [4800.0, 120.0, 7.0, 0.1, 0.004] | 0 | 0 | [450.0, 800.0, 1650.0, 4000.0, 8500.0] | 0 | 0
Siemens NH-2-315 | Siemens NH-2-315 | 315 | [4800.0, 120.0, 7.0, 0.1, 0.004] | 0 | 0 | [550.0, 920.0, 1900.0, 5000.0, 11000.0] | 0 | 0
Siemens NH-2-355 | Siemens NH-2-355 | 355 | [4800.0, 120.0, 6.0, 0.1, 0.004] | 0 | 0 | [650.0, 1116.27, 2350.0, 5840.0, 12790.0] | 0 | 0
Siemens NH-2-400 | Siemens NH-2-400 | 400 | [4800.0, 120.0, 7.0, 0.1, 0.004] | 0 | 0 | [720.0, 1350.0, 2800.0, 6500.0, 15000.0] | 0 | 0
Siemens NH-2-425 | Siemens NH-2-425 | 425 | [4800.0, 120.0, 7.0, 0.1, 0.004] | 0 | 0 | [850.0, 1500.0, 3050.0, 7500.0, 16500.0] | 0 | 0
Siemens NH-2-630 | Siemens NH-2-630 | 630 | [4800.0, 120.0, 7.0, 0.1, 0.004] | 0 | 0 | [1200.0, 2000.0, 4800.0, 12000.0, 26000.0] | 0 | 0

## dtypes
| element | column | dtype
0 | bus | name | object
1 | bus | vn_kv | float64
2 | bus | type | object
3 | bus | zone | object
4 | bus | in_service | bool
5 | load | name | object
6 | load | bus | uint32
7 | load | p_mw | float64
8 | load | q_mvar | float64
9 | load | const_z_percent | float64
10 | load | const_i_percent | float64
11 | load | sn_mva | float64
12 | load | scaling | float64
13 | load | in_service | bool
14 | load | type | object
15 | ext_grid | name | object
16 | ext_grid | bus | uint32
17 | ext_grid | vm_pu | float64
18 | ext_grid | va_degree | float64
19 | ext_grid | slack_weight | float64
20 | ext_grid | in_service | bool
21 | line | name | object
22 | line | std_type | object
23 | line | from_bus | uint32
24 | line | to_bus | uint32
25 | line | length_km | float64
26 | line | r_ohm_per_km | float64
27 | line | x_ohm_per_km | float64
28 | line | c_nf_per_km | float64
29 | line | g_us_per_km | float64
30 | line | max_i_ka | float64
31 | line | df | float64
32 | line | parallel | uint32
33 | line | type | object
34 | line | in_service | bool
35 | trafo | name | object
36 | trafo | std_type | object
37 | trafo | hv_bus | uint32
38 | trafo | lv_bus | uint32
39 | trafo | sn_mva | float64
40 | trafo | vn_hv_kv | float64
41 | trafo | vn_lv_kv | float64
42 | trafo | vk_percent | float64
43 | trafo | vkr_percent | float64
44 | trafo | pfe_kw | float64
45 | trafo | i0_percent | float64
46 | trafo | shift_degree | float64
47 | trafo | tap_side | object
48 | trafo | tap_neutral | int32
49 | trafo | tap_min | int32
50 | trafo | tap_max | int32
51 | trafo | tap_step_percent | float64
52 | trafo | tap_step_degree | float64
53 | trafo | tap_pos | int32
54 | trafo | tap_phase_shifter | bool
55 | trafo | parallel | uint32
56 | trafo | df | float64
57 | trafo | in_service | bool
58 | line_geodata | coords | object
59 | bus_geodata | x | float64
60 | bus_geodata | y | float64
61 | bus_geodata | coords | object

## parameters
| version | format_version | converged | OPF_converged | name | f_hz | sn_mva
0 | 2.14.6 | 2.14.0 | FALSE | FALSE |  | 50 | 1