## bus
| name | vn_kv | type | zone | in_service
0 | bus_LV_3847-4_0_2_node_0 | 0.4 | n |  | TRUE
1 | bus_LV_3847-4_0_2_node_1 | 0.4 | n |  | TRUE
2 | bus_LV_3847-4_0_2_node_2 | 0.4 | n |  | TRUE
3 | bus_LV_3847-4_0_2_node_5 | 0.4 | n |  | TRUE
4 | bus_LV_3847-4_0_2_node_6 | 0.4 | n |  | TRUE
5 | bus_LV_3847-4_0_2_node_7 | 0.4 | n |  | TRUE
6 | bus_LV_3847-4_0_2_node_4 | 0.4 | n |  | TRUE
7 | bus_LV_3847-4_0_2_node_8 | 0.4 | n |  | TRUE
8 | bus_LV_3847-4_0_2_node_9 | 0.4 | n |  | TRUE
9 | bus_LV_3847-4_0_2_node_19 | 0.4 | n |  | TRUE
10 | bus_LV_3847-4_0_2_node_15 | 0.4 | n |  | TRUE
11 | bus_LV_3847-4_0_2_node_21 | 0.4 | n |  | TRUE
12 | bus_LV_3847-4_0_2_node_16 | 0.4 | n |  | TRUE
13 | bus_LV_3847-4_0_2_node_24 | 0.4 | n |  | TRUE
14 | bus_LV_3847-4_0_2_node_25 | 0.4 | n |  | TRUE
15 | bus_LV_3847-4_0_2_node_23 | 0.4 | n |  | TRUE
16 | bus_LV_3847-4_0_2_node_27 | 0.4 | n |  | TRUE
17 | bus_LV_3847-4_0_2_node_26 | 0.4 | n |  | TRUE
18 | bus_LV_3847-4_0_2_node_82 | 0.4 | n |  | TRUE
19 | bus_LV_3847-4_0_2_node_14 | 0.4 | n |  | TRUE
20 | bus_LV_3847-4_0_2_node_11 | 0.4 | n |  | TRUE
21 | bus_LV_3847-4_0_2_node_86 | 0.4 | n |  | TRUE
22 | bus_LV_3847-4_0_2_node_13 | 0.4 | n |  | TRUE
23 | bus_LV_3847-4_0_2_node_10 | 0.4 | n |  | TRUE
24 | bus_LV_3847-4_0_2_node_12 | 0.4 | n |  | TRUE
25 | bus_LV_3847-4_0_2_node_18 | 0.4 | n |  | TRUE
26 | bus_LV_3847-4_0_2_node_20 | 0.4 | n |  | TRUE
27 | bus_LV_3847-4_0_2_node_17 | 0.4 | n |  | TRUE
28 | bus_LV_3847-4_0_2_node_83 | 0.4 | n |  | TRUE
29 | bus_LV_3847-4_0_2_node_84 | 0.4 | n |  | TRUE
30 | bus_LV_3847-4_0_2_node_42 | 0.4 | n |  | TRUE
31 | bus_LV_3847-4_0_2_node_22 | 0.4 | n |  | TRUE
32 | bus_LV_3847-4_0_2_node_41 | 0.4 | n |  | TRUE
33 | bus_LV_3847-4_0_2_node_28 | 0.4 | n |  | TRUE
34 | bus_LV_3847-4_0_2_node_29 | 0.4 | n |  | TRUE
35 | bus_LV_3847-4_0_2_node_30 | 0.4 | n |  | TRUE
36 | bus_LV_3847-4_0_2_node_31 | 0.4 | n |  | TRUE
37 | bus_LV_3847-4_0_2_node_66 | 0.4 | n |  | TRUE
38 | bus_LV_3847-4_0_2_node_34 | 0.4 | n |  | TRUE
39 | bus_LV_3847-4_0_2_node_69 | 0.4 | n |  | TRUE
40 | bus_LV_3847-4_0_2_node_32 | 0.4 | n |  | TRUE
41 | bus_LV_3847-4_0_2_node_33 | 0.4 | n |  | TRUE
42 | bus_LV_3847-4_0_2_node_35 | 0.4 | n |  | TRUE
43 | bus_LV_3847-4_0_2_node_36 | 0.4 | n |  | TRUE
44 | bus_LV_3847-4_0_2_node_37 | 0.4 | n |  | TRUE
45 | bus_LV_3847-4_0_2_node_38 | 0.4 | n |  | TRUE
46 | bus_LV_3847-4_0_2_node_39 | 0.4 | n |  | TRUE
47 | bus_LV_3847-4_0_2_node_40 | 0.4 | n |  | TRUE
48 | bus_LV_3847-4_0_2_node_43 | 0.4 | n |  | TRUE
49 | bus_LV_3847-4_0_2_node_45 | 0.4 | n |  | TRUE
50 | bus_LV_3847-4_0_2_node_44 | 0.4 | n |  | TRUE
51 | bus_LV_3847-4_0_2_node_46 | 0.4 | n |  | TRUE
52 | bus_LV_3847-4_0_2_node_47 | 0.4 | n |  | TRUE
53 | bus_LV_3847-4_0_2_node_48 | 0.4 | n |  | TRUE
54 | bus_LV_3847-4_0_2_node_49 | 0.4 | n |  | TRUE
55 | bus_LV_3847-4_0_2_node_50 | 0.4 | n |  | TRUE
56 | bus_LV_3847-4_0_2_node_51 | 0.4 | n |  | TRUE
57 | bus_LV_3847-4_0_2_node_52 | 0.4 | n |  | TRUE
58 | bus_LV_3847-4_0_2_node_53 | 0.4 | n |  | TRUE
59 | bus_LV_3847-4_0_2_node_54 | 0.4 | n |  | TRUE
60 | bus_LV_3847-4_0_2_node_55 | 0.4 | n |  | TRUE
61 | bus_LV_3847-4_0_2_node_56 | 0.4 | n |  | TRUE
62 | bus_LV_3847-4_0_2_node_57 | 0.4 | n |  | TRUE
63 | bus_LV_3847-4_0_2_node_58 | 0.4 | n |  | TRUE
64 | bus_LV_3847-4_0_2_node_59 | 0.4 | n |  | TRUE
65 | bus_LV_3847-4_0_2_node_60 | 0.4 | n |  | TRUE
66 | bus_LV_3847-4_0_2_node_61 | 0.4 | n |  | TRUE
67 | bus_LV_3847-4_0_2_node_62 | 0.4 | n |  | TRUE
68 | bus_LV_3847-4_0_2_node_71 | 0.4 | n |  | TRUE
69 | bus_LV_3847-4_0_2_node_70 | 0.4 | n |  | TRUE
70 | bus_LV_3847-4_0_2_node_63 | 0.4 | n |  | TRUE
71 | bus_LV_3847-4_0_2_node_68 | 0.4 | n |  | TRUE
72 | bus_LV_3847-4_0_2_node_64 | 0.4 | n |  | TRUE
73 | bus_LV_3847-4_0_2_node_65 | 0.4 | n |  | TRUE
74 | bus_LV_3847-4_0_2_node_76 | 0.4 | n |  | TRUE
75 | bus_LV_3847-4_0_2_node_77 | 0.4 | n |  | TRUE
76 | bus_LV_3847-4_0_2_node_75 | 0.4 | n |  | TRUE
77 | bus_LV_3847-4_0_2_node_78 | 0.4 | n |  | TRUE
78 | bus_LV_3847-4_0_2_node_67 | 0.4 | n |  | TRUE
79 | bus_LV_3847-4_0_2_node_72 | 0.4 | n |  | TRUE
80 | bus_LV_3847-4_0_2_node_73 | 0.4 | n |  | TRUE
81 | bus_LV_3847-4_0_2_node_74 | 0.4 | n |  | TRUE
82 | bus_LV_3847-4_0_2_node_79 | 0.4 | n |  | TRUE
83 | bus_LV_3847-4_0_2_node_80 | 0.4 | n |  | TRUE
84 | bus_LV_3847-4_0_2_node_81 | 0.4 | n |  | TRUE
85 | bus_LV_3847-4_0_2_node_85 | 0.4 | n |  | TRUE
86 | bus_MV_175_0_node_25 | 20 | n |  | TRUE

## load
| name | bus | p_mw | q_mvar | const_z_percent | const_i_percent | sn_mva | scaling | in_service | type
0 | LV_3847-4_0_2_load_0 | 0 | 0.0019466 | 0.00048786 | 0 | 0 |  | 1 | TRUE | wye
1 | LV_3847-4_0_2_load_1 | 1 | 0.0043064 | 0.0010793 | 0 | 0 |  | 1 | TRUE | wye
2 | LV_3847-4_0_2_load_2 | 2 | 0.00094188 | 0.00023606 | 0 | 0 |  | 1 | TRUE | wye
3 | LV_3847-4_0_2_load_7 | 5 | 0.002616 | 0.00065563 | 0 | 0 |  | 1 | TRUE | wye
4 | LV_3847-4_0_2_load_4 | 6 | 0.0024056 | 0.0006029 | 0 | 0 |  | 1 | TRUE | wye
5 | LV_3847-4_0_2_load_8 | 7 | 0.0025064 | 0.00062818 | 0 | 0 |  | 1 | TRUE | wye
6 | LV_3847-4_0_2_load_19 | 9 | 0.00062142 | 0.00015574 | 0 | 0 |  | 1 | TRUE | wye
7 | LV_3847-4_0_2_load_15 | 10 | 0.0063558 | 0.0015929 | 0 | 0 |  | 1 | TRUE | wye
8 | LV_3847-4_0_2_load_21 | 11 | 0.00040756 | 0.00010214 | 0 | 0 |  | 1 | TRUE | wye
9 | LV_3847-4_0_2_load_23 | 15 | 0.0033942 | 0.00085066 | 0 | 0 |  | 1 | TRUE | wye
10 | LV_3847-4_0_2_load_26 | 17 | 0.0020861 | 0.00052283 | 0 | 0 |  | 1 | TRUE | wye
11 | LV_3847-4_0_2_load_82 | 18 | 0.0010802 | 0.00027072 | 0 | 0 |  | 1 | TRUE | wye
12 | LV_3847-4_0_2_load_86 | 21 | 0.006132 | 0.0015368 | 0 | 0 |  | 1 | TRUE | wye
13 | LV_3847-4_0_2_load_13 | 22 | 0.0053306 | 0.001336 | 0 | 0 |  | 1 | TRUE | wye
14 | LV_3847-4_0_2_load_10 | 23 | 0.0018063 | 0.0004527 | 0 | 0 |  | 1 | TRUE | wye
15 | LV_3847-4_0_2_load_12 | 24 | 0.0024259 | 0.00060799 | 0 | 0 |  | 1 | TRUE | wye
16 | LV_3847-4_0_2_load_83 | 28 | 0.0046071 | 0.0011546 | 0 | 0 |  | 1 | TRUE | wye
17 | LV_3847-4_0_2_load_84 | 29 | 0.0013526 | 0.00033898 | 0 | 0 |  | 1 | TRUE | wye
18 | LV_3847-4_0_2_load_42 | 30 | 0.0019849 | 0.00049745 | 0 | 0 |  | 1 | TRUE | wye
19 | LV_3847-4_0_2_load_22 | 31 | 0.003783 | 0.0009481 | 0 | 0 |  | 1 | TRUE | wye
20 | LV_3847-4_0_2_load_28 | 33 | 0.0014251 | 0.00035715 | 0 | 0 |  | 1 | TRUE | wye
21 | LV_3847-4_0_2_load_29 | 34 | 0.0020818 | 0.00052174 | 0 | 0 |  | 1 | TRUE | wye
22 | LV_3847-4_0_2_load_30 | 35 | 0.0019623 | 0.00049179 | 0 | 0 |  | 1 | TRUE | wye
23 | LV_3847-4_0_2_load_66 | 37 | 0.0028306 | 0.00070942 | 0 | 0 |  | 1 | TRUE | wye
24 | LV_3847-4_0_2_load_34 | 38 | 0.0026063 | 0.00065321 | 0 | 0 |  | 1 | TRUE | wye
25 | LV_3847-4_0_2_load_69 | 39 | 0.0013373 | 0.00033517 | 0 | 0 |  | 1 | TRUE | wye
26 | LV_3847-4_0_2_load_32 | 40 | 0.0025381 | 0.0006361 | 0 | 0 |  | 1 | TRUE | wye
27 | LV_3847-4_0_2_load_33 | 41 | 0.0019162 | 0.00048025 | 0 | 0 |  | 1 | TRUE | wye
28 | LV_3847-4_0_2_load_35 | 42 | 0.0034748 | 0.00087086 | 0 | 0 |  | 1 | TRUE | wye
29 | LV_3847-4_0_2_load_36 | 43 | 0.0013846 | 0.00034701 | 0 | 0 |  | 1 | TRUE | wye
30 | LV_3847-4_0_2_load_37 | 44 | 0.0019505 | 0.00048885 | 0 | 0 |  | 1 | TRUE | wye
31 | LV_3847-4_0_2_load_38 | 45 | 0.0027773 | 0.00069605 | 0 | 0 |  | 1 | TRUE | wye
32 | LV_3847-4_0_2_load_39 | 46 | 0.0018479 | 0.00046312 | 0 | 0 |  | 1 | TRUE | wye
33 | LV_3847-4_0_2_load_40 | 47 | 0.0023603 | 0.00059155 | 0 | 0 |  | 1 | TRUE | wye
34 | LV_3847-4_0_2_load_43 | 48 | 0.0012353 | 0.0003096 | 0 | 0 |  | 1 | TRUE | wye
35 | LV_3847-4_0_2_load_45 | 49 | 0.001714 | 0.00042957 | 0 | 0 |  | 1 | TRUE | wye
36 | LV_3847-4_0_2_load_44 | 50 | 0.0016253 | 0.00040734 | 0 | 0 |  | 1 | TRUE | wye
37 | LV_3847-4_0_2_load_46 | 51 | 0.0036713 | 0.00092011 | 0 | 0 |  | 1 | TRUE | wye
38 | LV_3847-4_0_2_load_47 | 52 | 0.0024986 | 0.0006262 | 0 | 0 |  | 1 | TRUE | wye
39 | LV_3847-4_0_2_load_48 | 53 | 0.0046393 | 0.0011627 | 0 | 0 |  | 1 | TRUE | wye
40 | LV_3847-4_0_2_load_49 | 54 | 0.003961 | 0.00099272 | 0 | 0 |  | 1 | TRUE | wye
41 | LV_3847-4_0_2_load_50 | 55 | 0.0038803 | 0.00097249 | 0 | 0 |  | 1 | TRUE | wye
42 | LV_3847-4_0_2_load_51 | 56 | 0.0031264 | 0.00078355 | 0 | 0 |  | 1 | TRUE | wye
43 | LV_3847-4_0_2_load_52 | 57 | 0.002004 | 0.00050226 | 0 | 0 |  | 1 | TRUE | wye
44 | LV_3847-4_0_2_load_53 | 58 | 0.0073589 | 0.0018443 | 0 | 0 |  | 1 | TRUE | wye
45 | LV_3847-4_0_2_load_54 | 59 | 0.0027129 | 0.00067993 | 0 | 0 |  | 1 | TRUE | wye
46 | LV_3847-4_0_2_load_55 | 60 | 0.0033735 | 0.00084548 | 0 | 0 |  | 1 | TRUE | wye
47 | LV_3847-4_0_2_load_56 | 61 | 0.0023814 | 0.00059684 | 0 | 0 |  | 1 | TRUE | wye
48 | LV_3847-4_0_2_load_57 | 62 | 0.0019605 | 0.00049135 | 0 | 0 |  | 1 | TRUE | wye
49 | LV_3847-4_0_2_load_58 | 63 | 0.0067078 | 0.0016811 | 0 | 0 |  | 1 | TRUE | wye
50 | LV_3847-4_0_2_load_59 | 64 | 0.0022594 | 0.00056625 | 0 | 0 |  | 1 | TRUE | wye
51 | LV_3847-4_0_2_load_62 | 67 | 0.0022919 | 0.0005744 | 0 | 0 |  | 1 | TRUE | wye
52 | LV_3847-4_0_2_load_71 | 68 | 0.0059018 | 0.0014791 | 0 | 0 |  | 1 | TRUE | wye
53 | LV_3847-4_0_2_load_70 | 69 | 0.0015935 | 0.00039937 | 0 | 0 |  | 1 | TRUE | wye
54 | LV_3847-4_0_2_load_68 | 71 | 0.0025273 | 0.00063341 | 0 | 0 |  | 1 | TRUE | wye
55 | LV_3847-4_0_2_load_64 | 72 | 0.0020473 | 0.00051311 | 0 | 0 |  | 1 | TRUE | wye
56 | LV_3847-4_0_2_load_65 | 73 | 0.001061 | 0.00026592 | 0 | 0 |  | 1 | TRUE | wye
57 | LV_3847-4_0_2_load_76 | 74 | 0.0027321 | 0.00068473 | 0 | 0 |  | 1 | TRUE | wye
58 | LV_3847-4_0_2_load_77 | 75 | 0.00096593 | 0.00024209 | 0 | 0 |  | 1 | TRUE | wye
59 | LV_3847-4_0_2_load_75 | 76 | 0.0021629 | 0.00054208 | 0 | 0 |  | 1 | TRUE | wye
60 | LV_3847-4_0_2_load_67 | 78 | 0.0026401 | 0.00066168 | 0 | 0 |  | 1 | TRUE | wye
61 | LV_3847-4_0_2_load_72 | 79 | 0.0029513 | 0.00073966 | 0 | 0 |  | 1 | TRUE | wye
62 | LV_3847-4_0_2_load_73 | 80 | 0.0034948 | 0.00087587 | 0 | 0 |  | 1 | TRUE | wye
63 | LV_3847-4_0_2_load_74 | 81 | 0.0022488 | 0.00056361 | 0 | 0 |  | 1 | TRUE | wye
64 | LV_3847-4_0_2_load_80 | 83 | 0.0041247 | 0.0010337 | 0 | 0 |  | 1 | TRUE | wye
65 | LV_3847-4_0_2_load_81 | 84 | 0.00097749 | 0.00024498 | 0 | 0 |  | 1 | TRUE | wye
66 | LV_3847-4_0_2_load_85 | 85 | 0.00073594 | 0.00018444 | 0 | 0 |  | 1 | TRUE | wye

## ext_grid
| name | bus | vm_pu | va_degree | slack_weight | in_service
0 |  | 44 | 1 | 0 | 1 | TRUE

## line
| name | std_type | from_bus | to_bus | length_km | r_ohm_per_km | x_ohm_per_km | c_nf_per_km | g_us_per_km | max_i_ka | df | parallel | type | in_service
0 | LV_3847-4_0_2_line_0 | NAYY 4x150 SE | 0 | 1 | 0.020693 | 0.208 | 0.08 | 261 | 0 | 0.27 | 1 | 1 | cs | TRUE
1 | LV_3847-4_0_2_line_1 | NAYY 4x150 SE | 1 | 2 | 0.0067707 | 0.208 | 0.08 | 261 | 0 | 0.27 | 1 | 1 | cs | TRUE
2 | LV_3847-4_0_2_line_2 | NAYY 4x150 SE | 2 | 3 | 0.013935 | 0.208 | 0.08 | 261 | 0 | 0.27 | 1 | 1 | cs | TRUE
3 | LV_3847-4_0_2_line_3 | NAYY 4x150 SE | 3 | 4 | 0.026175 | 0.208 | 0.08 | 261 | 0 | 0.27 | 1 | 1 | cs | TRUE
4 | LV_3847-4_0_2_line_4 | NAYY 4x150 SE | 3 | 5 | 0.0017375 | 0.208 | 0.08 | 261 | 0 | 0.27 | 1 | 1 | cs | TRUE
5 | LV_3847-4_0_2_line_5 | NAYY 4x150 SE | 4 | 9 | 0.033418 | 0.208 | 0.08 | 261 | 0 | 0.27 | 1 | 1 | cs | TRUE
6 | LV_3847-4_0_2_line_6 | NAYY 4x150 SE | 4 | 10 | 0.029975 | 0.208 | 0.08 | 261 | 0 | 0.27 | 1 | 1 | cs | TRUE
7 | LV_3847-4_0_2_line_7 | NAYY 4x150 SE | 6 | 7 | 0.016888 | 0.208 | 0.08 | 261 | 0 | 0.27 | 1 | 1 | cs | TRUE
8 | LV_3847-4_0_2_line_8 | NAYY 4x150 SE | 7 | 8 | 0.0080731 | 0.208 | 0.08 | 261 | 0 | 0.27 | 1 | 1 | cs | TRUE
9 | LV_3847-4_0_2_line_9 | NAYY 4x150 SE | 8 | 19 | 0.02136 | 0.208 | 0.08 | 261 | 0 | 0.27 | 1 | 1 | cs | TRUE
10 | LV_3847-4_0_2_line_10 | NAYY 4x150 SE | 8 | 20 | 0.026398 | 0.208 | 0.08 | 261 | 0 | 0.27 | 1 | 1 | cs | TRUE
11 | LV_3847-4_0_2_line_11 | NAYY 4x150 SE | 9 | 11 | 0.00093732 | 0.208 | 0.08 | 261 | 0 | 0.27 | 1 | 1 | cs | TRUE
12 | LV_3847-4_0_2_line_12 | NAYY 4x150 SE | 10 | 12 | 0.039746 | 0.208 | 0.08 | 261 | 0 | 0.27 | 1 | 1 | cs | TRUE
13 | LV_3847-4_0_2_line_13 | NAYY 4x150 SE | 11 | 31 | 0.012275 | 0.208 | 0.08 | 261 | 0 | 0.27 | 1 | 1 | cs | TRUE
14 | LV_3847-4_0_2_line_14 | NAYY 4x150 SE | 12 | 27 | 0.013121 | 0.208 | 0.08 | 261 | 0 | 0.27 | 1 | 1 | cs | TRUE
15 | LV_3847-4_0_2_line_15 | NAYY 4x150 SE | 12 | 25 | 0.041767 | 0.208 | 0.08 | 261 | 0 | 0.27 | 1 | 1 | cs | TRUE
16 | LV_3847-4_0_2_line_16 | NAYY 4x150 SE | 13 | 14 | 0.022695 | 0.208 | 0.08 | 261 | 0 | 0.27 | 1 | 1 | cs | TRUE
17 | LV_3847-4_0_2_line_17 | NAYY 4x150 SE | 13 | 15 | 0.020675 | 0.208 | 0.08 | 261 | 0 | 0.27 | 1 | 1 | cs | TRUE
18 | LV_3847-4_0_2_line_18 | NAYY 4x150 SE | 14 | 16 | 0.014013 | 0.208 | 0.08 | 261 | 0 | 0.27 | 1 | 1 | cs | TRUE
19 | LV_3847-4_0_2_line_19 | NAYY 4x150 SE | 14 | 17 | 0.019094 | 0.208 | 0.08 | 261 | 0 | 0.27 | 1 | 1 | cs | TRUE
20 | LV_3847-4_0_2_line_20 | NAYY 4x150 SE | 15 | 31 | 0.15271 | 0.208 | 0.08 | 261 | 0 | 0.27 | 1 | 1 | cs | TRUE
21 | LV_3847-4_0_2_line_21 | NAYY 4x150 SE | 16 | 18 | 0.019931 | 0.208 | 0.08 | 261 | 0 | 0.27 | 1 | 1 | cs | TRUE
22 | LV_3847-4_0_2_line_22 | NAYY 4x150 SE | 19 | 21 | 0.019498 | 0.208 | 0.08 | 261 | 0 | 0.27 | 1 | 1 | cs | TRUE
23 | LV_3847-4_0_2_line_23 | NAYY 4x150 SE | 20 | 22 | 0.056519 | 0.208 | 0.08 | 261 | 0 | 0.27 | 1 | 1 | cs | TRUE
24 | LV_3847-4_0_2_line_24 | NAYY 4x150 SE | 20 | 23 | 0.033537 | 0.208 | 0.08 | 261 | 0 | 0.27 | 1 | 1 | cs | TRUE
25 | LV_3847-4_0_2_line_25 | NAYY 4x150 SE | 22 | 25 | 0.048086 | 0.208 | 0.08 | 261 | 0 | 0.27 | 1 | 1 | cs | TRUE
26 | LV_3847-4_0_2_line_26 | NAYY 4x150 SE | 23 | 24 | 0.006019 | 0.208 | 0.08 | 261 | 0 | 0.27 | 1 | 1 | cs | TRUE
27 | LV_3847-4_0_2_line_27 | NAYY 4x150 SE | 25 | 26 | 0.030137 | 0.208 | 0.08 | 261 | 0 | 0.27 | 1 | 1 | cs | TRUE
28 | LV_3847-4_0_2_line_28 | NAYY 4x150 SE | 26 | 30 | 0.011849 | 0.208 | 0.08 | 261 | 0 | 0.27 | 1 | 1 | cs | TRUE
29 | LV_3847-4_0_2_line_29 | NAYY 4x150 SE | 27 | 28 | 0.006171 | 0.208 | 0.08 | 261 | 0 | 0.27 | 1 | 1 | cs | TRUE
30 | LV_3847-4_0_2_line_30 | NAYY 4x150 SE | 27 | 29 | 0.027251 | 0.208 | 0.08 | 261 | 0 | 0.27 | 1 | 1 | cs | TRUE
31 | LV_3847-4_0_2_line_31 | NAYY 4x150 SE | 30 | 32 | 0.016067 | 0.208 | 0.08 | 261 | 0 | 0.27 | 1 | 1 | cs | TRUE
32 | LV_3847-4_0_2_line_32 | NAYY 4x150 SE | 32 | 48 | 0.0011502 | 0.208 | 0.08 | 261 | 0 | 0.27 | 1 | 1 | cs | TRUE
33 | LV_3847-4_0_2_line_33 | NAYY 4x150 SE | 32 | 47 | 0.031716 | 0.208 | 0.08 | 261 | 0 | 0.27 | 1 | 1 | cs | TRUE
34 | LV_3847-4_0_2_line_34 | NAYY 4x150 SE | 33 | 34 | 0.0095467 | 0.208 | 0.08 | 261 | 0 | 0.27 | 1 | 1 | cs | TRUE
35 | LV_3847-4_0_2_line_35 | NAYY 4x150 SE | 34 | 35 | 0.0060786 | 0.208 | 0.08 | 261 | 0 | 0.27 | 1 | 1 | cs | TRUE
36 | LV_3847-4_0_2_line_36 | NAYY 4x150 SE | 35 | 36 | 0.012006 | 0.208 | 0.08 | 261 | 0 | 0.27 | 1 | 1 | cs | TRUE
37 | LV_3847-4_0_2_line_37 | NAYY 4x150 SE | 36 | 37 | 0.0085046 | 0.208 | 0.08 | 261 | 0 | 0.27 | 1 | 1 | cs | TRUE
38 | LV_3847-4_0_2_line_38 | NAYY 4x150 SE | 36 | 38 | 0.014 | 0.208 | 0.08 | 261 | 0 | 0.27 | 1 | 1 | cs | TRUE
39 | LV_3847-4_0_2_line_39 | NAYY 4x150 SE | 37 | 39 | 0.01374 | 0.208 | 0.08 | 261 | 0 | 0.27 | 1 | 1 | cs | TRUE
40 | LV_3847-4_0_2_line_40 | NAYY 4x150 SE | 38 | 40 | 0.014747 | 0.208 | 0.08 | 261 | 0 | 0.27 | 1 | 1 | cs | TRUE
41 | LV_3847-4_0_2_line_41 | NAYY 4x150 SE | 39 | 78 | 0.0024789 | 0.208 | 0.08 | 261 | 0 | 0.27 | 1 | 1 | cs | TRUE
42 | LV_3847-4_0_2_line_42 | NAYY 4x150 SE | 40 | 41 | 0.013623 | 0.208 | 0.08 | 261 | 0 | 0.27 | 1 | 1 | cs | TRUE
43 | LV_3847-4_0_2_line_43 | NAYY 4x150 SE | 41 | 42 | 0.013744 | 0.208 | 0.08 | 261 | 0 | 0.27 | 1 | 1 | cs | TRUE
44 | LV_3847-4_0_2_line_44 | NAYY 4x150 SE | 42 | 43 | 0.014493 | 0.208 | 0.08 | 261 | 0 | 0.27 | 1 | 1 | cs | TRUE
45 | LV_3847-4_0_2_line_45 | NAYY 4x150 SE | 43 | 44 | 0.0091838 | 0.208 | 0.08 | 261 | 0 | 0.27 | 1 | 1 | cs | TRUE
46 | LV_3847-4_0_2_line_46 | NAYY 4x150 SE | 44 | 45 | 0.013727 | 0.208 | 0.08 | 261 | 0 | 0.27 | 1 | 1 | cs | TRUE
47 | LV_3847-4_0_2_line_47 | NAYY 4x150 SE | 45 | 46 | 0.011863 | 0.208 | 0.08 | 261 | 0 | 0.27 | 1 | 1 | cs | TRUE
48 | LV_3847-4_0_2_line_48 | NAYY 4x150 SE | 46 | 47 | 0.028987 | 0.208 | 0.08 | 261 | 0 | 0.27 | 1 | 1 | cs | TRUE
49 | LV_3847-4_0_2_line_49 | NAYY 4x150 SE | 48 | 49 | 0.014183 | 0.208 | 0.08 | 261 | 0 | 0.27 | 1 | 1 | cs | TRUE
50 | LV_3847-4_0_2_line_50 | NAYY 4x150 SE | 49 | 50 | 0.011018 | 0.208 | 0.08 | 261 | 0 | 0.27 | 1 | 1 | cs | TRUE
51 | LV_3847-4_0_2_line_51 | NAYY 4x150 SE | 50 | 51 | 0.023009 | 0.208 | 0.08 | 261 | 0 | 0.27 | 1 | 1 | cs | TRUE
52 | LV_3847-4_0_2_line_52 | NAYY 4x150 SE | 51 | 52 | 0.0034518 | 0.208 | 0.08 | 261 | 0 | 0.27 | 1 | 1 | cs | TRUE
53 | LV_3847-4_0_2_line_53 | NAYY 4x150 SE | 52 | 53 | 0.014403 | 0.208 | 0.08 | 261 | 0 | 0.27 | 1 | 1 | cs | TRUE
54 | LV_3847-4_0_2_line_54 | NAYY 4x150 SE | 54 | 55 | 0.006424 | 0.208 | 0.08 | 261 | 0 | 0.27 | 1 | 1 | cs | TRUE
55 | LV_3847-4_0_2_line_55 | NAYY 4x150 SE | 54 | 56 | 0.026809 | 0.208 | 0.08 | 261 | 0 | 0.27 | 1 | 1 | cs | TRUE
56 | LV_3847-4_0_2_line_56 | NAYY 4x150 SE | 55 | 57 | 0.019338 | 0.208 | 0.08 | 261 | 0 | 0.27 | 1 | 1 | cs | TRUE
57 | LV_3847-4_0_2_line_57 | NAYY 4x150 SE | 56 | 58 | 0.024968 | 0.208 | 0.08 | 261 | 0 | 0.27 | 1 | 1 | cs | TRUE
58 | LV_3847-4_0_2_line_58 | NAYY 4x150 SE | 57 | 59 | 0.01775 | 0.208 | 0.08 | 261 | 0 | 0.27 | 1 | 1 | cs | TRUE
59 | LV_3847-4_0_2_line_59 | NAYY 4x150 SE | 58 | 60 | 0.0063699 | 0.208 | 0.08 | 261 | 0 | 0.27 | 1 | 1 | cs | TRUE
60 | LV_3847-4_0_2_line_60 | NAYY 4x150 SE | 59 | 61 | 0.018754 | 0.208 | 0.08 | 261 | 0 | 0.27 | 1 | 1 | cs | TRUE
61 | LV_3847-4_0_2_line_61 | NAYY 4x150 SE | 60 | 62 | 0.026087 | 0.208 | 0.08 | 261 | 0 | 0.27 | 1 | 1 | cs | TRUE
62 | LV_3847-4_0_2_line_62 | NAYY 4x150 SE | 62 | 63 | 0.0020578 | 0.208 | 0.08 | 261 | 0 | 0.27 | 1 | 1 | cs | TRUE
63 | LV_3847-4_0_2_line_63 | NAYY 4x150 SE | 63 | 64 | 0.027191 | 0.208 | 0.08 | 261 | 0 | 0.27 | 1 | 1 | cs | TRUE
64 | LV_3847-4_0_2_line_64 | NAYY 4x150 SE | 64 | 65 | 0.017527 | 0.208 | 0.08 | 261 | 0 | 0.27 | 1 | 1 | cs | TRUE
65 | LV_3847-4_0_2_line_65 | NAYY 4x150 SE | 65 | 66 | 0.013503 | 0.208 | 0.08 | 261 | 0 | 0.27 | 1 | 1 | cs | TRUE
66 | LV_3847-4_0_2_line_66 | NAYY 4x150 SE | 65 | 67 | 0.02078 | 0.208 | 0.08 | 261 | 0 | 0.27 | 1 | 1 | cs | TRUE
67 | LV_3847-4_0_2_line_67 | NAYY 4x150 SE | 66 | 68 | 0.039883 | 0.208 | 0.08 | 261 | 0 | 0.27 | 1 | 1 | cs | TRUE
68 | LV_3847-4_0_2_line_68 | NAYY 4x150 SE | 66 | 69 | 0.010763 | 0.208 | 0.08 | 261 | 0 | 0.27 | 1 | 1 | cs | TRUE
69 | LV_3847-4_0_2_line_69 | NAYY 4x150 SE | 67 | 70 | 0.0096515 | 0.208 | 0.08 | 261 | 0 | 0.27 | 1 | 1 | cs | TRUE
70 | LV_3847-4_0_2_line_70 | NAYY 4x150 SE | 69 | 71 | 0.005682 | 0.208 | 0.08 | 261 | 0 | 0.27 | 1 | 1 | cs | TRUE
71 | LV_3847-4_0_2_line_71 | NAYY 4x150 SE | 70 | 72 | 0.020164 | 0.208 | 0.08 | 261 | 0 | 0.27 | 1 | 1 | cs | TRUE
72 | LV_3847-4_0_2_line_72 | NAYY 4x150 SE | 70 | 73 | 0.044261 | 0.208 | 0.08 | 261 | 0 | 0.27 | 1 | 1 | cs | TRUE
73 | LV_3847-4_0_2_line_73 | NAYY 4x150 SE | 71 | 78 | 0.0077421 | 0.208 | 0.08 | 261 | 0 | 0.27 | 1 | 1 | cs | TRUE
74 | LV_3847-4_0_2_line_74 | NAYY 4x150 SE | 72 | 74 | 0.0032463 | 0.208 | 0.08 | 261 | 0 | 0.27 | 1 | 1 | cs | TRUE
75 | LV_3847-4_0_2_line_75 | NAYY 4x150 SE | 73 | 75 | 0.015453 | 0.208 | 0.08 | 261 | 0 | 0.27 | 1 | 1 | cs | TRUE
76 | LV_3847-4_0_2_line_76 | NAYY 4x150 SE | 74 | 76 | 0.024435 | 0.208 | 0.08 | 261 | 0 | 0.27 | 1 | 1 | cs | TRUE
77 | LV_3847-4_0_2_line_77 | NAYY 4x150 SE | 75 | 77 | 0.10641 | 0.208 | 0.08 | 261 | 0 | 0.27 | 1 | 1 | cs | TRUE
78 | LV_3847-4_0_2_line_78 | NAYY 4x150 SE | 76 | 81 | 0.020604 | 0.208 | 0.08 | 261 | 0 | 0.27 | 1 | 1 | cs | TRUE
79 | LV_3847-4_0_2_line_79 | NAYY 4x150 SE | 77 | 82 | 0.009628 | 0.208 | 0.08 | 261 | 0 | 0.27 | 1 | 1 | cs | TRUE
80 | LV_3847-4_0_2_line_80 | NAYY 4x150 SE | 79 | 80 | 0.0095059 | 0.208 | 0.08 | 261 | 0 | 0.27 | 1 | 1 | cs | TRUE
81 | LV_3847-4_0_2_line_81 | NAYY 4x150 SE | 80 | 81 | 0.024327 | 0.208 | 0.08 | 261 | 0 | 0.27 | 1 | 1 | cs | TRUE
82 | LV_3847-4_0_2_line_82 | NAYY 4x150 SE | 82 | 83 | 0.066109 | 0.208 | 0.08 | 261 | 0 | 0.27 | 1 | 1 | cs | TRUE
83 | LV_3847-4_0_2_line_83 | NAYY 4x150 SE | 83 | 84 | 0.029378 | 0.208 | 0.08 | 261 | 0 | 0.27 | 1 | 1 | cs | TRUE
84 | LV_3847-4_0_2_line_84 | NAYY 4x150 SE | 84 | 85 | 0.70292 | 0.208 | 0.08 | 261 | 0 | 0.27 | 1 | 1 | cs | TRUE

## trafo
| name | std_type | hv_bus | lv_bus | sn_mva | vn_hv_kv | vn_lv_kv | vk_percent | vkr_percent | pfe_kw | i0_percent | shift_degree | tap_side | tap_neutral | tap_min | tap_max | tap_step_percent | tap_step_degree | tap_pos | tap_phase_shifter | parallel | df | in_service
0 | LV_3847-4_0_2_trafo_37 | 0.25 MVA 20/0.4 kV | 86 | 44 | 0.25 | 20 | 0.4 | 6 | 1.44 | 0.8 | 0.32 | 150 | hv | 0 | -2 | 2 | 2.5 | 0 | 0 | FALSE | 1 | 1 | TRUE

## line_geodata
| x0 | y0 | x1 | y1 | x2 | y2 | x3 | y3 | x4 | y4
0 | 2830317.9675 | 1168087.6092 | 2830317.0301 | 1168080.3506 | 2830317.3369 | 1168072.3526 | 2830320.2239 | 1168067.8243 | 2830320.2239 | 1168067.8243
1 | 2830320.2239 | 1168067.8243 | 2830325.0058 | 1168064.2476 | 2830325.7495 | 1168063.9552
2 | 2830338.7177 | 1168058.8553 | 2830325.7495 | 1168063.9552
3 | 2830338.7177 | 1168058.8553 | 2830326.9222 | 1168035.4747
4 | 2830338.7177 | 1168058.8553 | 2830339.5002 | 1168060.4066
5 | 2830326.9222 | 1168035.4747 | 2830333.9014 | 1168028.567 | 2830335.3685 | 1168026.0868 | 2830339.7351 | 1168005.8353
6 | 2830326.9222 | 1168035.4747 | 2830313.4286 | 1168008.7083
7 | 2830264.1817 | 1168111.5539 | 2830259.1136 | 1168097.4193 | 2830258.6245 | 1168095.612
8 | 2830256.5157 | 1168087.8191 | 2830258.6245 | 1168095.612
9 | 2830256.5157 | 1168087.8191 | 2830238.1766 | 1168095.159 | 2830236.594 | 1168095.6545
10 | 2830252.3938 | 1168061.796 | 2830253.1721 | 1168070.4809 | 2830254.266 | 1168077.932 | 2830255.7098 | 1168084.8513 | 2830256.5157 | 1168087.8191
11 | 2830339.9326 | 1168004.919 | 2830339.7351 | 1168005.8353
12 | 2830288.5082 | 1167978.6999 | 2830295.0018 | 1167982.6535 | 2830305.9189 | 1167994.7755 | 2830311.63 | 1168005.1404 | 2830313.4286 | 1168008.7083
13 | 2830342.5198 | 1167992.9202 | 2830339.9326 | 1168004.919
14 | 2830288.5082 | 1167978.6999 | 2830291.3525 | 1167965.8932
15 | 2830254.7663 | 1167957.7705 | 2830257.1422 | 1167964.5699 | 2830264.1149 | 1167969.2205 | 2830284.1116 | 1167976.0282 | 2830288.5082 | 1167978.6999
16 | 2830494.2795 | 1168047.2376 | 2830516.8959 | 1168044.6906
17 | 2830494.2795 | 1168047.2376 | 2830491.4317 | 1168026.7595
18 | 2830529.7929 | 1168046.3539 | 2830526.8029 | 1168043.5803 | 2830516.8959 | 1168044.6906
19 | 2830516.8959 | 1168044.6906 | 2830514.7832 | 1168025.7136
20 | 2830342.5198 | 1167992.9202 | 2830491.4317 | 1168026.7595
21 | 2830529.7929 | 1168046.3539 | 2830539.4918 | 1168043.0775 | 2830549.2282 | 1168042.617
22 | 2830219.6098 | 1168094.2467 | 2830223.3408 | 1168098.684 | 2830226.6241 | 1168098.8099 | 2830236.594 | 1168095.6545
23 | 2830252.3938 | 1168061.796 | 2830248.8941 | 1168022.9477 | 2830248.5048 | 1168009.3161 | 2830248.7301 | 1168005.4465
24 | 2830252.3938 | 1168061.796 | 2830274.5555 | 1168059.9093 | 2830276.4739 | 1168071.0409
25 | 2830254.7663 | 1167957.7705 | 2830251.4171 | 1167979.5467 | 2830249.2686 | 1167996.1959 | 2830248.7301 | 1168005.4465
26 | 2830270.5663 | 1168072.1938 | 2830276.4739 | 1168071.0409
27 | 2830254.7663 | 1167957.7705 | 2830259.6013 | 1167928.0304
28 | 2830259.6013 | 1167928.0304 | 2830247.7614 | 1167927.5763
29 | 2830292.6949 | 1167959.8706 | 2830291.3525 | 1167965.8932
30 | 2830271.5838 | 1167953.7432 | 2830270.9349 | 1167959.67 | 2830291.3525 | 1167965.8932
31 | 2830232.8197 | 1167932.8549 | 2830238.7012 | 1167929.3871 | 2830247.7614 | 1167927.5763
32 | 2830232.8197 | 1167932.8549 | 2830232.7387 | 1167931.7076
33 | 2830232.8197 | 1167932.8549 | 2830231.5045 | 1167951.5608 | 2830230.6574 | 1167964.4975
34 | 2830203.7531 | 1168120.1401 | 2830201.7582 | 1168110.8043
35 | 2830201.7582 | 1168110.8043 | 2830201.6626 | 1168110.3569 | 2830200.5047 | 1168104.8562
36 | 2830198.0318 | 1168093.1078 | 2830200.5047 | 1168104.8562
37 | 2830198.0318 | 1168093.1078 | 2830192.3882 | 1168086.7456
38 | 2830198.0318 | 1168093.1078 | 2830204.693 | 1168080.7935
39 | 2830183.2549 | 1168076.4803 | 2830184.7412 | 1168078.1249 | 2830192.3882 | 1168086.7456
40 | 2830211.7092 | 1168067.8229 | 2830211.7092 | 1168067.8229 | 2830204.693 | 1168080.7935
41 | 2830181.5928 | 1168074.6412 | 2830183.2549 | 1168076.4803
42 | 2830211.7092 | 1168067.8229 | 2830216.0362 | 1168054.9053
43 | 2830216.0362 | 1168054.9053 | 2830220.4018 | 1168041.8728
44 | 2830220.4018 | 1168041.8728 | 2830221.1869 | 1168039.529 | 2830223.5021 | 1168027.733
45 | 2830223.5021 | 1168027.733 | 2830225.2708 | 1168018.7212
46 | 2830225.2708 | 1168018.7212 | 2830227.9146 | 1168005.251
47 | 2830228.7636 | 1167993.4225 | 2830228.0264 | 1168004.6816 | 2830227.9146 | 1168005.251
48 | 2830228.7636 | 1167993.4225 | 2830230.6574 | 1167964.4975
49 | 2830232.7387 | 1167931.7076 | 2830231.8911 | 1167919.6921 | 2830231.5922 | 1167917.5751
50 | 2830230.0518 | 1167906.6653 | 2830231.5922 | 1167917.5751
51 | 2830230.0518 | 1167906.6653 | 2830229.7212 | 1167904.3235 | 2830228.6176 | 1167883.7093
52 | 2830228.4331 | 1167880.2624 | 2830228.6176 | 1167883.7093
53 | 2830228.4331 | 1167880.2624 | 2830228.1313 | 1167874.6262 | 2830228.467 | 1167865.874
54 | 2830165.4491 | 1167917.357 | 2830164.745 | 1167910.9717
55 | 2830165.4491 | 1167917.357 | 2830167.0996 | 1167932.3263 | 2830168.1097 | 1167944.0321
56 | 2830164.745 | 1167910.9717 | 2830162.6256 | 1167891.7503
57 | 2830168.1097 | 1167944.0321 | 2830170.2562 | 1167968.9077
58 | 2830160.6777 | 1167874.1077 | 2830162.2597 | 1167888.4317 | 2830162.6256 | 1167891.7503
59 | 2830170.8038 | 1167975.2541 | 2830170.2562 | 1167968.9077
60 | 2830160.6777 | 1167874.1077 | 2830158.6188 | 1167855.4667
61 | 2830170.8038 | 1167975.2541 | 2830170.8038 | 1167975.2541 | 2830166.9866 | 1167999.2484 | 2830166.5443 | 1168000.9837
62 | 2830166.5443 | 1168000.9837 | 2830166.036 | 1168002.9778
63 | 2830159.3201 | 1168029.3259 | 2830166.036 | 1168002.9778
64 | 2830156.4195 | 1168046.5684 | 2830157.5231 | 1168036.376 | 2830159.3201 | 1168029.3259
65 | 2830156.4195 | 1168046.5684 | 2830165.4061 | 1168056.6693
66 | 2830156.4195 | 1168046.5684 | 2830138.3101 | 1168037.7198 | 2830137.7269 | 1168037.4974
67 | 2830165.4061 | 1168056.6693 | 2830152.3029 | 1168081.1754 | 2830151.2201 | 1168093.2265
68 | 2830165.4061 | 1168056.6693 | 2830169.2125 | 1168060.9426 | 2830172.5918 | 1168064.6818
69 | 2830128.7088 | 1168034.0588 | 2830137.7269 | 1168037.4974
70 | 2830172.5918 | 1168064.6818 | 2830176.4017 | 1168068.8973
71 | 2830128.7088 | 1168034.0588 | 2830124.3669 | 1168053.75
72 | 2830128.7088 | 1168034.0588 | 2830111.9851 | 1168031.0482 | 2830088.2745 | 1168032.7537 | 2830084.8309 | 1168033.3623
73 | 2830181.5928 | 1168074.6412 | 2830176.4017 | 1168068.8973
74 | 2830124.3669 | 1168053.75 | 2830124.7741 | 1168056.9707
75 | 2830069.6137 | 1168036.0514 | 2830084.8309 | 1168033.3623
76 | 2830127.8388 | 1168081.2124 | 2830124.7741 | 1168056.9707
77 | 2830069.6137 | 1168036.0514 | 2829966.2809 | 1168061.4759
78 | 2830131.5307 | 1168101.3054 | 2830130.013 | 1168098.4098 | 2830127.8388 | 1168081.2124
79 | 2829962.2393 | 1168052.7328 | 2829966.2809 | 1168061.4759
80 | 2830146.9606 | 1168131.407 | 2830144.74 | 1168126.508 | 2830142.8241 | 1168122.8525
81 | 2830142.8241 | 1168122.8525 | 2830131.5307 | 1168101.3054
82 | 2829962.2393 | 1168052.7328 | 2829964.2528 | 1168029.3813 | 2829972.5964 | 1167987.5338
83 | 2829972.5964 | 1167987.5338 | 2829975.2392 | 1167974.2786 | 2829978.9904 | 1167958.8669
84 | 2829978.9904 | 1167958.8669 | 2829308.3668 | 1167748.2481

## bus_geodata
| x | y | coords
0 | 2830317.9675 | 1168087.6092
1 | 2830320.2239 | 1168067.8243
2 | 2830325.7495 | 1168063.9552
3 | 2830338.7177 | 1168058.8553
4 | 2830326.9222 | 1168035.4747
5 | 2830339.5002 | 1168060.4066
6 | 2830264.1817 | 1168111.5539
7 | 2830258.6245 | 1168095.612
8 | 2830256.5157 | 1168087.8191
9 | 2830339.7351 | 1168005.8353
10 | 2830313.4286 | 1168008.7083
11 | 2830339.9326 | 1168004.919
12 | 2830288.5082 | 1167978.6999
13 | 2830494.2795 | 1168047.2376
14 | 2830516.8959 | 1168044.6906
15 | 2830491.4317 | 1168026.7595
16 | 2830529.7929 | 1168046.3539
17 | 2830514.7832 | 1168025.7136
18 | 2830549.2282 | 1168042.617
19 | 2830236.594 | 1168095.6545
20 | 2830252.3938 | 1168061.796
21 | 2830219.6098 | 1168094.2467
22 | 2830248.7301 | 1168005.4465
23 | 2830276.4739 | 1168071.0409
24 | 2830270.5663 | 1168072.1938
25 | 2830254.7663 | 1167957.7705
26 | 2830259.6013 | 1167928.0304
27 | 2830291.3525 | 1167965.8932
28 | 2830292.6949 | 1167959.8706
29 | 2830271.5838 | 1167953.7432
30 | 2830247.7614 | 1167927.5763
31 | 2830342.5198 | 1167992.9202
32 | 2830232.8197 | 1167932.8549
33 | 2830203.7531 | 1168120.1401
34 | 2830201.7582 | 1168110.8043
35 | 2830200.5047 | 1168104.8562
36 | 2830198.0318 | 1168093.1078
37 | 2830192.3882 | 1168086.7456
38 | 2830204.693 | 1168080.7935
39 | 2830183.2549 | 1168076.4803
40 | 2830211.7092 | 1168067.8229
41 | 2830216.0362 | 1168054.9053
42 | 2830220.4018 | 1168041.8728
43 | 2830223.5021 | 1168027.733
44 | 2830225.2708 | 1168018.7212
45 | 2830227.9146 | 1168005.251
46 | 2830228.7636 | 1167993.4225
47 | 2830230.6574 | 1167964.4975
48 | 2830232.7387 | 1167931.7076
49 | 2830231.5922 | 1167917.5751
50 | 2830230.0518 | 1167906.6653
51 | 2830228.6176 | 1167883.7093
52 | 2830228.4331 | 1167880.2624
53 | 2830228.467 | 1167865.874
54 | 2830165.4491 | 1167917.357
55 | 2830164.745 | 1167910.9717
56 | 2830168.1097 | 1167944.0321
57 | 2830162.6256 | 1167891.7503
58 | 2830170.2562 | 1167968.9077
59 | 2830160.6777 | 1167874.1077
60 | 2830170.8038 | 1167975.2541
61 | 2830158.6188 | 1167855.4667
62 | 2830166.5443 | 1168000.9837
63 | 2830166.036 | 1168002.9778
64 | 2830159.3201 | 1168029.3259
65 | 2830156.4195 | 1168046.5684
66 | 2830165.4061 | 1168056.6693
67 | 2830137.7269 | 1168037.4974
68 | 2830151.2201 | 1168093.2265
69 | 2830172.5918 | 1168064.6818
70 | 2830128.7088 | 1168034.0588
71 | 2830176.4017 | 1168068.8973
72 | 2830124.3669 | 1168053.75
73 | 2830084.8309 | 1168033.3623
74 | 2830124.7741 | 1168056.9707
75 | 2830069.6137 | 1168036.0514
76 | 2830127.8388 | 1168081.2124
77 | 2829966.2809 | 1168061.4759
78 | 2830181.5928 | 1168074.6412
79 | 2830146.9606 | 1168131.407
80 | 2830142.8241 | 1168122.8525
81 | 2830131.5307 | 1168101.3054
82 | 2829962.2393 | 1168052.7328
83 | 2829972.5964 | 1167987.5338
84 | 2829978.9904 | 1167958.8669
85 | 2829308.3668 | 1167748.2481
86 | 2830198.0318 | 1168093.1078

## line_std_types
| c_nf_per_km | r_ohm_per_km | x_ohm_per_km | max_i_ka | type | q_mm2 | alpha | voltage_rating
NAYY 4x50 SE | 210 | 0.642 | 0.083 | 0.142 | cs | 50 | 0.00403 | LV
NAYY 4x120 SE | 264 | 0.225 | 0.08 | 0.242 | cs | 120 | 0.00403 | LV
NAYY 4x150 SE | 261 | 0.208 | 0.08 | 0.27 | cs | 150 | 0.00403 | LV
NA2XS2Y 1x95 RM/25 12/20 kV | 216 | 0.313 | 0.132 | 0.252 | cs | 95 | 0.00403 | MV
NA2XS2Y 1x185 RM/25 12/20 kV | 273 | 0.161 | 0.117 | 0.362 | cs | 185 | 0.00403 | MV
NA2XS2Y 1x240 RM/25 12/20 kV | 304 | 0.122 | 0.112 | 0.421 | cs | 240 | 0.00403 | MV
NA2XS2Y 1x95 RM/25 6/10 kV | 315 | 0.313 | 0.123 | 0.249 | cs | 95 | 0.00403 | MV
NA2XS2Y 1x185 RM/25 6/10 kV | 406 | 0.161 | 0.11 | 0.358 | cs | 185 | 0.00403 | MV
NA2XS2Y 1x240 RM/25 6/10 kV | 456 | 0.122 | 0.105 | 0.416 | cs | 240 | 0.00403 | MV
NA2XS2Y 1x150 RM/25 12/20 kV | 250 | 0.206 | 0.116 | 0.319 | cs | 150 | 0.00403 | MV
NA2XS2Y 1x120 RM/25 12/20 kV | 230 | 0.253 | 0.119 | 0.283 | cs | 120 | 0.00403 | MV
NA2XS2Y 1x70 RM/25 12/20 kV | 190 | 0.443 | 0.132 | 0.22 | cs | 70 | 0.00403 | MV
NA2XS2Y 1x150 RM/25 6/10 kV | 360 | 0.206 | 0.11 | 0.315 | cs | 150 | 0.00403 | MV
NA2XS2Y 1x120 RM/25 6/10 kV | 340 | 0.253 | 0.113 | 0.28 | cs | 120 | 0.00403 | MV
NA2XS2Y 1x70 RM/25 6/10 kV | 280 | 0.443 | 0.123 | 0.217 | cs | 70 | 0.00403 | MV
N2XS(FL)2Y 1x120 RM/35 64/110 kV | 112 | 0.153 | 0.166 | 0.366 | cs | 120 | 0.00393 | HV
N2XS(FL)2Y 1x185 RM/35 64/110 kV | 125 | 0.099 | 0.156 | 0.457 | cs | 185 | 0.00393 | HV
N2XS(FL)2Y 1x240 RM/35 64/110 kV | 135 | 0.075 | 0.149 | 0.526 | cs | 240 | 0.00393 | HV
N2XS(FL)2Y 1x300 RM/35 64/110 kV | 144 | 0.06 | 0.144 | 0.588 | cs | 300 | 0.00393 | HV
15-AL1/3-ST1A 0.4 | 11 | 1.8769 | 0.35 | 0.105 | ol | 16 | 0.00403 | LV
24-AL1/4-ST1A 0.4 | 11.25 | 1.2012 | 0.335 | 0.14 | ol | 24 | 0.00403 | LV
48-AL1/8-ST1A 0.4 | 12.2 | 0.5939 | 0.3 | 0.21 | ol | 48 | 0.00403 | LV
94-AL1/15-ST1A 0.4 | 13.2 | 0.306 | 0.29 | 0.35 | ol | 94 | 0.00403 | LV
34-AL1/6-ST1A 10.0 | 9.7 | 0.8342 | 0.36 | 0.17 | ol | 34 | 0.00403 | MV
48-AL1/8-ST1A 10.0 | 10.1 | 0.5939 | 0.35 | 0.21 | ol | 48 | 0.00403 | MV
70-AL1/11-ST1A 10.0 | 10.4 | 0.4132 | 0.339 | 0.29 | ol | 70 | 0.00403 | MV
94-AL1/15-ST1A 10.0 | 10.75 | 0.306 | 0.33 | 0.35 | ol | 94 | 0.00403 | MV
122-AL1/20-ST1A 10.0 | 11.1 | 0.2376 | 0.323 | 0.41 | ol | 122 | 0.00403 | MV
149-AL1/24-ST1A 10.0 | 11.25 | 0.194 | 0.315 | 0.47 | ol | 149 | 0.00403 | MV
34-AL1/6-ST1A 20.0 | 9.15 | 0.8342 | 0.382 | 0.17 | ol | 34 | 0.00403 | MV
48-AL1/8-ST1A 20.0 | 9.5 | 0.5939 | 0.372 | 0.21 | ol | 48 | 0.00403 | MV
70-AL1/11-ST1A 20.0 | 9.7 | 0.4132 | 0.36 | 0.29 | ol | 70 | 0.00403 | MV
94-AL1/15-ST1A 20.0 | 10 | 0.306 | 0.35 | 0.35 | ol | 94 | 0.00403 | MV
122-AL1/20-ST1A 20.0 | 10.3 | 0.2376 | 0.344 | 0.41 | ol | 122 | 0.00403 | MV
149-AL1/24-ST1A 20.0 | 10.5 | 0.194 | 0.337 | 0.47 | ol | 149 | 0.00403 | MV
184-AL1/30-ST1A 20.0 | 10.75 | 0.1571 | 0.33 | 0.535 | ol | 184 | 0.00403 | MV
243-AL1/39-ST1A 20.0 | 11 | 0.1188 | 0.32 | 0.645 | ol | 243 | 0.00403 | MV
48-AL1/8-ST1A 110.0 | 8 | 0.5939 | 0.46 | 0.21 | ol | 48 | 0.00403 | HV
70-AL1/11-ST1A 110.0 | 8.4 | 0.4132 | 0.45 | 0.29 | ol | 70 | 0.00403 | HV
94-AL1/15-ST1A 110.0 | 8.65 | 0.306 | 0.44 | 0.35 | ol | 94 | 0.00403 | HV
122-AL1/20-ST1A 110.0 | 8.5 | 0.2376 | 0.43 | 0.41 | ol | 122 | 0.00403 | HV
149-AL1/24-ST1A 110.0 | 8.75 | 0.194 | 0.41 | 0.47 | ol | 149 | 0.00403 | HV
184-AL1/30-ST1A 110.0 | 8.8 | 0.1571 | 0.4 | 0.535 | ol | 184 | 0.00403 | HV
243-AL1/39-ST1A 110.0 | 9 | 0.1188 | 0.39 | 0.645 | ol | 243 | 0.00403 | HV
305-AL1/39-ST1A 110.0 | 9.2 | 0.0949 | 0.38 | 0.74 | ol | 305 | 0.00403 | HV
490-AL1/64-ST1A 110.0 | 9.75 | 0.059 | 0.37 | 0.96 | ol | 490 | 0.00403 | HV
679-AL1/86-ST1A 110.0 | 9.95 | 0.042 | 0.36 | 1.15 | ol | 679 | 0.00403 | HV
490-AL1/64-ST1A 220.0 | 10 | 0.059 | 0.285 | 0.96 | ol | 490 | 0.00403 | HV
679-AL1/86-ST1A 220.0 | 11.7 | 0.042 | 0.275 | 1.15 | ol | 679 | 0.00403 | HV
490-AL1/64-ST1A 380.0 | 11 | 0.059 | 0.253 | 0.96 | ol | 490 | 0.00403 | HV
679-AL1/86-ST1A 380.0 | 14.6 | 0.042 | 0.25 | 1.15 | ol | 679 | 0.00403 | HV

## trafo_std_types
| i0_percent | pfe_kw | vkr_percent | sn_mva | vn_lv_kv | vn_hv_kv | vk_percent | shift_degree | vector_group | tap_side | tap_neutral | tap_min | tap_max | tap_step_degree | tap_step_percent | tap_phase_shifter
160 MVA 380/110 kV | 0.06 | 60 | 0.25 | 160 | 110 | 380 | 12.2 | 0 | Yy0 | hv | 0 | -9 | 9 | 0 | 1.5 | FALSE
100 MVA 220/110 kV | 0.06 | 55 | 0.26 | 100 | 110 | 220 | 12 | 0 | Yy0 | hv | 0 | -9 | 9 | 0 | 1.5 | FALSE
63 MVA 110/20 kV | 0.04 | 22 | 0.32 | 63 | 20 | 110 | 18 | 150 | YNd5 | hv | 0 | -9 | 9 | 0 | 1.5 | FALSE
40 MVA 110/20 kV | 0.05 | 18 | 0.34 | 40 | 20 | 110 | 16.2 | 150 | YNd5 | hv | 0 | -9 | 9 | 0 | 1.5 | FALSE
25 MVA 110/20 kV | 0.07 | 14 | 0.41 | 25 | 20 | 110 | 12 | 150 | YNd5 | hv | 0 | -9 | 9 | 0 | 1.5 | FALSE
63 MVA 110/10 kV | 0.04 | 22 | 0.32 | 63 | 10 | 110 | 18 | 150 | YNd5 | hv | 0 | -9 | 9 | 0 | 1.5 | FALSE
40 MVA 110/10 kV | 0.05 | 18 | 0.34 | 40 | 10 | 110 | 16.2 | 150 | YNd5 | hv | 0 | -9 | 9 | 0 | 1.5 | FALSE
25 MVA 110/10 kV | 0.07 | 14 | 0.41 | 25 | 10 | 110 | 12 | 150 | YNd5 | hv | 0 | -9 | 9 | 0 | 1.5 | FALSE
0.25 MVA 20/0.4 kV | 0.32 | 0.8 | 1.44 | 0.25 | 0.4 | 20 | 6 | 150 | Yzn5 | hv | 0 | -2 | 2 | 0 | 2.5 | FALSE
0.4 MVA 20/0.4 kV | 0.3375 | 1.35 | 1.425 | 0.4 | 0.4 | 20 | 6 | 150 | Dyn5 | hv | 0 | -2 | 2 | 0 | 2.5 | FALSE
0.63 MVA 20/0.4 kV | 0.2619 | 1.65 | 1.206 | 0.63 | 0.4 | 20 | 6 | 150 | Dyn5 | hv | 0 | -2 | 2 | 0 | 2.5 | FALSE
0.25 MVA 10/0.4 kV | 0.24 | 0.6 | 1.2 | 0.25 | 0.4 | 10 | 4 | 150 | Dyn5 | hv | 0 | -2 | 2 | 0 | 2.5 | FALSE
0.4 MVA 10/0.4 kV | 0.2375 | 0.95 | 1.325 | 0.4 | 0.4 | 10 | 4 | 150 | Dyn5 | hv | 0 | -2 | 2 | 0 | 2.5 | FALSE
0.63 MVA 10/0.4 kV | 0.1873 | 1.18 | 1.0794 | 0.63 | 0.4 | 10 | 4 | 150 | Dyn5 | hv | 0 | -2 | 2 | 0 | 2.5 | FALSE

## trafo3w_std_types
| sn_hv_mva | sn_mv_mva | sn_lv_mva | vn_hv_kv | vn_mv_kv | vn_lv_kv | vk_hv_percent | vk_mv_percent | vk_lv_percent | vkr_hv_percent | vkr_mv_percent | vkr_lv_percent | pfe_kw | i0_percent | shift_mv_degree | shift_lv_degree | vector_group | tap_side | tap_neutral | tap_min | tap_max | tap_step_percent
63/25/38 MVA 110/20/10 kV | 63 | 25 | 38 | 110 | 20 | 10 | 10.4 | 10.4 | 10.4 | 0.28 | 0.32 | 0.35 | 35 | 0.89 | 0 | 0 | YN0yn0yn0 | hv | 0 | -10 | 10 | 1.2
63/25/38 MVA 110/10/10 kV | 63 | 25 | 38 | 110 | 10 | 10 | 10.4 | 10.4 | 10.4 | 0.28 | 0.32 | 0.35 | 35 | 0.89 | 0 | 0 | YN0yn0yn0 | hv | 0 | -10 | 10 | 1.2

## fuse_std_types
| fuse_type | i_rated_a | t_avg | t_min | t_total | x_avg | x_min | x_total
HV 100A | HV 100A | 100 | 0 | [10.0, 3.64, 0.854, 0.281, 0.1, 0.0531, 0.022, 0.01] | [10.0, 4.267, 1.21, 0.403, 0.1, 0.058, 0.022, 0.01] | 0 | [300.0, 350.0, 450.0, 550.0, 700.0, 850.0, 1200.0, 1752.0] | [600.0, 700.0, 900.0, 1150.0, 1665.0, 2000.0, 3000.0, 4313.0]
HV 10A | HV 10A | 10 | 0 | [10.0, 1675.0, 0.344, 0.156, 0.1, 0.0417, 0.0171, 0.01] | [10.0, 1.3, 0.3, 0.155, 0.1, 0.0555, 0.023, 0.01] | 0 | [30.0, 32.0, 35.0, 37.0, 39.0, 50.0, 70.0, 88.0] | [60.0, 70.0, 80.0, 87.0, 94.0, 110.0, 150.0, 216.0]
HV 125A | HV 125A | 125 | 0 | [10.0, 1.82, 0.344, 0.1, 0.0467, 0.0269, 0.01] | [10.0, 2.478, 0.426, 0.1, 0.0427, 0.0211, 0.01] | 0 | [375.0, 500.0, 700.0, 925.0, 1200.0, 1500.0, 2341.0] | [750.0, 1000.0, 1500.0, 2200.0, 3000.0, 4000.0, 5765.0]
HV 160A | HV 160A | 160 | 0 | [10.0, 4.15, 1.03, 0.198, 0.1, 0.051, 0.0172, 0.01] | [10.0, 2.3, 0.734, 0.274, 0.1, 0.046, 0.0177, 0.01] | 0 | [480.0, 550.0, 700.0, 1000.0, 1260.0, 1600.0, 2500.0, 3227.0] | [960.0, 1300.0, 1700.0, 2200.0, 2996.0, 4000.0, 6000.0, 7946.0]
HV 16A | HV 16A | 16 | 0 | [10.0, 0.352, 0.164, 0.1, 0.0649, 0.0342, 0.01] | [10.0, 2.34, 0.722, 0.181, 0.1, 0.055, 0.0296, 0.01] | 0 | [48.0, 60.0, 65.0, 71.0, 80.0, 100.0, 162.0] | [96.0, 110.0, 125.0, 150.0, 168.0, 200.0, 250.0, 398.0]
HV 200A | HV 200A | 200 | 0 | [10.0, 4.267, 1.21, 0.403, 0.1, 0.058, 0.022, 0.01] | [10.0, 3.73, 1.654, 0.328, 0.1, 0.0531, 0.019, 0.01] | 0 | [600.0, 700.0, 900.0, 1150.0, 1665.0, 2000.0, 3000.0, 4313.0] | [1200.0, 1500.0, 1800.0, 2700.0, 3960.0, 5000.0, 7500.0, 10620.0]
HV 20A | HV 20A | 20 | 0 | [10.0, 1.3, 0.3, 0.155, 0.1, 0.0555, 0.023, 0.01] | [10.0, 1.3, 0.161, 0.1, 0.0611, 0.0399, 0.0141, 0.01] | 0 | [60.0, 70.0, 80.0, 87.0, 94.0, 110.0, 150.0, 216.0] | [120.0, 150.0, 200.0, 223.0, 260.0, 300.0, 450.0, 532.0]
HV 25A | HV 25A | 25 | 0 | [10.0, 2.512, 0.833, 0.299, 0.1, 0.0372, 0.0223, 0.01] | [10.0, 3.125, 0.597, 0.198, 0.1, 0.0378, 0.022, 0.01] | 0 | [75.0, 82.0, 90.0, 100.0, 124.0, 170.0, 200.0, 289.0] | [150.0, 170.0, 210.0, 250.0, 294.0, 400.0, 500.0, 711.0]
HV 31.5A | HV 31.5A | 31.5 | 0 | [10.0, 2.34, 0.722, 0.181, 0.1, 0.055, 0.0296, 0.01] | [10.0, 2.84, 0.368, 0.164, 0.1, 0.0621, 0.0378, 0.0195, 0.01] | 0 | [95.0, 110.0, 125.0, 150.0, 165.0, 200.0, 250.0, 390.0] | [189.0, 220.0, 300.0, 350.0, 393.0, 450.0, 530.0, 700.0, 960.0]
HV 40A | HV 40A | 40 | 0 | [10.0, 1.3, 0.161, 0.1, 0.0611, 0.0399, 0.0141, 0.01] | [10.0, 2.05, 0.369, 0.198, 0.1, 0.051, 0.0298, 0.01] | 0 | [120.0, 150.0, 200.0, 223.0, 260.0, 300.0, 450.0, 532.0] | [240.0, 300.0, 400.0, 450.0, 530.0, 650.0, 800.0, 1311.0]
HV 50A | HV 50A | 50 | 0 | [10.0, 3.215, 0.597, 0.198, 0.1, 0.0378, 0.022, 0.01] | [10.0, 3.64, 0.854, 0.281, 0.1, 0.0531, 0.022, 0.01] | 0 | [150.0, 170.0, 210.0, 250.0, 294.0, 400.0, 500.0, 711.0] | [300.0, 350.0, 450.0, 550.0, 700.0, 850.0, 1200.0, 1752.0]
HV 6.3A | HV 6.3A | 6.3 | 0 | [10.0, 1.39, 0.344, 0.168, 0.1, 0.056, 0.0263, 0.01] | [10.0, 1.711, 0.516, 0.198, 0.1, 0.0634, 0.0303, 0.01] | 0 | [19.0, 19.5, 20.4, 20.8, 22.0, 25.0, 32.0, 48.0] | [38.0, 40.0, 43.0, 48.0, 53.0, 60.0, 75.0, 118.0]
HV 63A | HV 63A | 63 | 0 | [10.0, 2.84, 0.368, 0.164, 0.1, 0.0621, 0.0378, 0.0195, 0.01] | [10.0, 1.82, 0.344, 0.1, 0.0467, 0.0269, 0.01] | 0 | [189.0, 220.0, 300.0, 350.0, 393.0, 450.0, 530.0, 700.0, 961.0] | [378.0, 500.0, 700.0, 934.0, 1200.0, 1500.0, 2366.0]
HV 80A | HV 80A | 80 | 0 | [10.0, 2.05, 0.369, 0.198, 0.1, 0.051, 0.0298, 0.01] | [10.0, 4.15, 1.03, 0.198, 0.1, 0.051, 0.0172, 0.01] | 0 | [240.0, 300.0, 400.0, 450.0, 530.0, 650.0, 800.0, 1311.0] | [480.0, 550.0, 700.0, 1000.0, 1260.0, 1600.0, 2500.0, 3227.0]
Siemens NH-1-100 | Siemens NH-1-100 | 100 | [5400.0, 2000.0, 400.0, 20.0, 1.0, 0.2, 0.012, 0.004] | 0 | 0 | [150.0, 190.0, 250.0, 430.0, 900.0, 1250.0, 2700.0, 3600.0] | 0 | 0
Siemens NH-1-125 | Siemens NH-1-125 | 125 | [4800.0, 120.0, 7.0, 0.1, 0.004] | 0 | 0 | [180.0, 400.0, 740.0, 2000.0, 4250.0] | 0 | 0
Siemens NH-1-16 | Siemens NH-1-16 | 16 | [4000.0, 400.0, 2.0, 0.1, 0.04, 0.01] | 0 | 0 | [26.0, 35.0, 75.0, 150.0, 200.0, 300.0] | 0 | 0
Siemens NH-1-160 | Siemens NH-1-160 | 160 | [4800.0, 120.0, 7.0, 0.1, 0.004] | 0 | 0 | [210.0, 500.0, 900.0, 2300.0, 5000.0] | 0 | 0
Siemens NH-1-25 | Siemens NH-1-25 | 25 | [4000.0, 1000.0, 10.0, 0.2, 0.02, 0.01] | 0 | 0 | [40.0, 50.0, 100.0, 210.0, 400.0, 500.0] | 0 | 0
Siemens NH-1-50 | Siemens NH-1-50 | 50 | [4000.0, 40.0, 4.0, 1.0, 0.02, 0.01] | 0 | 0 | [86.0, 200.0, 300.0, 400.0, 1000.0, 1280.0] | 0 | 0
Siemens NH-1-63 | Siemens NH-1-63 | 63 | [4000.0, 100.0, 10.0, 2.0, 0.04, 0.01] | 0 | 0 | [100.0, 200.0, 300.0, 400.0, 1000.0, 1500.0] | 0 | 0
Siemens NH-1-80 | Siemens NH-1-80 | 80 | [4800.0, 120.0, 7.0, 0.1, 0.01] | 0 | 0 | [150.58, 250.0, 450.0, 1150.0, 2470.0] | 0 | 0
Siemens NH-2-1000 | Siemens NH-2-1000 | 1000 | [4800.0, 120.0, 7.0, 0.1, 0.004] | 0 | 0 | [1900.0, 3500.0, 8400.0, 24000.0, 52000.0] | 0 | 0
Siemens NH-2-200 | Siemens NH-2-200 | 200 | [4800.0, 120.0, 7.0, 0.1, 0.004] | 0 | 0 | [280.0, 650.0, 1200.0, 3000.0, 7000.0] | 0 | 0
Siemens NH-2-224 | Siemens NH-2-224 | 224 | [4800.0, 120.0, 7.0, 0.2, 0.04, 0.004] | 0 | 0 | [400.0, 750.0, 1453.0, 3025.0, 4315.0, 7600.0] | 0 | 0
Siemens NH-2-250 | Siemens NH-2-250 | 250 | [4800.0, 120.0, 7.0, 0.1, 0.004] | 0 | 0 | [450.0, 800.0, 1650.0, 4000.0, 8500.0] | 0 | 0
Siemens NH-2-315 | Siemens NH-2-315 | 315 | [4800.0, 120.0, 7.0, 0.1, 0.004] | 0 | 0 | [550.0, 920.0, 1900.0, 5000.0, 11000.0] | 0 | 0
Siemens NH-2-355 | Siemens NH-2-355 | 355 | [4800.0, 120.0, 6.0, 0.1, 0.004] | 0 | 0 | [650.0, 1116.27, 2350.0, 5840.0, 12790.0] | 0 | 0
Siemens NH-2-400 | Siemens NH-2-400 | 400 | [4800.0, 120.0, 7.0, 0.1, 0.004] | 0 | 0 | [720.0, 1350.0, 2800.0, 6500.0, 15000.0] | 0 | 0
Siemens NH-2-425 | Siemens NH-2-425 | 425 | [4800.0, 120.0, 7.0, 0.1, 0.004] | 0 | 0 | [850.0, 1500.0, 3050.0, 7500.0, 16500.0] | 0 | 0
Siemens NH-2-630 | Siemens NH-2-630 | 630 | [4800.0, 120.0, 7.0, 0.1, 0.004] | 0 | 0 | [1200.0, 2000.0, 4800.0, 12000.0, 26000.0] | 0 | 0

## dtypes
| element | column | dtype
0 | bus | name | object
1 | bus | vn_kv | float64
2 | bus | type | object
3 | bus | zone | object
4 | bus | in_service | bool
5 | load | name | object
6 | load | bus | uint32
7 | load | p_mw | float64
8 | load | q_mvar | float64
9 | load | const_z_percent | float64
10 | load | const_i_percent | float64
11 | load | sn_mva | float64
12 | load | scaling | float64
13 | load | in_service | bool
14 | load | type | object
15 | ext_grid | name | object
16 | ext_grid | bus | uint32
17 | ext_grid | vm_pu | float64
18 | ext_grid | va_degree | float64
19 | ext_grid | slack_weight | float64
20 | ext_grid | in_service | bool
21 | line | name | object
22 | line | std_type | object
23 | line | from_bus | uint32
24 | line | to_bus | uint32
25 | line | length_km | float64
26 | line | r_ohm_per_km | float64
27 | line | x_ohm_per_km | float64
28 | line | c_nf_per_km | float64
29 | line | g_us_per_km | float64
30 | line | max_i_ka | float64
31 | line | df | float64
32 | line | parallel | uint32
33 | line | type | object
34 | line | in_service | bool
35 | trafo | name | object
36 | trafo | std_type | object
37 | trafo | hv_bus | uint32
38 | trafo | lv_bus | uint32
39 | trafo | sn_mva | float64
40 | trafo | vn_hv_kv | float64
41 | trafo | vn_lv_kv | float64
42 | trafo | vk_percent | float64
43 | trafo | vkr_percent | float64
44 | trafo | pfe_kw | float64
45 | trafo | i0_percent | float64
46 | trafo | shift_degree | float64
47 | trafo | tap_side | object
48 | trafo | tap_neutral | int32
49 | trafo | tap_min | int32
50 | trafo | tap_max | int32
51 | trafo | tap_step_percent | float64
52 | trafo | tap_step_degree | float64
53 | trafo | tap_pos | int32
54 | trafo | tap_phase_shifter | bool
55 | trafo | parallel | uint32
56 | trafo | df | float64
57 | trafo | in_service | bool
58 | line_geodata | coords | object
59 | bus_geodata | x | float64
60 | bus_geodata | y | float64
61 | bus_geodata | coords | object

## parameters
| version | format_version | converged | OPF_converged | name | f_hz | sn_mva
0 | 2.14.6 | 2.14.0 | FALSE | FALSE |  | 50 | 1