## bus
| name | vn_kv | type | zone | in_service
0 | bus_LV_3847-5_0_3_node_0 | 0.4 | n |  | TRUE
1 | bus_LV_3847-5_0_3_node_1 | 0.4 | n |  | TRUE
2 | bus_LV_3847-5_0_3_node_2 | 0.4 | n |  | TRUE
3 | bus_LV_3847-5_0_3_node_3 | 0.4 | n |  | TRUE
4 | bus_LV_3847-5_0_3_node_38 | 0.4 | n |  | TRUE
5 | bus_LV_3847-5_0_3_node_19 | 0.4 | n |  | TRUE
6 | bus_LV_3847-5_0_3_node_33 | 0.4 | n |  | TRUE
7 | bus_LV_3847-5_0_3_node_31 | 0.4 | n |  | TRUE
8 | bus_LV_3847-5_0_3_node_18 | 0.4 | n |  | TRUE
9 | bus_LV_3847-5_0_3_node_51 | 0.4 | n |  | TRUE
10 | bus_LV_3847-5_0_3_node_39 | 0.4 | n |  | TRUE
11 | bus_LV_3847-5_0_3_node_37 | 0.4 | n |  | TRUE
12 | bus_LV_3847-5_0_3_node_5 | 0.4 | n |  | TRUE
13 | bus_LV_3847-5_0_3_node_4 | 0.4 | n |  | TRUE
14 | bus_LV_3847-5_0_3_node_86 | 0.4 | n |  | TRUE
15 | bus_LV_3847-5_0_3_node_41 | 0.4 | n |  | TRUE
16 | bus_LV_3847-5_0_3_node_6 | 0.4 | n |  | TRUE
17 | bus_LV_3847-5_0_3_node_7 | 0.4 | n |  | TRUE
18 | bus_LV_3847-5_0_3_node_8 | 0.4 | n |  | TRUE
19 | bus_LV_3847-5_0_3_node_9 | 0.4 | n |  | TRUE
20 | bus_LV_3847-5_0_3_node_10 | 0.4 | n |  | TRUE
21 | bus_LV_3847-5_0_3_node_11 | 0.4 | n |  | TRUE
22 | bus_LV_3847-5_0_3_node_54 | 0.4 | n |  | TRUE
23 | bus_LV_3847-5_0_3_node_12 | 0.4 | n |  | TRUE
24 | bus_LV_3847-5_0_3_node_24 | 0.4 | n |  | TRUE
25 | bus_LV_3847-5_0_3_node_15 | 0.4 | n |  | TRUE
26 | bus_LV_3847-5_0_3_node_55 | 0.4 | n |  | TRUE
27 | bus_LV_3847-5_0_3_node_23 | 0.4 | n |  | TRUE
28 | bus_LV_3847-5_0_3_node_14 | 0.4 | n |  | TRUE
29 | bus_LV_3847-5_0_3_node_13 | 0.4 | n |  | TRUE
30 | bus_LV_3847-5_0_3_node_21 | 0.4 | n |  | TRUE
31 | bus_LV_3847-5_0_3_node_20 | 0.4 | n |  | TRUE
32 | bus_LV_3847-5_0_3_node_17 | 0.4 | n |  | TRUE
33 | bus_LV_3847-5_0_3_node_40 | 0.4 | n |  | TRUE
34 | bus_LV_3847-5_0_3_node_32 | 0.4 | n |  | TRUE
35 | bus_LV_3847-5_0_3_node_59 | 0.4 | n |  | TRUE
36 | bus_LV_3847-5_0_3_node_57 | 0.4 | n |  | TRUE
37 | bus_LV_3847-5_0_3_node_25 | 0.4 | n |  | TRUE
38 | bus_LV_3847-5_0_3_node_26 | 0.4 | n |  | TRUE
39 | bus_LV_3847-5_0_3_node_27 | 0.4 | n |  | TRUE
40 | bus_LV_3847-5_0_3_node_28 | 0.4 | n |  | TRUE
41 | bus_LV_3847-5_0_3_node_29 | 0.4 | n |  | TRUE
42 | bus_LV_3847-5_0_3_node_30 | 0.4 | n |  | TRUE
43 | bus_LV_3847-5_0_3_node_34 | 0.4 | n |  | TRUE
44 | bus_LV_3847-5_0_3_node_49 | 0.4 | n |  | TRUE
45 | bus_LV_3847-5_0_3_node_35 | 0.4 | n |  | TRUE
46 | bus_LV_3847-5_0_3_node_50 | 0.4 | n |  | TRUE
47 | bus_LV_3847-5_0_3_node_48 | 0.4 | n |  | TRUE
48 | bus_LV_3847-5_0_3_node_43 | 0.4 | n |  | TRUE
49 | bus_LV_3847-5_0_3_node_36 | 0.4 | n |  | TRUE
50 | bus_LV_3847-5_0_3_node_47 | 0.4 | n |  | TRUE
51 | bus_LV_3847-5_0_3_node_45 | 0.4 | n |  | TRUE
52 | bus_LV_3847-5_0_3_node_44 | 0.4 | n |  | TRUE
53 | bus_LV_3847-5_0_3_node_46 | 0.4 | n |  | TRUE
54 | bus_LV_3847-5_0_3_node_52 | 0.4 | n |  | TRUE
55 | bus_LV_3847-5_0_3_node_53 | 0.4 | n |  | TRUE
56 | bus_LV_3847-5_0_3_node_92 | 0.4 | n |  | TRUE
57 | bus_LV_3847-5_0_3_node_76 | 0.4 | n |  | TRUE
58 | bus_LV_3847-5_0_3_node_75 | 0.4 | n |  | TRUE
59 | bus_LV_3847-5_0_3_node_77 | 0.4 | n |  | TRUE
60 | bus_LV_3847-5_0_3_node_63 | 0.4 | n |  | TRUE
61 | bus_LV_3847-5_0_3_node_56 | 0.4 | n |  | TRUE
62 | bus_LV_3847-5_0_3_node_58 | 0.4 | n |  | TRUE
63 | bus_LV_3847-5_0_3_node_60 | 0.4 | n |  | TRUE
64 | bus_LV_3847-5_0_3_node_61 | 0.4 | n |  | TRUE
65 | bus_LV_3847-5_0_3_node_62 | 0.4 | n |  | TRUE
66 | bus_LV_3847-5_0_3_node_66 | 0.4 | n |  | TRUE
67 | bus_LV_3847-5_0_3_node_64 | 0.4 | n |  | TRUE
68 | bus_LV_3847-5_0_3_node_65 | 0.4 | n |  | TRUE
69 | bus_LV_3847-5_0_3_node_67 | 0.4 | n |  | TRUE
70 | bus_LV_3847-5_0_3_node_68 | 0.4 | n |  | TRUE
71 | bus_LV_3847-5_0_3_node_69 | 0.4 | n |  | TRUE
72 | bus_LV_3847-5_0_3_node_90 | 0.4 | n |  | TRUE
73 | bus_LV_3847-5_0_3_node_91 | 0.4 | n |  | TRUE
74 | bus_LV_3847-5_0_3_node_70 | 0.4 | n |  | TRUE
75 | bus_LV_3847-5_0_3_node_88 | 0.4 | n |  | TRUE
76 | bus_LV_3847-5_0_3_node_89 | 0.4 | n |  | TRUE
77 | bus_LV_3847-5_0_3_node_71 | 0.4 | n |  | TRUE
78 | bus_LV_3847-5_0_3_node_72 | 0.4 | n |  | TRUE
79 | bus_LV_3847-5_0_3_node_73 | 0.4 | n |  | TRUE
80 | bus_LV_3847-5_0_3_node_74 | 0.4 | n |  | TRUE
81 | bus_LV_3847-5_0_3_node_78 | 0.4 | n |  | TRUE
82 | bus_LV_3847-5_0_3_node_79 | 0.4 | n |  | TRUE
83 | bus_LV_3847-5_0_3_node_80 | 0.4 | n |  | TRUE
84 | bus_LV_3847-5_0_3_node_81 | 0.4 | n |  | TRUE
85 | bus_LV_3847-5_0_3_node_82 | 0.4 | n |  | TRUE
86 | bus_LV_3847-5_0_3_node_83 | 0.4 | n |  | TRUE
87 | bus_MV_175_0_node_26 | 20 | n |  | TRUE

## load
| name | bus | p_mw | q_mvar | const_z_percent | const_i_percent | sn_mva | scaling | in_service | type
0 | LV_3847-5_0_3_load_0 | 0 | 0.0020402 | 0.00051133 | 0 | 0 |  | 1 | TRUE | wye
1 | LV_3847-5_0_3_load_1 | 1 | 0.0027879 | 0.00069872 | 0 | 0 |  | 1 | TRUE | wye
2 | LV_3847-5_0_3_load_3 | 3 | 0.0012805 | 0.00032092 | 0 | 0 |  | 1 | TRUE | wye
3 | LV_3847-5_0_3_load_38 | 4 | 0.0029556 | 0.00074073 | 0 | 0 |  | 1 | TRUE | wye
4 | LV_3847-5_0_3_load_31 | 7 | 0.0016545 | 0.00041465 | 0 | 0 |  | 1 | TRUE | wye
5 | LV_3847-5_0_3_load_51 | 9 | 0.0017279 | 0.00043306 | 0 | 0 |  | 1 | TRUE | wye
6 | LV_3847-5_0_3_load_39 | 10 | 0.00061375 | 0.00015382 | 0 | 0 |  | 1 | TRUE | wye
7 | LV_3847-5_0_3_load_37 | 11 | 0.0027464 | 0.00068832 | 0 | 0 |  | 1 | TRUE | wye
8 | LV_3847-5_0_3_load_4 | 13 | 0.0028792 | 0.0007216 | 0 | 0 |  | 1 | TRUE | wye
9 | LV_3847-5_0_3_load_86 | 14 | 0.0023837 | 0.00059741 | 0 | 0 |  | 1 | TRUE | wye
10 | LV_3847-5_0_3_load_41 | 15 | 0.0011376 | 0.00028512 | 0 | 0 |  | 1 | TRUE | wye
11 | LV_3847-5_0_3_load_6 | 16 | 0.0070267 | 0.0017611 | 0 | 0 |  | 1 | TRUE | wye
12 | LV_3847-5_0_3_load_7 | 17 | 0.0029915 | 0.00074973 | 0 | 0 |  | 1 | TRUE | wye
13 | LV_3847-5_0_3_load_9 | 19 | 0.0048303 | 0.0012106 | 0 | 0 |  | 1 | TRUE | wye
14 | LV_3847-5_0_3_load_10 | 20 | 0.0093975 | 0.0023552 | 0 | 0 |  | 1 | TRUE | wye
15 | LV_3847-5_0_3_load_54 | 22 | 0.0038666 | 0.00096906 | 0 | 0 |  | 1 | TRUE | wye
16 | LV_3847-5_0_3_load_24 | 24 | 0.0080765 | 0.0020242 | 0 | 0 |  | 1 | TRUE | wye
17 | LV_3847-5_0_3_load_15 | 25 | 0.009302 | 0.0023313 | 0 | 0 |  | 1 | TRUE | wye
18 | LV_3847-5_0_3_load_23 | 27 | 0.0030586 | 0.00076656 | 0 | 0 |  | 1 | TRUE | wye
19 | LV_3847-5_0_3_load_13 | 29 | 0.0082569 | 0.0020694 | 0 | 0 |  | 1 | TRUE | wye
20 | LV_3847-5_0_3_load_21 | 30 | 0.0026641 | 0.00066768 | 0 | 0 |  | 1 | TRUE | wye
21 | LV_3847-5_0_3_load_17 | 32 | 0.0029538 | 0.00074028 | 0 | 0 |  | 1 | TRUE | wye
22 | LV_3847-5_0_3_load_32 | 34 | 0.0022211 | 0.00055665 | 0 | 0 |  | 1 | TRUE | wye
23 | LV_3847-5_0_3_load_59 | 35 | 0.0023507 | 0.00058914 | 0 | 0 |  | 1 | TRUE | wye
24 | LV_3847-5_0_3_load_57 | 36 | 0.0027448 | 0.00068792 | 0 | 0 |  | 1 | TRUE | wye
25 | LV_3847-5_0_3_load_25 | 37 | 0.0024956 | 0.00062545 | 0 | 0 |  | 1 | TRUE | wye
26 | LV_3847-5_0_3_load_26 | 38 | 0.0041062 | 0.0010291 | 0 | 0 |  | 1 | TRUE | wye
27 | LV_3847-5_0_3_load_27 | 39 | 0.006424 | 0.00161 | 0 | 0 |  | 1 | TRUE | wye
28 | LV_3847-5_0_3_load_29 | 41 | 0.0017493 | 0.00043843 | 0 | 0 |  | 1 | TRUE | wye
29 | LV_3847-5_0_3_load_30 | 42 | 0.0036593 | 0.0009171 | 0 | 0 |  | 1 | TRUE | wye
30 | LV_3847-5_0_3_load_34 | 43 | 0.0059884 | 0.0015008 | 0 | 0 |  | 1 | TRUE | wye
31 | LV_3847-5_0_3_load_35 | 45 | 0.00077564 | 0.00019439 | 0 | 0 |  | 1 | TRUE | wye
32 | LV_3847-5_0_3_load_50 | 46 | 0.0021062 | 0.00052786 | 0 | 0 |  | 1 | TRUE | wye
33 | LV_3847-5_0_3_load_48 | 47 | 0.0017834 | 0.00044696 | 0 | 0 |  | 1 | TRUE | wye
34 | LV_3847-5_0_3_load_43 | 48 | 0.0011664 | 0.00029232 | 0 | 0 |  | 1 | TRUE | wye
35 | LV_3847-5_0_3_load_47 | 50 | 0.0016504 | 0.00041363 | 0 | 0 |  | 1 | TRUE | wye
36 | LV_3847-5_0_3_load_45 | 51 | 0.0011429 | 0.00028644 | 0 | 0 |  | 1 | TRUE | wye
37 | LV_3847-5_0_3_load_44 | 52 | 0.001853 | 0.00046441 | 0 | 0 |  | 1 | TRUE | wye
38 | LV_3847-5_0_3_load_46 | 53 | 0.0025776 | 0.00064602 | 0 | 0 |  | 1 | TRUE | wye
39 | LV_3847-5_0_3_load_92 | 56 | 0.0013717 | 0.00034378 | 0 | 0 |  | 1 | TRUE | wye
40 | LV_3847-5_0_3_load_76 | 57 | 0.0064331 | 0.0016123 | 0 | 0 |  | 1 | TRUE | wye
41 | LV_3847-5_0_3_load_75 | 58 | 0.015343 | 0.0038453 | 0 | 0 |  | 1 | TRUE | wye
42 | LV_3847-5_0_3_load_77 | 59 | 0.0045398 | 0.0011378 | 0 | 0 |  | 1 | TRUE | wye
43 | LV_3847-5_0_3_load_63 | 60 | 0.0075658 | 0.0018962 | 0 | 0 |  | 1 | TRUE | wye
44 | LV_3847-5_0_3_load_56 | 61 | 0.0032177 | 0.00080644 | 0 | 0 |  | 1 | TRUE | wye
45 | LV_3847-5_0_3_load_58 | 62 | 0.0032891 | 0.00082433 | 0 | 0 |  | 1 | TRUE | wye
46 | LV_3847-5_0_3_load_60 | 63 | 0.0052268 | 0.0013099 | 0 | 0 |  | 1 | TRUE | wye
47 | LV_3847-5_0_3_load_62 | 65 | 0.002577 | 0.00064587 | 0 | 0 |  | 1 | TRUE | wye
48 | LV_3847-5_0_3_load_66 | 66 | 0.0016687 | 0.00041822 | 0 | 0 |  | 1 | TRUE | wye
49 | LV_3847-5_0_3_load_64 | 67 | 0.0023012 | 0.00057675 | 0 | 0 |  | 1 | TRUE | wye
50 | LV_3847-5_0_3_load_65 | 68 | 0.0020019 | 0.00050174 | 0 | 0 |  | 1 | TRUE | wye
51 | LV_3847-5_0_3_load_69 | 71 | 0.0013091 | 0.00032809 | 0 | 0 |  | 1 | TRUE | wye
52 | LV_3847-5_0_3_load_91 | 73 | 0.0022585 | 0.00056604 | 0 | 0 |  | 1 | TRUE | wye
53 | LV_3847-5_0_3_load_70 | 74 | 0.0026055 | 0.00065299 | 0 | 0 |  | 1 | TRUE | wye
54 | LV_3847-5_0_3_load_88 | 75 | 0.0010402 | 0.00026069 | 0 | 0 |  | 1 | TRUE | wye
55 | LV_3847-5_0_3_load_89 | 76 | 0.0010064 | 0.00025222 | 0 | 0 |  | 1 | TRUE | wye
56 | LV_3847-5_0_3_load_71 | 77 | 0.0024481 | 0.00061356 | 0 | 0 |  | 1 | TRUE | wye
57 | LV_3847-5_0_3_load_73 | 79 | 0.0045517 | 0.0011408 | 0 | 0 |  | 1 | TRUE | wye
58 | LV_3847-5_0_3_load_74 | 80 | 0.0037296 | 0.00093472 | 0 | 0 |  | 1 | TRUE | wye
59 | LV_3847-5_0_3_load_78 | 81 | 0.0035575 | 0.00089159 | 0 | 0 |  | 1 | TRUE | wye
60 | LV_3847-5_0_3_load_79 | 82 | 0.0037513 | 0.00094016 | 0 | 0 |  | 1 | TRUE | wye
61 | LV_3847-5_0_3_load_80 | 83 | 0.0035942 | 0.00090079 | 0 | 0 |  | 1 | TRUE | wye
62 | LV_3847-5_0_3_load_81 | 84 | 0.0025542 | 0.00064014 | 0 | 0 |  | 1 | TRUE | wye
63 | LV_3847-5_0_3_load_82 | 85 | 0.0022101 | 0.00055392 | 0 | 0 |  | 1 | TRUE | wye
64 | LV_3847-5_0_3_load_83 | 86 | 0.0026352 | 0.00066043 | 0 | 0 |  | 1 | TRUE | wye

## ext_grid
| name | bus | vm_pu | va_degree | slack_weight | in_service
0 |  | 37 | 1 | 0 | 1 | TRUE

## line
| name | std_type | from_bus | to_bus | length_km | r_ohm_per_km | x_ohm_per_km | c_nf_per_km | g_us_per_km | max_i_ka | df | parallel | type | in_service
0 | LV_3847-5_0_3_line_0 | NAYY 4x150 SE | 0 | 1 | 0.012803 | 0.208 | 0.08 | 261 | 0 | 0.27 | 1 | 1 | cs | TRUE
1 | LV_3847-5_0_3_line_1 | NAYY 4x150 SE | 0 | 2 | 0.09367 | 0.208 | 0.08 | 261 | 0 | 0.27 | 1 | 1 | cs | TRUE
2 | LV_3847-5_0_3_line_2 | NAYY 4x150 SE | 2 | 3 | 0.030476 | 0.208 | 0.08 | 261 | 0 | 0.27 | 1 | 1 | cs | TRUE
3 | LV_3847-5_0_3_line_3 | NAYY 4x150 SE | 2 | 4 | 0.096492 | 0.208 | 0.08 | 261 | 0 | 0.27 | 1 | 1 | cs | TRUE
4 | LV_3847-5_0_3_line_4 | NAYY 4x150 SE | 3 | 9 | 0.0096128 | 0.208 | 0.08 | 261 | 0 | 0.27 | 1 | 1 | cs | TRUE
5 | LV_3847-5_0_3_line_5 | NAYY 4x150 SE | 4 | 10 | 0.015963 | 0.208 | 0.08 | 261 | 0 | 0.27 | 1 | 1 | cs | TRUE
6 | LV_3847-5_0_3_line_6 | NAYY 4x150 SE | 4 | 11 | 0.030562 | 0.208 | 0.08 | 261 | 0 | 0.27 | 1 | 1 | cs | TRUE
7 | LV_3847-5_0_3_line_7 | NAYY 4x150 SE | 5 | 6 | 0.040539 | 0.208 | 0.08 | 261 | 0 | 0.27 | 1 | 1 | cs | TRUE
8 | LV_3847-5_0_3_line_8 | NAYY 4x150 SE | 5 | 7 | 0.017266 | 0.208 | 0.08 | 261 | 0 | 0.27 | 1 | 1 | cs | TRUE
9 | LV_3847-5_0_3_line_9 | NAYY 4x150 SE | 5 | 8 | 0.041636 | 0.208 | 0.08 | 261 | 0 | 0.27 | 1 | 1 | cs | TRUE
10 | LV_3847-5_0_3_line_10 | NAYY 4x150 SE | 6 | 33 | 0.013002 | 0.208 | 0.08 | 261 | 0 | 0.27 | 1 | 1 | cs | TRUE
11 | LV_3847-5_0_3_line_11 | NAYY 4x150 SE | 6 | 11 | 0.023732 | 0.208 | 0.08 | 261 | 0 | 0.27 | 1 | 1 | cs | TRUE
12 | LV_3847-5_0_3_line_12 | NAYY 4x150 SE | 7 | 34 | 0.014006 | 0.208 | 0.08 | 261 | 0 | 0.27 | 1 | 1 | cs | TRUE
13 | LV_3847-5_0_3_line_13 | NAYY 4x150 SE | 8 | 31 | 0.040403 | 0.208 | 0.08 | 261 | 0 | 0.27 | 1 | 1 | cs | TRUE
14 | LV_3847-5_0_3_line_14 | NAYY 4x150 SE | 8 | 32 | 0.032963 | 0.208 | 0.08 | 261 | 0 | 0.27 | 1 | 1 | cs | TRUE
15 | LV_3847-5_0_3_line_15 | NAYY 4x150 SE | 9 | 12 | 0.08071 | 0.208 | 0.08 | 261 | 0 | 0.27 | 1 | 1 | cs | TRUE
16 | LV_3847-5_0_3_line_16 | NAYY 4x150 SE | 10 | 15 | 0.020844 | 0.208 | 0.08 | 261 | 0 | 0.27 | 1 | 1 | cs | TRUE
17 | LV_3847-5_0_3_line_17 | NAYY 4x150 SE | 12 | 13 | 0.027034 | 0.208 | 0.08 | 261 | 0 | 0.27 | 1 | 1 | cs | TRUE
18 | LV_3847-5_0_3_line_18 | NAYY 4x150 SE | 13 | 14 | 0.042389 | 0.208 | 0.08 | 261 | 0 | 0.27 | 1 | 1 | cs | TRUE
19 | LV_3847-5_0_3_line_19 | NAYY 4x150 SE | 16 | 17 | 0.0060915 | 0.208 | 0.08 | 261 | 0 | 0.27 | 1 | 1 | cs | TRUE
20 | LV_3847-5_0_3_line_20 | NAYY 4x150 SE | 16 | 18 | 0.012437 | 0.208 | 0.08 | 261 | 0 | 0.27 | 1 | 1 | cs | TRUE
21 | LV_3847-5_0_3_line_21 | NAYY 4x150 SE | 17 | 19 | 0.023639 | 0.208 | 0.08 | 261 | 0 | 0.27 | 1 | 1 | cs | TRUE
22 | LV_3847-5_0_3_line_22 | NAYY 4x150 SE | 18 | 20 | 0.033416 | 0.208 | 0.08 | 261 | 0 | 0.27 | 1 | 2 | cs | TRUE
23 | LV_3847-5_0_3_line_23 | NAYY 4x150 SE | 18 | 21 | 0.018341 | 0.208 | 0.08 | 261 | 0 | 0.27 | 1 | 2 | cs | TRUE
24 | LV_3847-5_0_3_line_24 | NAYY 4x150 SE | 20 | 22 | 0.008069 | 0.208 | 0.08 | 261 | 0 | 0.27 | 1 | 1 | cs | TRUE
25 | LV_3847-5_0_3_line_25 | NAYY 4x150 SE | 21 | 23 | 0.022989 | 0.208 | 0.08 | 261 | 0 | 0.27 | 1 | 1 | cs | TRUE
26 | LV_3847-5_0_3_line_26 | NAYY 4x150 SE | 21 | 24 | 0.024633 | 0.208 | 0.08 | 261 | 0 | 0.27 | 1 | 2 | cs | TRUE
27 | LV_3847-5_0_3_line_27 | NAYY 4x150 SE | 22 | 26 | 0.012408 | 0.208 | 0.08 | 261 | 0 | 0.27 | 1 | 1 | cs | TRUE
28 | LV_3847-5_0_3_line_28 | NAYY 4x150 SE | 23 | 25 | 0.0082384 | 0.208 | 0.08 | 261 | 0 | 0.27 | 1 | 1 | cs | TRUE
29 | LV_3847-5_0_3_line_29 | NAYY 4x150 SE | 24 | 27 | 0.00073181 | 0.208 | 0.08 | 261 | 0 | 0.27 | 1 | 2 | cs | TRUE
30 | LV_3847-5_0_3_line_30 | NAYY 4x150 SE | 25 | 28 | 0.0016634 | 0.208 | 0.08 | 261 | 0 | 0.27 | 1 | 1 | cs | TRUE
31 | LV_3847-5_0_3_line_31 | NAYY 4x150 SE | 26 | 57 | 0.011438 | 0.208 | 0.08 | 261 | 0 | 0.27 | 1 | 1 | cs | TRUE
32 | LV_3847-5_0_3_line_32 | NAYY 4x150 SE | 26 | 58 | 0.0058808 | 0.208 | 0.08 | 261 | 0 | 0.27 | 1 | 1 | cs | TRUE
33 | LV_3847-5_0_3_line_33 | NAYY 4x150 SE | 27 | 37 | 5.3091e-05 | 0.208 | 0.08 | 261 | 0 | 0.27 | 1 | 2 | cs | TRUE
34 | LV_3847-5_0_3_line_34 | NAYY 4x150 SE | 28 | 29 | 0.0059721 | 0.208 | 0.08 | 261 | 0 | 0.27 | 1 | 1 | cs | TRUE
35 | LV_3847-5_0_3_line_35 | NAYY 4x150 SE | 30 | 31 | 0.027017 | 0.208 | 0.08 | 261 | 0 | 0.27 | 1 | 1 | cs | TRUE
36 | LV_3847-5_0_3_line_36 | NAYY 4x150 SE | 33 | 48 | 0.0038698 | 0.208 | 0.08 | 261 | 0 | 0.27 | 1 | 1 | cs | TRUE
37 | LV_3847-5_0_3_line_37 | NAYY 4x150 SE | 35 | 36 | 0.018057 | 0.208 | 0.08 | 261 | 0 | 0.27 | 1 | 1 | cs | TRUE
38 | LV_3847-5_0_3_line_38 | NAYY 4x150 SE | 36 | 61 | 0.0025449 | 0.208 | 0.08 | 261 | 0 | 0.27 | 1 | 1 | cs | TRUE
39 | LV_3847-5_0_3_line_39 | NAYY 4x150 SE | 37 | 38 | 0.021935 | 0.208 | 0.08 | 261 | 0 | 0.27 | 1 | 1 | cs | TRUE
40 | LV_3847-5_0_3_line_40 | NAYY 4x150 SE | 38 | 39 | 0.0014581 | 0.208 | 0.08 | 261 | 0 | 0.27 | 1 | 1 | cs | TRUE
41 | LV_3847-5_0_3_line_41 | NAYY 4x150 SE | 39 | 40 | 0.035131 | 0.208 | 0.08 | 261 | 0 | 0.27 | 1 | 1 | cs | TRUE
42 | LV_3847-5_0_3_line_42 | NAYY 4x150 SE | 40 | 41 | 0.014305 | 0.208 | 0.08 | 261 | 0 | 0.27 | 1 | 1 | cs | TRUE
43 | LV_3847-5_0_3_line_43 | NAYY 4x150 SE | 40 | 42 | 0.019747 | 0.208 | 0.08 | 261 | 0 | 0.27 | 1 | 1 | cs | TRUE
44 | LV_3847-5_0_3_line_44 | NAYY 4x150 SE | 41 | 43 | 0.0093602 | 0.208 | 0.08 | 261 | 0 | 0.27 | 1 | 1 | cs | TRUE
45 | LV_3847-5_0_3_line_45 | NAYY 4x150 SE | 42 | 44 | 0.026256 | 0.208 | 0.08 | 261 | 0 | 0.27 | 1 | 1 | cs | TRUE
46 | LV_3847-5_0_3_line_46 | NAYY 4x150 SE | 43 | 45 | 0.0026893 | 0.208 | 0.08 | 261 | 0 | 0.27 | 1 | 1 | cs | TRUE
47 | LV_3847-5_0_3_line_47 | NAYY 4x150 SE | 44 | 46 | 0.016292 | 0.208 | 0.08 | 261 | 0 | 0.27 | 1 | 1 | cs | TRUE
48 | LV_3847-5_0_3_line_48 | NAYY 4x150 SE | 44 | 47 | 0.014217 | 0.208 | 0.08 | 261 | 0 | 0.27 | 1 | 1 | cs | TRUE
49 | LV_3847-5_0_3_line_49 | NAYY 4x150 SE | 45 | 49 | 0.030931 | 0.208 | 0.08 | 261 | 0 | 0.27 | 1 | 1 | cs | TRUE
50 | LV_3847-5_0_3_line_50 | NAYY 4x150 SE | 46 | 54 | 0.035664 | 0.208 | 0.08 | 261 | 0 | 0.27 | 1 | 1 | cs | TRUE
51 | LV_3847-5_0_3_line_51 | NAYY 4x150 SE | 47 | 53 | 0.0099856 | 0.208 | 0.08 | 261 | 0 | 0.27 | 1 | 1 | cs | TRUE
52 | LV_3847-5_0_3_line_52 | NAYY 4x150 SE | 48 | 49 | 0.0069422 | 0.208 | 0.08 | 261 | 0 | 0.27 | 1 | 1 | cs | TRUE
53 | LV_3847-5_0_3_line_53 | NAYY 4x150 SE | 50 | 51 | 0.014352 | 0.208 | 0.08 | 261 | 0 | 0.27 | 1 | 1 | cs | TRUE
54 | LV_3847-5_0_3_line_54 | NAYY 4x150 SE | 51 | 52 | 0.010253 | 0.208 | 0.08 | 261 | 0 | 0.27 | 1 | 1 | cs | TRUE
55 | LV_3847-5_0_3_line_55 | NAYY 4x150 SE | 52 | 53 | 0.022414 | 0.208 | 0.08 | 261 | 0 | 0.27 | 1 | 1 | cs | TRUE
56 | LV_3847-5_0_3_line_56 | NAYY 4x150 SE | 54 | 55 | 0.02136 | 0.208 | 0.08 | 261 | 0 | 0.27 | 1 | 1 | cs | TRUE
57 | LV_3847-5_0_3_line_57 | NAYY 4x150 SE | 55 | 56 | 0.044633 | 0.208 | 0.08 | 261 | 0 | 0.27 | 1 | 1 | cs | TRUE
58 | LV_3847-5_0_3_line_58 | NAYY 4x150 SE | 57 | 59 | 0.011368 | 0.208 | 0.08 | 261 | 0 | 0.27 | 1 | 1 | cs | TRUE
59 | LV_3847-5_0_3_line_59 | NAYY 4x150 SE | 58 | 60 | 0.0029967 | 0.208 | 0.08 | 261 | 0 | 0.27 | 1 | 1 | cs | TRUE
60 | LV_3847-5_0_3_line_60 | NAYY 4x150 SE | 59 | 81 | 0.0054046 | 0.208 | 0.08 | 261 | 0 | 0.27 | 1 | 1 | cs | TRUE
61 | LV_3847-5_0_3_line_61 | NAYY 4x150 SE | 60 | 64 | 0.030815 | 0.208 | 0.08 | 261 | 0 | 0.27 | 1 | 1 | cs | TRUE
62 | LV_3847-5_0_3_line_62 | NAYY 4x150 SE | 61 | 62 | 0.011094 | 0.208 | 0.08 | 261 | 0 | 0.27 | 1 | 1 | cs | TRUE
63 | LV_3847-5_0_3_line_63 | NAYY 4x150 SE | 62 | 63 | 0.0062541 | 0.208 | 0.08 | 261 | 0 | 0.27 | 1 | 1 | cs | TRUE
64 | LV_3847-5_0_3_line_64 | NAYY 4x150 SE | 63 | 64 | 0.014172 | 0.208 | 0.08 | 261 | 0 | 0.27 | 1 | 1 | cs | TRUE
65 | LV_3847-5_0_3_line_65 | NAYY 4x150 SE | 64 | 65 | 0.0021321 | 0.208 | 0.08 | 261 | 0 | 0.27 | 1 | 1 | cs | TRUE
66 | LV_3847-5_0_3_line_66 | NAYY 4x150 SE | 65 | 66 | 0.018773 | 0.208 | 0.08 | 261 | 0 | 0.27 | 1 | 1 | cs | TRUE
67 | LV_3847-5_0_3_line_67 | NAYY 4x150 SE | 66 | 67 | 0.02086 | 0.208 | 0.08 | 261 | 0 | 0.27 | 1 | 1 | cs | TRUE
68 | LV_3847-5_0_3_line_68 | NAYY 4x150 SE | 67 | 68 | 0.018555 | 0.208 | 0.08 | 261 | 0 | 0.27 | 1 | 1 | cs | TRUE
69 | LV_3847-5_0_3_line_69 | NAYY 4x150 SE | 68 | 69 | 0.010753 | 0.208 | 0.08 | 261 | 0 | 0.27 | 1 | 1 | cs | TRUE
70 | LV_3847-5_0_3_line_70 | NAYY 4x150 SE | 69 | 70 | 0.044886 | 0.208 | 0.08 | 261 | 0 | 0.27 | 1 | 1 | cs | TRUE
71 | LV_3847-5_0_3_line_71 | NAYY 4x150 SE | 69 | 71 | 0.017625 | 0.208 | 0.08 | 261 | 0 | 0.27 | 1 | 1 | cs | TRUE
72 | LV_3847-5_0_3_line_72 | NAYY 4x150 SE | 69 | 72 | 0.10756 | 0.208 | 0.08 | 261 | 0 | 0.27 | 1 | 1 | cs | TRUE
73 | LV_3847-5_0_3_line_73 | NAYY 4x150 SE | 70 | 73 | 0.012737 | 0.208 | 0.08 | 261 | 0 | 0.27 | 1 | 1 | cs | TRUE
74 | LV_3847-5_0_3_line_74 | NAYY 4x150 SE | 71 | 74 | 0.019449 | 0.208 | 0.08 | 261 | 0 | 0.27 | 1 | 1 | cs | TRUE
75 | LV_3847-5_0_3_line_75 | NAYY 4x150 SE | 72 | 76 | 0.052981 | 0.208 | 0.08 | 261 | 0 | 0.27 | 1 | 1 | cs | TRUE
76 | LV_3847-5_0_3_line_76 | NAYY 4x150 SE | 74 | 77 | 0.019261 | 0.208 | 0.08 | 261 | 0 | 0.27 | 1 | 1 | cs | TRUE
77 | LV_3847-5_0_3_line_77 | NAYY 4x150 SE | 75 | 76 | 0.022678 | 0.208 | 0.08 | 261 | 0 | 0.27 | 1 | 1 | cs | TRUE
78 | LV_3847-5_0_3_line_78 | NAYY 4x150 SE | 77 | 78 | 0.0070118 | 0.208 | 0.08 | 261 | 0 | 0.27 | 1 | 1 | cs | TRUE
79 | LV_3847-5_0_3_line_79 | NAYY 4x150 SE | 78 | 79 | 0.01359 | 0.208 | 0.08 | 261 | 0 | 0.27 | 1 | 1 | cs | TRUE
80 | LV_3847-5_0_3_line_80 | NAYY 4x150 SE | 78 | 80 | 0.056823 | 0.208 | 0.08 | 261 | 0 | 0.27 | 1 | 1 | cs | TRUE
81 | LV_3847-5_0_3_line_81 | NAYY 4x150 SE | 81 | 82 | 0.01012 | 0.208 | 0.08 | 261 | 0 | 0.27 | 1 | 1 | cs | TRUE
82 | LV_3847-5_0_3_line_82 | NAYY 4x150 SE | 82 | 83 | 0.023022 | 0.208 | 0.08 | 261 | 0 | 0.27 | 1 | 1 | cs | TRUE
83 | LV_3847-5_0_3_line_83 | NAYY 4x150 SE | 83 | 84 | 0.02263 | 0.208 | 0.08 | 261 | 0 | 0.27 | 1 | 1 | cs | TRUE
84 | LV_3847-5_0_3_line_84 | NAYY 4x150 SE | 84 | 85 | 0.013392 | 0.208 | 0.08 | 261 | 0 | 0.27 | 1 | 1 | cs | TRUE
85 | LV_3847-5_0_3_line_85 | NAYY 4x150 SE | 85 | 86 | 0.016107 | 0.208 | 0.08 | 261 | 0 | 0.27 | 1 | 1 | cs | TRUE

## trafo
| name | std_type | hv_bus | lv_bus | sn_mva | vn_hv_kv | vn_lv_kv | vk_percent | vkr_percent | pfe_kw | i0_percent | shift_degree | tap_side | tap_neutral | tap_min | tap_max | tap_step_percent | tap_step_degree | tap_pos | tap_phase_shifter | parallel | df | in_service
0 | LV_3847-5_0_3_trafo_25 | 0.25 MVA 20/0.4 kV | 87 | 37 | 0.25 | 20 | 0.4 | 6 | 1.44 | 0.8 | 0.32 | 150 | hv | 0 | -2 | 2 | 2.5 | 0 | 0 | FALSE | 1 | 1 | TRUE

## line_geodata
| x0 | y0 | x1 | y1 | x2 | y2 | x3 | y3 | x4 | y4 | x5 | y5 | x6 | y6 | x7 | y7 | x8 | y8 | x9 | y9 | x10 | y10
0 | 2830468.9441 | 1168238.9101 | 2830470.0476 | 1168245.7965 | 2830469.8949 | 1168251.6228
1 | 2830453.2592 | 1168147.0539 | 2830452.3824 | 1168159.3131 | 2830453.5233 | 1168169.5249 | 2830460.7577 | 1168203.4884 | 2830467.7104 | 1168231.2112 | 2830468.9441 | 1168238.9101
2 | 2830453.2592 | 1168147.0539 | 2830462.822 | 1168146.5199 | 2830476.2435 | 1168143.6977 | 2830482.6743 | 1168140.4959 | 2830482.6743 | 1168140.4959
3 | 2830356.8046 | 1168144.3745 | 2830453.2592 | 1168147.0539
4 | 2830482.6743 | 1168140.4959 | 2830483.0431 | 1168130.8902
5 | 2830356.8046 | 1168144.3745 | 2830356.4348 | 1168129.8547 | 2830356.2919 | 1168128.4231
6 | 2830357.5826 | 1168174.9262 | 2830356.8046 | 1168144.3745
7 | 2830358.6323 | 1168239.1729 | 2830358.6832 | 1168218.0712 | 2830358.1868 | 1168198.6506
8 | 2830358.6323 | 1168239.1729 | 2830348.4196 | 1168239.6711 | 2830341.5105 | 1168238.3155
9 | 2830358.5296 | 1168280.7978 | 2830358.6323 | 1168239.1729
10 | 2830358.1868 | 1168198.6506 | 2830345.4199 | 1168196.0025
11 | 2830358.1868 | 1168198.6506 | 2830357.5826 | 1168174.9262
12 | 2830327.7663 | 1168235.6191 | 2830341.5105 | 1168238.3155
13 | 2830360.2569 | 1168321.069 | 2830358.4678 | 1168307.9732 | 2830358.5296 | 1168280.7978
14 | 2830358.5296 | 1168280.7978 | 2830329.6359 | 1168275.9847 | 2830329.7767 | 1168272.3163
15 | 2830483.0431 | 1168130.8902 | 2830562.6388 | 1168117.5233
16 | 2830356.2919 | 1168128.4231 | 2830354.2219 | 1168107.6825
17 | 2830562.6388 | 1168117.5233 | 2830567.5909 | 1168117.5021 | 2830568.5397 | 1168095.4405
18 | 2830568.5397 | 1168095.4405 | 2830540.358 | 1168063.7763
19 | 2830258.6461 | 1168294.9062 | 2830258.335 | 1168300.9898
20 | 2830259.2813 | 1168282.4859 | 2830258.6461 | 1168294.9062
21 | 2830258.335 | 1168300.9898 | 2830257.8096 | 1168311.2648 | 2830258.5872 | 1168324.5923
22 | 2830259.2813 | 1168282.4859 | 2830254.8879 | 1168279.1357 | 2830252.7908 | 1168274.8613 | 2830250.8444 | 1168269.8584 | 2830243.9568 | 1168253.4865
23 | 2830259.2813 | 1168282.4859 | 2830260.8297 | 1168273.0893 | 2830262.267 | 1168264.3892
24 | 2830243.9568 | 1168253.4865 | 2830241.6922 | 1168248.1033 | 2830240.5319 | 1168246.2002
25 | 2830262.267 | 1168264.3892 | 2830260.8297 | 1168273.0893 | 2830274.875 | 1168274.9741
26 | 2830262.267 | 1168264.3892 | 2830267.1512 | 1168240.2458
27 | 2830232.0326 | 1168237.3757 | 2830238.3031 | 1168242.5445 | 2830240.5319 | 1168246.2002
28 | 2830274.875 | 1168274.9741 | 2830283.0397 | 1168276.074
29 | 2830267.1512 | 1168240.2458 | 2830267.2963 | 1168239.5285
30 | 2830284.6882 | 1168276.2961 | 2830283.0397 | 1168276.074
31 | 2830232.0326 | 1168237.3757 | 2830235.3048 | 1168226.4158
32 | 2830232.0326 | 1168237.3757 | 2830228.0731 | 1168241.7238
33 | 2830267.2963 | 1168239.5285 | 2830267.3068 | 1168239.4765
34 | 2830284.6882 | 1168276.2961 | 2830284.2996 | 1168281.0315 | 2830285.5185 | 1168281.099
35 | 2830360.2569 | 1168321.069 | 2830335.6119 | 1168309.9998
36 | 2830345.4199 | 1168196.0025 | 2830341.6316 | 1168195.2121
37 | 2830214.1822 | 1168302.358 | 2830215.7141 | 1168312.3537 | 2830219.1881 | 1168319.4984
38 | 2830213.7967 | 1168299.8425 | 2830214.1822 | 1168302.358
39 | 2830271.7766 | 1168218.0017 | 2830267.9415 | 1168236.3389 | 2830267.3068 | 1168239.4765
40 | 2830272.0751 | 1168216.5744 | 2830271.7766 | 1168218.0017
41 | 2830278.7599 | 1168182.0868 | 2830273.8827 | 1168207.9317 | 2830272.0751 | 1168216.5744
42 | 2830278.7599 | 1168182.0868 | 2830292.7625 | 1168185.0103
43 | 2830278.7599 | 1168182.0868 | 2830279.8153 | 1168170.5576 | 2830279.49 | 1168162.3942
44 | 2830301.9252 | 1168186.9232 | 2830292.7625 | 1168185.0103
45 | 2830273.2316 | 1168136.9864 | 2830276.7516 | 1168147.9236 | 2830279.374 | 1168159.4827 | 2830279.49 | 1168162.3942
46 | 2830301.9252 | 1168186.9232 | 2830304.5577 | 1168187.4729
47 | 2830273.2316 | 1168136.9864 | 2830268.3916 | 1168123.2954 | 2830267.7941 | 1168121.629
48 | 2830273.2316 | 1168136.9864 | 2830282.2868 | 1168135.2979 | 2830287.2777 | 1168134.91
49 | 2830334.8357 | 1168193.7942 | 2830304.5577 | 1168187.4729
50 | 2830256.5157 | 1168087.8191 | 2830259.1136 | 1168097.4193 | 2830267.7941 | 1168121.629
51 | 2830287.2777 | 1168134.91 | 2830296.47 | 1168134.1955 | 2830297.2344 | 1168134.2386
52 | 2830334.8357 | 1168193.7942 | 2830341.6316 | 1168195.2121
53 | 2830318.2551 | 1168146.9125 | 2830322.463 | 1168143.1135 | 2830324.4223 | 1168137.593 | 2830324.0606 | 1168134.7917
54 | 2830309.5675 | 1168146.3807 | 2830309.9912 | 1168147.7525 | 2830314.4045 | 1168148.7895 | 2830318.2551 | 1168146.9125 | 2830318.2551 | 1168146.9125
55 | 2830309.5675 | 1168146.3807 | 2830308.7845 | 1168143.8459 | 2830309.0287 | 1168137.4808 | 2830307.5825 | 1168134.8221 | 2830297.2344 | 1168134.2386
56 | 2830256.5157 | 1168087.8191 | 2830238.1766 | 1168095.159 | 2830236.594 | 1168095.6545
57 | 2830250.8282 | 1168135.1927 | 2830246.7769 | 1168125.5145 | 2830239.83 | 1168118.996 | 2830236.2657 | 1168112.8074 | 2830234.8674 | 1168106.3015 | 2830235.1748 | 1168101.0846 | 2830236.594 | 1168095.6545
58 | 2830235.3048 | 1168226.4158 | 2830238.2588 | 1168216.522 | 2830238.0769 | 1168215.4951
59 | 2830226.4219 | 1168244.2089 | 2830227.5199 | 1168242.3312 | 2830228.0731 | 1168241.7238
60 | 2830238.0769 | 1168215.4951 | 2830237.1346 | 1168210.1733
61 | 2830208.2556 | 1168268.8147 | 2830217.6198 | 1168259.2616 | 2830226.4219 | 1168244.2089
62 | 2830213.7967 | 1168299.8425 | 2830213.1639 | 1168295.7134 | 2830211.9222 | 1168288.9087
63 | 2830210.7995 | 1168282.7561 | 2830211.9222 | 1168288.9087
64 | 2830208.2556 | 1168268.8147 | 2830210.7995 | 1168282.7561
65 | 2830208.2556 | 1168268.8147 | 2830206.7492 | 1168270.3236
66 | 2830193.4854 | 1168283.6091 | 2830206.7492 | 1168270.3236
67 | 2830178.9828 | 1168287.8277 | 2830184.348 | 1168291.8718 | 2830190.3378 | 1168290.9667 | 2830192.3389 | 1168287.1498 | 2830193.1835 | 1168283.9115 | 2830193.4854 | 1168283.6091
68 | 2830178.9828 | 1168287.8277 | 2830174.7537 | 1168284.6399 | 2830163.2589 | 1168278.0318
69 | 2830153.9365 | 1168272.6726 | 2830163.2589 | 1168278.0318
70 | 2830164.7386 | 1168307.5734 | 2830149.9645 | 1168293.1122 | 2830147.8913 | 1168288.2157 | 2830145.8768 | 1168281.7862 | 2830148.7006 | 1168277.9007 | 2830153.9365 | 1168272.6726
71 | 2830153.9365 | 1168272.6726 | 2830154.1405 | 1168267.3516 | 2830157.3503 | 1168257.1954 | 2830158.0401 | 1168255.6977
72 | 2830153.9365 | 1168272.6726 | 2830046.38 | 1168273.7675
73 | 2830154.0771 | 1168314.5848 | 2830164.7386 | 1168307.5734
74 | 2830166.1769 | 1168238.0322 | 2830158.0401 | 1168255.6977
75 | 2830046.38 | 1168273.7675 | 2830043.698 | 1168274.3545 | 2830037.7239 | 1168277.4519 | 2830032.4721 | 1168279.0973 | 2830027.4731 | 1168276.7476 | 2830023.8651 | 1168275.6971 | 2830021.2036 | 1168273.9487 | 2830018.2595 | 1168268.9744 | 2830011.1233 | 1168262.193 | 2830005.2769 | 1168259.1544 | 2830001.9761 | 1168258.7674
76 | 2830166.1769 | 1168238.0322 | 2830174.235 | 1168220.5374
77 | 2830001.9761 | 1168258.7674 | 2829990.0712 | 1168239.4655
78 | 2830176.6185 | 1168214.0137 | 2830176.4033 | 1168215.8299 | 2830174.235 | 1168220.5374
79 | 2830176.6185 | 1168214.0137 | 2830169.9892 | 1168207.8078 | 2830168.7225 | 1168203.4651
80 | 2830176.6185 | 1168214.0137 | 2830177.3094 | 1168208.1886 | 2830172.272 | 1168187.2478 | 2830160.1267 | 1168160.4533
81 | 2830235.37 | 1168200.2083 | 2830237.1346 | 1168210.1733
82 | 2830235.37 | 1168200.2083 | 2830234.7938 | 1168196.9542 | 2830229.0436 | 1168181.2146 | 2830227.6408 | 1168178.6083
83 | 2830227.6408 | 1168178.6083 | 2830218.8697 | 1168162.3129 | 2830217.2365 | 1168158.5262
84 | 2830217.2365 | 1168158.5262 | 2830211.9328 | 1168146.2293
85 | 2830211.9328 | 1168146.2293 | 2830206.7703 | 1168134.2596 | 2830206.1284 | 1168131.2557

## bus_geodata
| x | y | coords
0 | 2830468.9441 | 1168238.9101
1 | 2830469.8949 | 1168251.6228
2 | 2830453.2592 | 1168147.0539
3 | 2830482.6743 | 1168140.4959
4 | 2830356.8046 | 1168144.3745
5 | 2830358.6323 | 1168239.1729
6 | 2830358.1868 | 1168198.6506
7 | 2830341.5105 | 1168238.3155
8 | 2830358.5296 | 1168280.7978
9 | 2830483.0431 | 1168130.8902
10 | 2830356.2919 | 1168128.4231
11 | 2830357.5826 | 1168174.9262
12 | 2830562.6388 | 1168117.5233
13 | 2830568.5397 | 1168095.4405
14 | 2830540.358 | 1168063.7763
15 | 2830354.2219 | 1168107.6825
16 | 2830258.6461 | 1168294.9062
17 | 2830258.335 | 1168300.9898
18 | 2830259.2813 | 1168282.4859
19 | 2830258.5872 | 1168324.5923
20 | 2830243.9568 | 1168253.4865
21 | 2830262.267 | 1168264.3892
22 | 2830240.5319 | 1168246.2002
23 | 2830274.875 | 1168274.9741
24 | 2830267.1512 | 1168240.2458
25 | 2830283.0397 | 1168276.074
26 | 2830232.0326 | 1168237.3757
27 | 2830267.2963 | 1168239.5285
28 | 2830284.6882 | 1168276.2961
29 | 2830285.5185 | 1168281.099
30 | 2830335.6119 | 1168309.9998
31 | 2830360.2569 | 1168321.069
32 | 2830329.7767 | 1168272.3163
33 | 2830345.4199 | 1168196.0025
34 | 2830327.7663 | 1168235.6191
35 | 2830219.1881 | 1168319.4984
36 | 2830214.1822 | 1168302.358
37 | 2830267.3068 | 1168239.4765
38 | 2830271.7766 | 1168218.0017
39 | 2830272.0751 | 1168216.5744
40 | 2830278.7599 | 1168182.0868
41 | 2830292.7625 | 1168185.0103
42 | 2830279.49 | 1168162.3942
43 | 2830301.9252 | 1168186.9232
44 | 2830273.2316 | 1168136.9864
45 | 2830304.5577 | 1168187.4729
46 | 2830267.7941 | 1168121.629
47 | 2830287.2777 | 1168134.91
48 | 2830341.6316 | 1168195.2121
49 | 2830334.8357 | 1168193.7942
50 | 2830324.0606 | 1168134.7917
51 | 2830318.2551 | 1168146.9125
52 | 2830309.5675 | 1168146.3807
53 | 2830297.2344 | 1168134.2386
54 | 2830256.5157 | 1168087.8191
55 | 2830236.594 | 1168095.6545
56 | 2830250.8282 | 1168135.1927
57 | 2830235.3048 | 1168226.4158
58 | 2830228.0731 | 1168241.7238
59 | 2830238.0769 | 1168215.4951
60 | 2830226.4219 | 1168244.2089
61 | 2830213.7967 | 1168299.8425
62 | 2830211.9222 | 1168288.9087
63 | 2830210.7995 | 1168282.7561
64 | 2830208.2556 | 1168268.8147
65 | 2830206.7492 | 1168270.3236
66 | 2830193.4854 | 1168283.6091
67 | 2830178.9828 | 1168287.8277
68 | 2830163.2589 | 1168278.0318
69 | 2830153.9365 | 1168272.6726
70 | 2830164.7386 | 1168307.5734
71 | 2830158.0401 | 1168255.6977
72 | 2830046.38 | 1168273.7675
73 | 2830154.0771 | 1168314.5848
74 | 2830166.1769 | 1168238.0322
75 | 2829990.0712 | 1168239.4655
76 | 2830001.9761 | 1168258.7674
77 | 2830174.235 | 1168220.5374
78 | 2830176.6185 | 1168214.0137
79 | 2830168.7225 | 1168203.4651
80 | 2830160.1267 | 1168160.4533
81 | 2830237.1346 | 1168210.1733
82 | 2830235.37 | 1168200.2083
83 | 2830227.6408 | 1168178.6083
84 | 2830217.2365 | 1168158.5262
85 | 2830211.9328 | 1168146.2293
86 | 2830206.1284 | 1168131.2557
87 | 2830262.267 | 1168264.3892

## line_std_types
| c_nf_per_km | r_ohm_per_km | x_ohm_per_km | max_i_ka | type | q_mm2 | alpha | voltage_rating
NAYY 4x50 SE | 210 | 0.642 | 0.083 | 0.142 | cs | 50 | 0.00403 | LV
NAYY 4x120 SE | 264 | 0.225 | 0.08 | 0.242 | cs | 120 | 0.00403 | LV
NAYY 4x150 SE | 261 | 0.208 | 0.08 | 0.27 | cs | 150 | 0.00403 | LV
NA2XS2Y 1x95 RM/25 12/20 kV | 216 | 0.313 | 0.132 | 0.252 | cs | 95 | 0.00403 | MV
NA2XS2Y 1x185 RM/25 12/20 kV | 273 | 0.161 | 0.117 | 0.362 | cs | 185 | 0.00403 | MV
NA2XS2Y 1x240 RM/25 12/20 kV | 304 | 0.122 | 0.112 | 0.421 | cs | 240 | 0.00403 | MV
NA2XS2Y 1x95 RM/25 6/10 kV | 315 | 0.313 | 0.123 | 0.249 | cs | 95 | 0.00403 | MV
NA2XS2Y 1x185 RM/25 6/10 kV | 406 | 0.161 | 0.11 | 0.358 | cs | 185 | 0.00403 | MV
NA2XS2Y 1x240 RM/25 6/10 kV | 456 | 0.122 | 0.105 | 0.416 | cs | 240 | 0.00403 | MV
NA2XS2Y 1x150 RM/25 12/20 kV | 250 | 0.206 | 0.116 | 0.319 | cs | 150 | 0.00403 | MV
NA2XS2Y 1x120 RM/25 12/20 kV | 230 | 0.253 | 0.119 | 0.283 | cs | 120 | 0.00403 | MV
NA2XS2Y 1x70 RM/25 12/20 kV | 190 | 0.443 | 0.132 | 0.22 | cs | 70 | 0.00403 | MV
NA2XS2Y 1x150 RM/25 6/10 kV | 360 | 0.206 | 0.11 | 0.315 | cs | 150 | 0.00403 | MV
NA2XS2Y 1x120 RM/25 6/10 kV | 340 | 0.253 | 0.113 | 0.28 | cs | 120 | 0.00403 | MV
NA2XS2Y 1x70 RM/25 6/10 kV | 280 | 0.443 | 0.123 | 0.217 | cs | 70 | 0.00403 | MV
N2XS(FL)2Y 1x120 RM/35 64/110 kV | 112 | 0.153 | 0.166 | 0.366 | cs | 120 | 0.00393 | HV
N2XS(FL)2Y 1x185 RM/35 64/110 kV | 125 | 0.099 | 0.156 | 0.457 | cs | 185 | 0.00393 | HV
N2XS(FL)2Y 1x240 RM/35 64/110 kV | 135 | 0.075 | 0.149 | 0.526 | cs | 240 | 0.00393 | HV
N2XS(FL)2Y 1x300 RM/35 64/110 kV | 144 | 0.06 | 0.144 | 0.588 | cs | 300 | 0.00393 | HV
15-AL1/3-ST1A 0.4 | 11 | 1.8769 | 0.35 | 0.105 | ol | 16 | 0.00403 | LV
24-AL1/4-ST1A 0.4 | 11.25 | 1.2012 | 0.335 | 0.14 | ol | 24 | 0.00403 | LV
48-AL1/8-ST1A 0.4 | 12.2 | 0.5939 | 0.3 | 0.21 | ol | 48 | 0.00403 | LV
94-AL1/15-ST1A 0.4 | 13.2 | 0.306 | 0.29 | 0.35 | ol | 94 | 0.00403 | LV
34-AL1/6-ST1A 10.0 | 9.7 | 0.8342 | 0.36 | 0.17 | ol | 34 | 0.00403 | MV
48-AL1/8-ST1A 10.0 | 10.1 | 0.5939 | 0.35 | 0.21 | ol | 48 | 0.00403 | MV
70-AL1/11-ST1A 10.0 | 10.4 | 0.4132 | 0.339 | 0.29 | ol | 70 | 0.00403 | MV
94-AL1/15-ST1A 10.0 | 10.75 | 0.306 | 0.33 | 0.35 | ol | 94 | 0.00403 | MV
122-AL1/20-ST1A 10.0 | 11.1 | 0.2376 | 0.323 | 0.41 | ol | 122 | 0.00403 | MV
149-AL1/24-ST1A 10.0 | 11.25 | 0.194 | 0.315 | 0.47 | ol | 149 | 0.00403 | MV
34-AL1/6-ST1A 20.0 | 9.15 | 0.8342 | 0.382 | 0.17 | ol | 34 | 0.00403 | MV
48-AL1/8-ST1A 20.0 | 9.5 | 0.5939 | 0.372 | 0.21 | ol | 48 | 0.00403 | MV
70-AL1/11-ST1A 20.0 | 9.7 | 0.4132 | 0.36 | 0.29 | ol | 70 | 0.00403 | MV
94-AL1/15-ST1A 20.0 | 10 | 0.306 | 0.35 | 0.35 | ol | 94 | 0.00403 | MV
122-AL1/20-ST1A 20.0 | 10.3 | 0.2376 | 0.344 | 0.41 | ol | 122 | 0.00403 | MV
149-AL1/24-ST1A 20.0 | 10.5 | 0.194 | 0.337 | 0.47 | ol | 149 | 0.00403 | MV
184-AL1/30-ST1A 20.0 | 10.75 | 0.1571 | 0.33 | 0.535 | ol | 184 | 0.00403 | MV
243-AL1/39-ST1A 20.0 | 11 | 0.1188 | 0.32 | 0.645 | ol | 243 | 0.00403 | MV
48-AL1/8-ST1A 110.0 | 8 | 0.5939 | 0.46 | 0.21 | ol | 48 | 0.00403 | HV
70-AL1/11-ST1A 110.0 | 8.4 | 0.4132 | 0.45 | 0.29 | ol | 70 | 0.00403 | HV
94-AL1/15-ST1A 110.0 | 8.65 | 0.306 | 0.44 | 0.35 | ol | 94 | 0.00403 | HV
122-AL1/20-ST1A 110.0 | 8.5 | 0.2376 | 0.43 | 0.41 | ol | 122 | 0.00403 | HV
149-AL1/24-ST1A 110.0 | 8.75 | 0.194 | 0.41 | 0.47 | ol | 149 | 0.00403 | HV
184-AL1/30-ST1A 110.0 | 8.8 | 0.1571 | 0.4 | 0.535 | ol | 184 | 0.00403 | HV
243-AL1/39-ST1A 110.0 | 9 | 0.1188 | 0.39 | 0.645 | ol | 243 | 0.00403 | HV
305-AL1/39-ST1A 110.0 | 9.2 | 0.0949 | 0.38 | 0.74 | ol | 305 | 0.00403 | HV
490-AL1/64-ST1A 110.0 | 9.75 | 0.059 | 0.37 | 0.96 | ol | 490 | 0.00403 | HV
679-AL1/86-ST1A 110.0 | 9.95 | 0.042 | 0.36 | 1.15 | ol | 679 | 0.00403 | HV
490-AL1/64-ST1A 220.0 | 10 | 0.059 | 0.285 | 0.96 | ol | 490 | 0.00403 | HV
679-AL1/86-ST1A 220.0 | 11.7 | 0.042 | 0.275 | 1.15 | ol | 679 | 0.00403 | HV
490-AL1/64-ST1A 380.0 | 11 | 0.059 | 0.253 | 0.96 | ol | 490 | 0.00403 | HV
679-AL1/86-ST1A 380.0 | 14.6 | 0.042 | 0.25 | 1.15 | ol | 679 | 0.00403 | HV

## trafo_std_types
| i0_percent | pfe_kw | vkr_percent | sn_mva | vn_lv_kv | vn_hv_kv | vk_percent | shift_degree | vector_group | tap_side | tap_neutral | tap_min | tap_max | tap_step_degree | tap_step_percent | tap_phase_shifter
160 MVA 380/110 kV | 0.06 | 60 | 0.25 | 160 | 110 | 380 | 12.2 | 0 | Yy0 | hv | 0 | -9 | 9 | 0 | 1.5 | FALSE
100 MVA 220/110 kV | 0.06 | 55 | 0.26 | 100 | 110 | 220 | 12 | 0 | Yy0 | hv | 0 | -9 | 9 | 0 | 1.5 | FALSE
63 MVA 110/20 kV | 0.04 | 22 | 0.32 | 63 | 20 | 110 | 18 | 150 | YNd5 | hv | 0 | -9 | 9 | 0 | 1.5 | FALSE
40 MVA 110/20 kV | 0.05 | 18 | 0.34 | 40 | 20 | 110 | 16.2 | 150 | YNd5 | hv | 0 | -9 | 9 | 0 | 1.5 | FALSE
25 MVA 110/20 kV | 0.07 | 14 | 0.41 | 25 | 20 | 110 | 12 | 150 | YNd5 | hv | 0 | -9 | 9 | 0 | 1.5 | FALSE
63 MVA 110/10 kV | 0.04 | 22 | 0.32 | 63 | 10 | 110 | 18 | 150 | YNd5 | hv | 0 | -9 | 9 | 0 | 1.5 | FALSE
40 MVA 110/10 kV | 0.05 | 18 | 0.34 | 40 | 10 | 110 | 16.2 | 150 | YNd5 | hv | 0 | -9 | 9 | 0 | 1.5 | FALSE
25 MVA 110/10 kV | 0.07 | 14 | 0.41 | 25 | 10 | 110 | 12 | 150 | YNd5 | hv | 0 | -9 | 9 | 0 | 1.5 | FALSE
0.25 MVA 20/0.4 kV | 0.32 | 0.8 | 1.44 | 0.25 | 0.4 | 20 | 6 | 150 | Yzn5 | hv | 0 | -2 | 2 | 0 | 2.5 | FALSE
0.4 MVA 20/0.4 kV | 0.3375 | 1.35 | 1.425 | 0.4 | 0.4 | 20 | 6 | 150 | Dyn5 | hv | 0 | -2 | 2 | 0 | 2.5 | FALSE
0.63 MVA 20/0.4 kV | 0.2619 | 1.65 | 1.206 | 0.63 | 0.4 | 20 | 6 | 150 | Dyn5 | hv | 0 | -2 | 2 | 0 | 2.5 | FALSE
0.25 MVA 10/0.4 kV | 0.24 | 0.6 | 1.2 | 0.25 | 0.4 | 10 | 4 | 150 | Dyn5 | hv | 0 | -2 | 2 | 0 | 2.5 | FALSE
0.4 MVA 10/0.4 kV | 0.2375 | 0.95 | 1.325 | 0.4 | 0.4 | 10 | 4 | 150 | Dyn5 | hv | 0 | -2 | 2 | 0 | 2.5 | FALSE
0.63 MVA 10/0.4 kV | 0.1873 | 1.18 | 1.0794 | 0.63 | 0.4 | 10 | 4 | 150 | Dyn5 | hv | 0 | -2 | 2 | 0 | 2.5 | FALSE

## trafo3w_std_types
| sn_hv_mva | sn_mv_mva | sn_lv_mva | vn_hv_kv | vn_mv_kv | vn_lv_kv | vk_hv_percent | vk_mv_percent | vk_lv_percent | vkr_hv_percent | vkr_mv_percent | vkr_lv_percent | pfe_kw | i0_percent | shift_mv_degree | shift_lv_degree | vector_group | tap_side | tap_neutral | tap_min | tap_max | tap_step_percent
63/25/38 MVA 110/20/10 kV | 63 | 25 | 38 | 110 | 20 | 10 | 10.4 | 10.4 | 10.4 | 0.28 | 0.32 | 0.35 | 35 | 0.89 | 0 | 0 | YN0yn0yn0 | hv | 0 | -10 | 10 | 1.2
63/25/38 MVA 110/10/10 kV | 63 | 25 | 38 | 110 | 10 | 10 | 10.4 | 10.4 | 10.4 | 0.28 | 0.32 | 0.35 | 35 | 0.89 | 0 | 0 | YN0yn0yn0 | hv | 0 | -10 | 10 | 1.2

## fuse_std_types
| fuse_type | i_rated_a | t_avg | t_min | t_total | x_avg | x_min | x_total
HV 100A | HV 100A | 100 | 0 | [10.0, 3.64, 0.854, 0.281, 0.1, 0.0531, 0.022, 0.01] | [10.0, 4.267, 1.21, 0.403, 0.1, 0.058, 0.022, 0.01] | 0 | [300.0, 350.0, 450.0, 550.0, 700.0, 850.0, 1200.0, 1752.0] | [600.0, 700.0, 900.0, 1150.0, 1665.0, 2000.0, 3000.0, 4313.0]
HV 10A | HV 10A | 10 | 0 | [10.0, 1675.0, 0.344, 0.156, 0.1, 0.0417, 0.0171, 0.01] | [10.0, 1.3, 0.3, 0.155, 0.1, 0.0555, 0.023, 0.01] | 0 | [30.0, 32.0, 35.0, 37.0, 39.0, 50.0, 70.0, 88.0] | [60.0, 70.0, 80.0, 87.0, 94.0, 110.0, 150.0, 216.0]
HV 125A | HV 125A | 125 | 0 | [10.0, 1.82, 0.344, 0.1, 0.0467, 0.0269, 0.01] | [10.0, 2.478, 0.426, 0.1, 0.0427, 0.0211, 0.01] | 0 | [375.0, 500.0, 700.0, 925.0, 1200.0, 1500.0, 2341.0] | [750.0, 1000.0, 1500.0, 2200.0, 3000.0, 4000.0, 5765.0]
HV 160A | HV 160A | 160 | 0 | [10.0, 4.15, 1.03, 0.198, 0.1, 0.051, 0.0172, 0.01] | [10.0, 2.3, 0.734, 0.274, 0.1, 0.046, 0.0177, 0.01] | 0 | [480.0, 550.0, 700.0, 1000.0, 1260.0, 1600.0, 2500.0, 3227.0] | [960.0, 1300.0, 1700.0, 2200.0, 2996.0, 4000.0, 6000.0, 7946.0]
HV 16A | HV 16A | 16 | 0 | [10.0, 0.352, 0.164, 0.1, 0.0649, 0.0342, 0.01] | [10.0, 2.34, 0.722, 0.181, 0.1, 0.055, 0.0296, 0.01] | 0 | [48.0, 60.0, 65.0, 71.0, 80.0, 100.0, 162.0] | [96.0, 110.0, 125.0, 150.0, 168.0, 200.0, 250.0, 398.0]
HV 200A | HV 200A | 200 | 0 | [10.0, 4.267, 1.21, 0.403, 0.1, 0.058, 0.022, 0.01] | [10.0, 3.73, 1.654, 0.328, 0.1, 0.0531, 0.019, 0.01] | 0 | [600.0, 700.0, 900.0, 1150.0, 1665.0, 2000.0, 3000.0, 4313.0] | [1200.0, 1500.0, 1800.0, 2700.0, 3960.0, 5000.0, 7500.0, 10620.0]
HV 20A | HV 20A | 20 | 0 | [10.0, 1.3, 0.3, 0.155, 0.1, 0.0555, 0.023, 0.01] | [10.0, 1.3, 0.161, 0.1, 0.0611, 0.0399, 0.0141, 0.01] | 0 | [60.0, 70.0, 80.0, 87.0, 94.0, 110.0, 150.0, 216.0] | [120.0, 150.0, 200.0, 223.0, 260.0, 300.0, 450.0, 532.0]
HV 25A | HV 25A | 25 | 0 | [10.0, 2.512, 0.833, 0.299, 0.1, 0.0372, 0.0223, 0.01] | [10.0, 3.125, 0.597, 0.198, 0.1, 0.0378, 0.022, 0.01] | 0 | [75.0, 82.0, 90.0, 100.0, 124.0, 170.0, 200.0, 289.0] | [150.0, 170.0, 210.0, 250.0, 294.0, 400.0, 500.0, 711.0]
HV 31.5A | HV 31.5A | 31.5 | 0 | [10.0, 2.34, 0.722, 0.181, 0.1, 0.055, 0.0296, 0.01] | [10.0, 2.84, 0.368, 0.164, 0.1, 0.0621, 0.0378, 0.0195, 0.01] | 0 | [95.0, 110.0, 125.0, 150.0, 165.0, 200.0, 250.0, 390.0] | [189.0, 220.0, 300.0, 350.0, 393.0, 450.0, 530.0, 700.0, 960.0]
HV 40A | HV 40A | 40 | 0 | [10.0, 1.3, 0.161, 0.1, 0.0611, 0.0399, 0.0141, 0.01] | [10.0, 2.05, 0.369, 0.198, 0.1, 0.051, 0.0298, 0.01] | 0 | [120.0, 150.0, 200.0, 223.0, 260.0, 300.0, 450.0, 532.0] | [240.0, 300.0, 400.0, 450.0, 530.0, 650.0, 800.0, 1311.0]
HV 50A | HV 50A | 50 | 0 | [10.0, 3.215, 0.597, 0.198, 0.1, 0.0378, 0.022, 0.01] | [10.0, 3.64, 0.854, 0.281, 0.1, 0.0531, 0.022, 0.01] | 0 | [150.0, 170.0, 210.0, 250.0, 294.0, 400.0, 500.0, 711.0] | [300.0, 350.0, 450.0, 550.0, 700.0, 850.0, 1200.0, 1752.0]
HV 6.3A | HV 6.3A | 6.3 | 0 | [10.0, 1.39, 0.344, 0.168, 0.1, 0.056, 0.0263, 0.01] | [10.0, 1.711, 0.516, 0.198, 0.1, 0.0634, 0.0303, 0.01] | 0 | [19.0, 19.5, 20.4, 20.8, 22.0, 25.0, 32.0, 48.0] | [38.0, 40.0, 43.0, 48.0, 53.0, 60.0, 75.0, 118.0]
HV 63A | HV 63A | 63 | 0 | [10.0, 2.84, 0.368, 0.164, 0.1, 0.0621, 0.0378, 0.0195, 0.01] | [10.0, 1.82, 0.344, 0.1, 0.0467, 0.0269, 0.01] | 0 | [189.0, 220.0, 300.0, 350.0, 393.0, 450.0, 530.0, 700.0, 961.0] | [378.0, 500.0, 700.0, 934.0, 1200.0, 1500.0, 2366.0]
HV 80A | HV 80A | 80 | 0 | [10.0, 2.05, 0.369, 0.198, 0.1, 0.051, 0.0298, 0.01] | [10.0, 4.15, 1.03, 0.198, 0.1, 0.051, 0.0172, 0.01] | 0 | [240.0, 300.0, 400.0, 450.0, 530.0, 650.0, 800.0, 1311.0] | [480.0, 550.0, 700.0, 1000.0, 1260.0, 1600.0, 2500.0, 3227.0]
Siemens NH-1-100 | Siemens NH-1-100 | 100 | [5400.0, 2000.0, 400.0, 20.0, 1.0, 0.2, 0.012, 0.004] | 0 | 0 | [150.0, 190.0, 250.0, 430.0, 900.0, 1250.0, 2700.0, 3600.0] | 0 | 0
Siemens NH-1-125 | Siemens NH-1-125 | 125 | [4800.0, 120.0, 7.0, 0.1, 0.004] | 0 | 0 | [180.0, 400.0, 740.0, 2000.0, 4250.0] | 0 | 0
Siemens NH-1-16 | Siemens NH-1-16 | 16 | [4000.0, 400.0, 2.0, 0.1, 0.04, 0.01] | 0 | 0 | [26.0, 35.0, 75.0, 150.0, 200.0, 300.0] | 0 | 0
Siemens NH-1-160 | Siemens NH-1-160 | 160 | [4800.0, 120.0, 7.0, 0.1, 0.004] | 0 | 0 | [210.0, 500.0, 900.0, 2300.0, 5000.0] | 0 | 0
Siemens NH-1-25 | Siemens NH-1-25 | 25 | [4000.0, 1000.0, 10.0, 0.2, 0.02, 0.01] | 0 | 0 | [40.0, 50.0, 100.0, 210.0, 400.0, 500.0] | 0 | 0
Siemens NH-1-50 | Siemens NH-1-50 | 50 | [4000.0, 40.0, 4.0, 1.0, 0.02, 0.01] | 0 | 0 | [86.0, 200.0, 300.0, 400.0, 1000.0, 1280.0] | 0 | 0
Siemens NH-1-63 | Siemens NH-1-63 | 63 | [4000.0, 100.0, 10.0, 2.0, 0.04, 0.01] | 0 | 0 | [100.0, 200.0, 300.0, 400.0, 1000.0, 1500.0] | 0 | 0
Siemens NH-1-80 | Siemens NH-1-80 | 80 | [4800.0, 120.0, 7.0, 0.1, 0.01] | 0 | 0 | [150.58, 250.0, 450.0, 1150.0, 2470.0] | 0 | 0
Siemens NH-2-1000 | Siemens NH-2-1000 | 1000 | [4800.0, 120.0, 7.0, 0.1, 0.004] | 0 | 0 | [1900.0, 3500.0, 8400.0, 24000.0, 52000.0] | 0 | 0
Siemens NH-2-200 | Siemens NH-2-200 | 200 | [4800.0, 120.0, 7.0, 0.1, 0.004] | 0 | 0 | [280.0, 650.0, 1200.0, 3000.0, 7000.0] | 0 | 0
Siemens NH-2-224 | Siemens NH-2-224 | 224 | [4800.0, 120.0, 7.0, 0.2, 0.04, 0.004] | 0 | 0 | [400.0, 750.0, 1453.0, 3025.0, 4315.0, 7600.0] | 0 | 0
Siemens NH-2-250 | Siemens NH-2-250 | 250 | [4800.0, 120.0, 7.0, 0.1, 0.004] | 0 | 0 | [450.0, 800.0, 1650.0, 4000.0, 8500.0] | 0 | 0
Siemens NH-2-315 | Siemens NH-2-315 | 315 | [4800.0, 120.0, 7.0, 0.1, 0.004] | 0 | 0 | [550.0, 920.0, 1900.0, 5000.0, 11000.0] | 0 | 0
Siemens NH-2-355 | Siemens NH-2-355 | 355 | [4800.0, 120.0, 6.0, 0.1, 0.004] | 0 | 0 | [650.0, 1116.27, 2350.0, 5840.0, 12790.0] | 0 | 0
Siemens NH-2-400 | Siemens NH-2-400 | 400 | [4800.0, 120.0, 7.0, 0.1, 0.004] | 0 | 0 | [720.0, 1350.0, 2800.0, 6500.0, 15000.0] | 0 | 0
Siemens NH-2-425 | Siemens NH-2-425 | 425 | [4800.0, 120.0, 7.0, 0.1, 0.004] | 0 | 0 | [850.0, 1500.0, 3050.0, 7500.0, 16500.0] | 0 | 0
Siemens NH-2-630 | Siemens NH-2-630 | 630 | [4800.0, 120.0, 7.0, 0.1, 0.004] | 0 | 0 | [1200.0, 2000.0, 4800.0, 12000.0, 26000.0] | 0 | 0

## dtypes
| element | column | dtype
0 | bus | name | object
1 | bus | vn_kv | float64
2 | bus | type | object
3 | bus | zone | object
4 | bus | in_service | bool
5 | load | name | object
6 | load | bus | uint32
7 | load | p_mw | float64
8 | load | q_mvar | float64
9 | load | const_z_percent | float64
10 | load | const_i_percent | float64
11 | load | sn_mva | float64
12 | load | scaling | float64
13 | load | in_service | bool
14 | load | type | object
15 | ext_grid | name | object
16 | ext_grid | bus | uint32
17 | ext_grid | vm_pu | float64
18 | ext_grid | va_degree | float64
19 | ext_grid | slack_weight | float64
20 | ext_grid | in_service | bool
21 | line | name | object
22 | line | std_type | object
23 | line | from_bus | uint32
24 | line | to_bus | uint32
25 | line | length_km | float64
26 | line | r_ohm_per_km | float64
27 | line | x_ohm_per_km | float64
28 | line | c_nf_per_km | float64
29 | line | g_us_per_km | float64
30 | line | max_i_ka | float64
31 | line | df | float64
32 | line | parallel | uint32
33 | line | type | object
34 | line | in_service | bool
35 | trafo | name | object
36 | trafo | std_type | object
37 | trafo | hv_bus | uint32
38 | trafo | lv_bus | uint32
39 | trafo | sn_mva | float64
40 | trafo | vn_hv_kv | float64
41 | trafo | vn_lv_kv | float64
42 | trafo | vk_percent | float64
43 | trafo | vkr_percent | float64
44 | trafo | pfe_kw | float64
45 | trafo | i0_percent | float64
46 | trafo | shift_degree | float64
47 | trafo | tap_side | object
48 | trafo | tap_neutral | int32
49 | trafo | tap_min | int32
50 | trafo | tap_max | int32
51 | trafo | tap_step_percent | float64
52 | trafo | tap_step_degree | float64
53 | trafo | tap_pos | int32
54 | trafo | tap_phase_shifter | bool
55 | trafo | parallel | uint32
56 | trafo | df | float64
57 | trafo | in_service | bool
58 | line_geodata | coords | object
59 | bus_geodata | x | float64
60 | bus_geodata | y | float64
61 | bus_geodata | coords | object

## parameters
| version | format_version | converged | OPF_converged | name | f_hz | sn_mva
0 | 2.14.6 | 2.14.0 | FALSE | FALSE |  | 50 | 1