## bus
| name | vn_kv | type | zone | in_service
0 | bus_LV_3847-7_0_3_node_0 | 0.4 | n |  | TRUE
1 | bus_LV_3847-7_0_3_node_1 | 0.4 | n |  | TRUE
2 | bus_LV_3847-7_0_3_node_2 | 0.4 | n |  | TRUE
3 | bus_LV_3847-7_0_3_node_3 | 0.4 | n |  | TRUE
4 | bus_LV_3847-7_0_3_node_4 | 0.4 | n |  | TRUE
5 | bus_LV_3847-7_0_3_node_10 | 0.4 | n |  | TRUE
6 | bus_LV_3847-7_0_3_node_68 | 0.4 | n |  | TRUE
7 | bus_LV_3847-7_0_3_node_70 | 0.4 | n |  | TRUE
8 | bus_LV_3847-7_0_3_node_65 | 0.4 | n |  | TRUE
9 | bus_LV_3847-7_0_3_node_5 | 0.4 | n |  | TRUE
10 | bus_LV_3847-7_0_3_node_6 | 0.4 | n |  | TRUE
11 | bus_LV_3847-7_0_3_node_7 | 0.4 | n |  | TRUE
12 | bus_LV_3847-7_0_3_node_8 | 0.4 | n |  | TRUE
13 | bus_LV_3847-7_0_3_node_9 | 0.4 | n |  | TRUE
14 | bus_LV_3847-7_0_3_node_81 | 0.4 | n |  | TRUE
15 | bus_LV_3847-7_0_3_node_82 | 0.4 | n |  | TRUE
16 | bus_LV_3847-7_0_3_node_80 | 0.4 | n |  | TRUE
17 | bus_LV_3847-7_0_3_node_83 | 0.4 | n |  | TRUE
18 | bus_LV_3847-7_0_3_node_84 | 0.4 | n |  | TRUE
19 | bus_LV_3847-7_0_3_node_71 | 0.4 | n |  | TRUE
20 | bus_LV_3847-7_0_3_node_11 | 0.4 | n |  | TRUE
21 | bus_LV_3847-7_0_3_node_12 | 0.4 | n |  | TRUE
22 | bus_LV_3847-7_0_3_node_13 | 0.4 | n |  | TRUE
23 | bus_LV_3847-7_0_3_node_14 | 0.4 | n |  | TRUE
24 | bus_LV_3847-7_0_3_node_17 | 0.4 | n |  | TRUE
25 | bus_LV_3847-7_0_3_node_18 | 0.4 | n |  | TRUE
26 | bus_LV_3847-7_0_3_node_76 | 0.4 | n |  | TRUE
27 | bus_LV_3847-7_0_3_node_15 | 0.4 | n |  | TRUE
28 | bus_LV_3847-7_0_3_node_20 | 0.4 | n |  | TRUE
29 | bus_LV_3847-7_0_3_node_59 | 0.4 | n |  | TRUE
30 | bus_LV_3847-7_0_3_node_16 | 0.4 | n |  | TRUE
31 | bus_LV_3847-7_0_3_node_88 | 0.4 | n |  | TRUE
32 | bus_LV_3847-7_0_3_node_86 | 0.4 | n |  | TRUE
33 | bus_LV_3847-7_0_3_node_69 | 0.4 | n |  | TRUE
34 | bus_LV_3847-7_0_3_node_22 | 0.4 | n |  | TRUE
35 | bus_LV_3847-7_0_3_node_60 | 0.4 | n |  | TRUE
36 | bus_LV_3847-7_0_3_node_19 | 0.4 | n |  | TRUE
37 | bus_LV_3847-7_0_3_node_57 | 0.4 | n |  | TRUE
38 | bus_LV_3847-7_0_3_node_91 | 0.4 | n |  | TRUE
39 | bus_LV_3847-7_0_3_node_90 | 0.4 | n |  | TRUE
40 | bus_LV_3847-7_0_3_node_85 | 0.4 | n |  | TRUE
41 | bus_LV_3847-7_0_3_node_21 | 0.4 | n |  | TRUE
42 | bus_LV_3847-7_0_3_node_23 | 0.4 | n |  | TRUE
43 | bus_LV_3847-7_0_3_node_24 | 0.4 | n |  | TRUE
44 | bus_LV_3847-7_0_3_node_77 | 0.4 | n |  | TRUE
45 | bus_LV_3847-7_0_3_node_78 | 0.4 | n |  | TRUE
46 | bus_LV_3847-7_0_3_node_25 | 0.4 | n |  | TRUE
47 | bus_LV_3847-7_0_3_node_26 | 0.4 | n |  | TRUE
48 | bus_LV_3847-7_0_3_node_27 | 0.4 | n |  | TRUE
49 | bus_LV_3847-7_0_3_node_28 | 0.4 | n |  | TRUE
50 | bus_LV_3847-7_0_3_node_29 | 0.4 | n |  | TRUE
51 | bus_LV_3847-7_0_3_node_63 | 0.4 | n |  | TRUE
52 | bus_LV_3847-7_0_3_node_74 | 0.4 | n |  | TRUE
53 | bus_LV_3847-7_0_3_node_62 | 0.4 | n |  | TRUE
54 | bus_LV_3847-7_0_3_node_73 | 0.4 | n |  | TRUE
55 | bus_LV_3847-7_0_3_node_92 | 0.4 | n |  | TRUE
56 | bus_LV_3847-7_0_3_node_50 | 0.4 | n |  | TRUE
57 | bus_LV_3847-7_0_3_node_51 | 0.4 | n |  | TRUE
58 | bus_LV_3847-7_0_3_node_52 | 0.4 | n |  | TRUE
59 | bus_LV_3847-7_0_3_node_53 | 0.4 | n |  | TRUE
60 | bus_LV_3847-7_0_3_node_54 | 0.4 | n |  | TRUE
61 | bus_LV_3847-7_0_3_node_61 | 0.4 | n |  | TRUE
62 | bus_LV_3847-7_0_3_node_58 | 0.4 | n |  | TRUE
63 | bus_LV_3847-7_0_3_node_56 | 0.4 | n |  | TRUE
64 | bus_LV_3847-7_0_3_node_55 | 0.4 | n |  | TRUE
65 | bus_LV_3847-7_0_3_node_64 | 0.4 | n |  | TRUE
66 | bus_LV_3847-7_0_3_node_67 | 0.4 | n |  | TRUE
67 | bus_LV_3847-7_0_3_node_72 | 0.4 | n |  | TRUE
68 | bus_LV_3847-7_0_3_node_75 | 0.4 | n |  | TRUE
69 | bus_LV_3847-7_0_3_node_79 | 0.4 | n |  | TRUE
70 | bus_LV_3847-7_0_3_node_87 | 0.4 | n |  | TRUE
71 | bus_LV_3847-7_0_3_node_93 | 0.4 | n |  | TRUE
72 | bus_MV_175_0_node_27 | 20 | n |  | TRUE

## load
| name | bus | p_mw | q_mvar | const_z_percent | const_i_percent | sn_mva | scaling | in_service | type
0 | LV_3847-7_0_3_load_0 | 0 | 0.0071233 | 0.0017853 | 0 | 0 |  | 1 | TRUE | wye
1 | LV_3847-7_0_3_load_1 | 1 | 0.011 | 0.002757 | 0 | 0 |  | 1 | TRUE | wye
2 | LV_3847-7_0_3_load_2 | 2 | 0.0062588 | 0.0015686 | 0 | 0 |  | 1 | TRUE | wye
3 | LV_3847-7_0_3_load_3 | 3 | 0.0024164 | 0.00060562 | 0 | 0 |  | 1 | TRUE | wye
4 | LV_3847-7_0_3_load_4 | 4 | 0.019395 | 0.0048608 | 0 | 0 |  | 1 | TRUE | wye
5 | LV_3847-7_0_3_load_10 | 5 | 0.0010347 | 0.00025932 | 0 | 0 |  | 1 | TRUE | wye
6 | LV_3847-7_0_3_load_70 | 7 | 0.0022997 | 0.00057637 | 0 | 0 |  | 1 | TRUE | wye
7 | LV_3847-7_0_3_load_5 | 9 | 0.00092187 | 0.00023104 | 0 | 0 |  | 1 | TRUE | wye
8 | LV_3847-7_0_3_load_6 | 10 | 0.0020878 | 0.00052326 | 0 | 0 |  | 1 | TRUE | wye
9 | LV_3847-7_0_3_load_7 | 11 | 0.00030217 | 7.5731e-05 | 0 | 0 |  | 1 | TRUE | wye
10 | LV_3847-7_0_3_load_8 | 12 | 0.0013641 | 0.00034188 | 0 | 0 |  | 1 | TRUE | wye
11 | LV_3847-7_0_3_load_9 | 13 | 0.0014756 | 0.00036981 | 0 | 0 |  | 1 | TRUE | wye
12 | LV_3847-7_0_3_load_81 | 14 | 0.00096027 | 0.00024067 | 0 | 0 |  | 1 | TRUE | wye
13 | LV_3847-7_0_3_load_80 | 16 | 0.00093616 | 0.00023462 | 0 | 0 |  | 1 | TRUE | wye
14 | LV_3847-7_0_3_load_83 | 17 | 0.00052082 | 0.00013053 | 0 | 0 |  | 1 | TRUE | wye
15 | LV_3847-7_0_3_load_71 | 19 | 0.00116 | 0.00029072 | 0 | 0 |  | 1 | TRUE | wye
16 | LV_3847-7_0_3_load_11 | 20 | 0.00647 | 0.0016215 | 0 | 0 |  | 1 | TRUE | wye
17 | LV_3847-7_0_3_load_18 | 25 | 0.0030044 | 0.00075296 | 0 | 0 |  | 1 | TRUE | wye
18 | LV_3847-7_0_3_load_76 | 26 | 0.0025217 | 0.00063201 | 0 | 0 |  | 1 | TRUE | wye
19 | LV_3847-7_0_3_load_59 | 29 | 0.0068251 | 0.0017105 | 0 | 0 |  | 1 | TRUE | wye
20 | LV_3847-7_0_3_load_86 | 32 | 0.0017389 | 0.0004358 | 0 | 0 |  | 1 | TRUE | wye
21 | LV_3847-7_0_3_load_69 | 33 | 0.0018815 | 0.00047156 | 0 | 0 |  | 1 | TRUE | wye
22 | LV_3847-7_0_3_load_22 | 34 | 0.0040854 | 0.0010239 | 0 | 0 |  | 1 | TRUE | wye
23 | LV_3847-7_0_3_load_60 | 35 | 0.0022711 | 0.00056919 | 0 | 0 |  | 1 | TRUE | wye
24 | LV_3847-7_0_3_load_19 | 36 | 0.0038177 | 0.00095681 | 0 | 0 |  | 1 | TRUE | wye
25 | LV_3847-7_0_3_load_90 | 39 | 0.0056438 | 0.0014145 | 0 | 0 |  | 1 | TRUE | wye
26 | LV_3847-7_0_3_load_85 | 40 | 0.0017788 | 0.00044582 | 0 | 0 |  | 1 | TRUE | wye
27 | LV_3847-7_0_3_load_21 | 41 | 0.0033353 | 0.00083589 | 0 | 0 |  | 1 | TRUE | wye
28 | LV_3847-7_0_3_load_23 | 42 | 0.0046615 | 0.0011683 | 0 | 0 |  | 1 | TRUE | wye
29 | LV_3847-7_0_3_load_24 | 43 | 0.0024107 | 0.00060418 | 0 | 0 |  | 1 | TRUE | wye
30 | LV_3847-7_0_3_load_77 | 44 | 0.001944 | 0.00048722 | 0 | 0 |  | 1 | TRUE | wye
31 | LV_3847-7_0_3_load_78 | 45 | 0.0063113 | 0.0015818 | 0 | 0 |  | 1 | TRUE | wye
32 | LV_3847-7_0_3_load_25 | 46 | 0.0033307 | 0.00083475 | 0 | 0 |  | 1 | TRUE | wye
33 | LV_3847-7_0_3_load_26 | 47 | 0.004121 | 0.0010328 | 0 | 0 |  | 1 | TRUE | wye
34 | LV_3847-7_0_3_load_27 | 48 | 0.0015451 | 0.00038724 | 0 | 0 |  | 1 | TRUE | wye
35 | LV_3847-7_0_3_load_28 | 49 | 0.0032803 | 0.00082213 | 0 | 0 |  | 1 | TRUE | wye
36 | LV_3847-7_0_3_load_29 | 50 | 0.001195 | 0.00029949 | 0 | 0 |  | 1 | TRUE | wye
37 | LV_3847-7_0_3_load_63 | 51 | 0.0014008 | 0.00035107 | 0 | 0 |  | 1 | TRUE | wye
38 | LV_3847-7_0_3_load_74 | 52 | 0.0015079 | 0.00037791 | 0 | 0 |  | 1 | TRUE | wye
39 | LV_3847-7_0_3_load_62 | 53 | 0.0057212 | 0.0014339 | 0 | 0 |  | 1 | TRUE | wye
40 | LV_3847-7_0_3_load_73 | 54 | 0.0015683 | 0.00039304 | 0 | 0 |  | 1 | TRUE | wye
41 | LV_3847-7_0_3_load_92 | 55 | 0.00092783 | 0.00023254 | 0 | 0 |  | 1 | TRUE | wye
42 | LV_3847-7_0_3_load_50 | 56 | 0.0043178 | 0.0010821 | 0 | 0 |  | 1 | TRUE | wye
43 | LV_3847-7_0_3_load_51 | 57 | 0.0031173 | 0.00078126 | 0 | 0 |  | 1 | TRUE | wye
44 | LV_3847-7_0_3_load_52 | 58 | 0.0028792 | 0.00072159 | 0 | 0 |  | 1 | TRUE | wye
45 | LV_3847-7_0_3_load_53 | 59 | 0.0019221 | 0.00048173 | 0 | 0 |  | 1 | TRUE | wye
46 | LV_3847-7_0_3_load_54 | 60 | 0.0037652 | 0.00094365 | 0 | 0 |  | 1 | TRUE | wye
47 | LV_3847-7_0_3_load_61 | 61 | 0.0013365 | 0.00033496 | 0 | 0 |  | 1 | TRUE | wye
48 | LV_3847-7_0_3_load_58 | 62 | 0.0034346 | 0.0008608 | 0 | 0 |  | 1 | TRUE | wye
49 | LV_3847-7_0_3_load_56 | 63 | 0.0031378 | 0.00078641 | 0 | 0 |  | 1 | TRUE | wye
50 | LV_3847-7_0_3_load_55 | 64 | 0.0047414 | 0.0011883 | 0 | 0 |  | 1 | TRUE | wye
51 | LV_3847-7_0_3_load_64 | 65 | 0.0034873 | 0.00087401 | 0 | 0 |  | 1 | TRUE | wye
52 | LV_3847-7_0_3_load_67 | 66 | 0.0073346 | 0.0018382 | 0 | 0 |  | 1 | TRUE | wye
53 | LV_3847-7_0_3_load_72 | 67 | 0.0025341 | 0.00063511 | 0 | 0 |  | 1 | TRUE | wye
54 | LV_3847-7_0_3_load_75 | 68 | 0.00085022 | 0.00021309 | 0 | 0 |  | 1 | TRUE | wye
55 | LV_3847-7_0_3_load_79 | 69 | 0.00032067 | 8.0368e-05 | 0 | 0 |  | 1 | TRUE | wye
56 | LV_3847-7_0_3_load_87 | 70 | 0.00072551 | 0.00018183 | 0 | 0 |  | 1 | TRUE | wye
57 | LV_3847-7_0_3_load_93 | 71 | 0.0010347 | 0.00025931 | 0 | 0 |  | 1 | TRUE | wye

## ext_grid
| name | bus | vm_pu | va_degree | slack_weight | in_service
0 |  | 19 | 1 | 0 | 1 | TRUE

## line
| name | std_type | from_bus | to_bus | length_km | r_ohm_per_km | x_ohm_per_km | c_nf_per_km | g_us_per_km | max_i_ka | df | parallel | type | in_service
0 | LV_3847-7_0_3_line_0 | NAYY 4x150 SE | 0 | 1 | 0.040311 | 0.208 | 0.08 | 261 | 0 | 0.27 | 1 | 1 | cs | TRUE
1 | LV_3847-7_0_3_line_1 | NAYY 4x150 SE | 0 | 2 | 0.060919 | 0.208 | 0.08 | 261 | 0 | 0.27 | 1 | 1 | cs | TRUE
2 | LV_3847-7_0_3_line_2 | NAYY 4x150 SE | 1 | 3 | 0.012807 | 0.208 | 0.08 | 261 | 0 | 0.27 | 1 | 1 | cs | TRUE
3 | LV_3847-7_0_3_line_3 | NAYY 4x150 SE | 2 | 4 | 0.010639 | 0.208 | 0.08 | 261 | 0 | 0.27 | 1 | 1 | cs | TRUE
4 | LV_3847-7_0_3_line_4 | NAYY 4x150 SE | 3 | 5 | 0.048273 | 0.208 | 0.08 | 261 | 0 | 0.27 | 1 | 1 | cs | TRUE
5 | LV_3847-7_0_3_line_5 | NAYY 4x150 SE | 4 | 6 | 0.012263 | 0.208 | 0.08 | 261 | 0 | 0.27 | 1 | 1 | cs | TRUE
6 | LV_3847-7_0_3_line_6 | NAYY 4x150 SE | 5 | 7 | 0.028822 | 0.208 | 0.08 | 261 | 0 | 0.27 | 1 | 1 | cs | TRUE
7 | LV_3847-7_0_3_line_7 | NAYY 4x150 SE | 6 | 8 | 0.033943 | 0.208 | 0.08 | 261 | 0 | 0.27 | 1 | 1 | cs | TRUE
8 | LV_3847-7_0_3_line_8 | NAYY 4x150 SE | 7 | 19 | 0.0036808 | 0.208 | 0.08 | 261 | 0 | 0.27 | 1 | 1 | cs | TRUE
9 | LV_3847-7_0_3_line_9 | NAYY 4x150 SE | 8 | 66 | 0.025729 | 0.208 | 0.08 | 261 | 0 | 0.27 | 1 | 1 | cs | TRUE
10 | LV_3847-7_0_3_line_10 | NAYY 4x150 SE | 8 | 65 | 0.034802 | 0.208 | 0.08 | 261 | 0 | 0.27 | 1 | 1 | cs | TRUE
11 | LV_3847-7_0_3_line_11 | NAYY 4x150 SE | 9 | 10 | 0.0075979 | 0.208 | 0.08 | 261 | 0 | 0.27 | 1 | 1 | cs | TRUE
12 | LV_3847-7_0_3_line_12 | NAYY 4x150 SE | 9 | 11 | 0.0052471 | 0.208 | 0.08 | 261 | 0 | 0.27 | 1 | 1 | cs | TRUE
13 | LV_3847-7_0_3_line_13 | NAYY 4x150 SE | 10 | 12 | 0.017811 | 0.208 | 0.08 | 261 | 0 | 0.27 | 1 | 1 | cs | TRUE
14 | LV_3847-7_0_3_line_14 | NAYY 4x150 SE | 11 | 13 | 0.014169 | 0.208 | 0.08 | 261 | 0 | 0.27 | 1 | 1 | cs | TRUE
15 | LV_3847-7_0_3_line_15 | NAYY 4x150 SE | 12 | 14 | 0.0020823 | 0.208 | 0.08 | 261 | 0 | 0.27 | 1 | 1 | cs | TRUE
16 | LV_3847-7_0_3_line_16 | NAYY 4x150 SE | 13 | 15 | 0.023921 | 0.208 | 0.08 | 261 | 0 | 0.27 | 1 | 1 | cs | TRUE
17 | LV_3847-7_0_3_line_17 | NAYY 4x150 SE | 14 | 16 | 0.010652 | 0.208 | 0.08 | 261 | 0 | 0.27 | 1 | 1 | cs | TRUE
18 | LV_3847-7_0_3_line_18 | NAYY 4x150 SE | 15 | 17 | 0.015939 | 0.208 | 0.08 | 261 | 0 | 0.27 | 1 | 1 | cs | TRUE
19 | LV_3847-7_0_3_line_19 | NAYY 4x150 SE | 15 | 18 | 0.005666 | 0.208 | 0.08 | 261 | 0 | 0.27 | 1 | 1 | cs | TRUE
20 | LV_3847-7_0_3_line_20 | NAYY 4x150 SE | 16 | 69 | 0.013545 | 0.208 | 0.08 | 261 | 0 | 0.27 | 1 | 1 | cs | TRUE
21 | LV_3847-7_0_3_line_21 | NAYY 4x150 SE | 18 | 70 | 0.026861 | 0.208 | 0.08 | 261 | 0 | 0.27 | 1 | 1 | cs | TRUE
22 | LV_3847-7_0_3_line_22 | NAYY 4x150 SE | 19 | 67 | 0.01329 | 0.208 | 0.08 | 261 | 0 | 0.27 | 1 | 2 | cs | TRUE
23 | LV_3847-7_0_3_line_23 | NAYY 4x150 SE | 20 | 21 | 0.11417 | 0.208 | 0.08 | 261 | 0 | 0.27 | 1 | 2 | cs | TRUE
24 | LV_3847-7_0_3_line_24 | NAYY 4x150 SE | 20 | 22 | 0.0085263 | 0.208 | 0.08 | 261 | 0 | 0.27 | 1 | 1 | cs | TRUE
25 | LV_3847-7_0_3_line_25 | NAYY 4x150 SE | 21 | 23 | 0.003479 | 0.208 | 0.08 | 261 | 0 | 0.27 | 1 | 2 | cs | TRUE
26 | LV_3847-7_0_3_line_26 | NAYY 4x150 SE | 22 | 24 | 0.005097 | 0.208 | 0.08 | 261 | 0 | 0.27 | 1 | 1 | cs | TRUE
27 | LV_3847-7_0_3_line_27 | NAYY 4x150 SE | 22 | 25 | 0.035137 | 0.208 | 0.08 | 261 | 0 | 0.27 | 1 | 1 | cs | TRUE
28 | LV_3847-7_0_3_line_28 | NAYY 4x150 SE | 23 | 26 | 0.056696 | 0.208 | 0.08 | 261 | 0 | 0.27 | 1 | 2 | cs | TRUE
29 | LV_3847-7_0_3_line_29 | NAYY 4x150 SE | 24 | 33 | 0.010949 | 0.208 | 0.08 | 261 | 0 | 0.27 | 1 | 1 | cs | TRUE
30 | LV_3847-7_0_3_line_30 | NAYY 4x150 SE | 25 | 34 | 0.0059396 | 0.208 | 0.08 | 261 | 0 | 0.27 | 1 | 1 | cs | TRUE
31 | LV_3847-7_0_3_line_31 | NAYY 4x150 SE | 26 | 35 | 0.0034786 | 0.208 | 0.08 | 261 | 0 | 0.27 | 1 | 2 | cs | TRUE
32 | LV_3847-7_0_3_line_32 | NAYY 4x150 SE | 27 | 28 | 0.033159 | 0.208 | 0.08 | 261 | 0 | 0.27 | 1 | 1 | cs | TRUE
33 | LV_3847-7_0_3_line_33 | NAYY 4x150 SE | 27 | 29 | 0.073356 | 0.208 | 0.08 | 261 | 0 | 0.27 | 1 | 1 | cs | TRUE
34 | LV_3847-7_0_3_line_34 | NAYY 4x150 SE | 28 | 36 | 0.084469 | 0.208 | 0.08 | 261 | 0 | 0.27 | 1 | 1 | cs | TRUE
35 | LV_3847-7_0_3_line_35 | NAYY 4x150 SE | 29 | 37 | 0.03943 | 0.208 | 0.08 | 261 | 0 | 0.27 | 1 | 1 | cs | TRUE
36 | LV_3847-7_0_3_line_36 | NAYY 4x150 SE | 30 | 31 | 0.019354 | 0.208 | 0.08 | 261 | 0 | 0.27 | 1 | 1 | cs | TRUE
37 | LV_3847-7_0_3_line_37 | NAYY 4x150 SE | 30 | 32 | 0.027675 | 0.208 | 0.08 | 261 | 0 | 0.27 | 1 | 1 | cs | TRUE
38 | LV_3847-7_0_3_line_38 | NAYY 4x150 SE | 31 | 38 | 0.081398 | 0.208 | 0.08 | 261 | 0 | 0.27 | 1 | 1 | cs | TRUE
39 | LV_3847-7_0_3_line_39 | NAYY 4x150 SE | 31 | 39 | 0.004518 | 0.208 | 0.08 | 261 | 0 | 0.27 | 1 | 1 | cs | TRUE
40 | LV_3847-7_0_3_line_40 | NAYY 4x150 SE | 32 | 40 | 0.00031481 | 0.208 | 0.08 | 261 | 0 | 0.27 | 1 | 1 | cs | TRUE
41 | LV_3847-7_0_3_line_41 | NAYY 4x150 SE | 34 | 41 | 0.0083094 | 0.208 | 0.08 | 261 | 0 | 0.27 | 1 | 1 | cs | TRUE
42 | LV_3847-7_0_3_line_42 | NAYY 4x150 SE | 35 | 37 | 0.0025359 | 0.208 | 0.08 | 261 | 0 | 0.27 | 1 | 2 | cs | TRUE
43 | LV_3847-7_0_3_line_43 | NAYY 4x150 SE | 37 | 64 | 0.011324 | 0.208 | 0.08 | 261 | 0 | 0.27 | 1 | 2 | cs | TRUE
44 | LV_3847-7_0_3_line_44 | NAYY 4x150 SE | 38 | 71 | 0.025601 | 0.208 | 0.08 | 261 | 0 | 0.27 | 1 | 1 | cs | TRUE
45 | LV_3847-7_0_3_line_45 | NAYY 4x150 SE | 38 | 55 | 0.068682 | 0.208 | 0.08 | 261 | 0 | 0.27 | 1 | 1 | cs | TRUE
46 | LV_3847-7_0_3_line_46 | NAYY 4x150 SE | 39 | 70 | 0.029534 | 0.208 | 0.08 | 261 | 0 | 0.27 | 1 | 1 | cs | TRUE
47 | LV_3847-7_0_3_line_47 | NAYY 4x150 SE | 41 | 42 | 0.019203 | 0.208 | 0.08 | 261 | 0 | 0.27 | 1 | 1 | cs | TRUE
48 | LV_3847-7_0_3_line_48 | NAYY 4x150 SE | 42 | 43 | 0.0030392 | 0.208 | 0.08 | 261 | 0 | 0.27 | 1 | 1 | cs | TRUE
49 | LV_3847-7_0_3_line_49 | NAYY 4x150 SE | 43 | 44 | 0.0056218 | 0.208 | 0.08 | 261 | 0 | 0.27 | 1 | 1 | cs | TRUE
50 | LV_3847-7_0_3_line_50 | NAYY 4x150 SE | 44 | 45 | 0.0071645 | 0.208 | 0.08 | 261 | 0 | 0.27 | 1 | 1 | cs | TRUE
51 | LV_3847-7_0_3_line_51 | NAYY 4x150 SE | 45 | 69 | 0.015511 | 0.208 | 0.08 | 261 | 0 | 0.27 | 1 | 1 | cs | TRUE
52 | LV_3847-7_0_3_line_52 | NAYY 4x150 SE | 46 | 47 | 0.0039905 | 0.208 | 0.08 | 261 | 0 | 0.27 | 1 | 2 | cs | TRUE
53 | LV_3847-7_0_3_line_53 | NAYY 4x150 SE | 46 | 48 | 0.0042715 | 0.208 | 0.08 | 261 | 0 | 0.27 | 1 | 2 | cs | TRUE
54 | LV_3847-7_0_3_line_54 | NAYY 4x150 SE | 47 | 49 | 0.019663 | 0.208 | 0.08 | 261 | 0 | 0.27 | 1 | 2 | cs | TRUE
55 | LV_3847-7_0_3_line_55 | NAYY 4x150 SE | 48 | 50 | 0.0072953 | 0.208 | 0.08 | 261 | 0 | 0.27 | 1 | 2 | cs | TRUE
56 | LV_3847-7_0_3_line_56 | NAYY 4x150 SE | 49 | 51 | 0.0030511 | 0.208 | 0.08 | 261 | 0 | 0.27 | 1 | 2 | cs | TRUE
57 | LV_3847-7_0_3_line_57 | NAYY 4x150 SE | 50 | 52 | 0.0054365 | 0.208 | 0.08 | 261 | 0 | 0.27 | 1 | 2 | cs | TRUE
58 | LV_3847-7_0_3_line_58 | NAYY 4x150 SE | 51 | 53 | 0.003482 | 0.208 | 0.08 | 261 | 0 | 0.27 | 1 | 2 | cs | TRUE
59 | LV_3847-7_0_3_line_59 | NAYY 4x150 SE | 52 | 54 | 0.0049026 | 0.208 | 0.08 | 261 | 0 | 0.27 | 1 | 2 | cs | TRUE
60 | LV_3847-7_0_3_line_60 | NAYY 4x150 SE | 53 | 61 | 0.0019336 | 0.208 | 0.08 | 261 | 0 | 0.27 | 1 | 2 | cs | TRUE
61 | LV_3847-7_0_3_line_61 | NAYY 4x150 SE | 54 | 68 | 0.014215 | 0.208 | 0.08 | 261 | 0 | 0.27 | 1 | 2 | cs | TRUE
62 | LV_3847-7_0_3_line_62 | NAYY 4x150 SE | 56 | 57 | 5.9638e-05 | 0.208 | 0.08 | 261 | 0 | 0.27 | 1 | 2 | cs | TRUE
63 | LV_3847-7_0_3_line_63 | NAYY 4x150 SE | 56 | 58 | 0.0029818 | 0.208 | 0.08 | 261 | 0 | 0.27 | 1 | 2 | cs | TRUE
64 | LV_3847-7_0_3_line_64 | NAYY 4x150 SE | 57 | 59 | 0.014064 | 0.208 | 0.08 | 261 | 0 | 0.27 | 1 | 2 | cs | TRUE
65 | LV_3847-7_0_3_line_65 | NAYY 4x150 SE | 58 | 60 | 0.0058689 | 0.208 | 0.08 | 261 | 0 | 0.27 | 1 | 2 | cs | TRUE
66 | LV_3847-7_0_3_line_66 | NAYY 4x150 SE | 59 | 61 | 0.0042278 | 0.208 | 0.08 | 261 | 0 | 0.27 | 1 | 2 | cs | TRUE
67 | LV_3847-7_0_3_line_67 | NAYY 4x150 SE | 60 | 62 | 0.0056827 | 0.208 | 0.08 | 261 | 0 | 0.27 | 1 | 2 | cs | TRUE
68 | LV_3847-7_0_3_line_68 | NAYY 4x150 SE | 62 | 63 | 0.0059411 | 0.208 | 0.08 | 261 | 0 | 0.27 | 1 | 2 | cs | TRUE
69 | LV_3847-7_0_3_line_69 | NAYY 4x150 SE | 63 | 64 | 0.00081366 | 0.208 | 0.08 | 261 | 0 | 0.27 | 1 | 2 | cs | TRUE
70 | LV_3847-7_0_3_line_70 | NAYY 4x150 SE | 67 | 68 | 0.00059625 | 0.208 | 0.08 | 261 | 0 | 0.27 | 1 | 2 | cs | TRUE

## trafo
| name | std_type | hv_bus | lv_bus | sn_mva | vn_hv_kv | vn_lv_kv | vk_percent | vkr_percent | pfe_kw | i0_percent | shift_degree | tap_side | tap_neutral | tap_min | tap_max | tap_step_percent | tap_step_degree | tap_pos | tap_phase_shifter | parallel | df | in_service
0 | LV_3847-7_0_3_trafo_71 | 0.25 MVA 20/0.4 kV | 72 | 19 | 0.25 | 20 | 0.4 | 6 | 1.44 | 0.8 | 0.32 | 150 | hv | 0 | -2 | 2 | 2.5 | 0 | 0 | FALSE | 1 | 1 | TRUE

## line_geodata
| x0 | y0 | x1 | y1 | x2 | y2 | x3 | y3 | x4 | y4 | x5 | y5 | x6 | y6 | x7 | y7 | x8 | y8
0 | 2828914.2396 | 1165757.273 | 2828886.903 | 1165727.6469
1 | 2828914.2396 | 1165757.273 | 2828916.9623 | 1165760.2238 | 2828924.3306 | 1165767.8691 | 2828935.4748 | 1165779.0403 | 2828947.8885 | 1165789.4923 | 2828958.4981 | 1165799.0477
2 | 2828886.903 | 1165727.6469 | 2828878.2181 | 1165718.2346
3 | 2828958.4981 | 1165799.0477 | 2828966.4037 | 1165806.1678
4 | 2828844.018 | 1165684.2277 | 2828853.8893 | 1165692.8522 | 2828866.0071 | 1165705.0393 | 2828874.0124 | 1165713.6767 | 2828878.2181 | 1165718.2346
5 | 2828975.5159 | 1165814.3745 | 2828966.4037 | 1165806.1678
6 | 2828823.2166 | 1165664.3031 | 2828832.2107 | 1165673.6038 | 2828841.6011 | 1165682.116 | 2828844.018 | 1165684.2277
7 | 2828975.5159 | 1165814.3745 | 2828959.1812 | 1165832.3633 | 2828952.4671 | 1165839.3383
8 | 2828823.2166 | 1165664.3031 | 2828820.6579 | 1165661.6571
9 | 2828952.4671 | 1165839.3383 | 2828952.6893 | 1165843.1625 | 2828956.3462 | 1165847.1956 | 2828969.8237 | 1165856.6348
10 | 2828952.4671 | 1165839.3383 | 2828948.5256 | 1165840.1559 | 2828943.6709 | 1165837.9795 | 2828923.9992 | 1165821.822
11 | 2828634.1602 | 1165758.7672 | 2828633.4758 | 1165753.2186 | 2828633.5522 | 1165751.2127
12 | 2828634.1602 | 1165758.7672 | 2828634.8025 | 1165763.9748
13 | 2828638.0849 | 1165734.1224 | 2828634.4873 | 1165743.7678 | 2828633.642 | 1165748.8529 | 2828633.5522 | 1165751.2127
14 | 2828634.8025 | 1165763.9748 | 2828635.1163 | 1165766.5193 | 2828635.7949 | 1165778.1048
15 | 2828638.0849 | 1165734.1224 | 2828638.8125 | 1165732.1714
16 | 2828636.0658 | 1165801.9985 | 2828636.4825 | 1165789.844 | 2828635.7949 | 1165778.1048
17 | 2828642.5352 | 1165722.1907 | 2828638.8125 | 1165732.1714
18 | 2828636.0658 | 1165801.9985 | 2828620.084 | 1165801.6793
19 | 2828636.0658 | 1165801.9985 | 2828635.2849 | 1165807.6089
20 | 2828647.1189 | 1165709.4481 | 2828646.049 | 1165712.7698 | 2828642.5352 | 1165722.1907
21 | 2828635.2849 | 1165807.6089 | 2828631.5788 | 1165834.2135
22 | 2828811.6785 | 1165651.8833 | 2828813.2227 | 1165653.9685 | 2828820.6579 | 1165661.6571
23 | 2828709.6947 | 1165499.3757 | 2828703.523 | 1165511.0329 | 2828701.5408 | 1165526.8434 | 2828697.153 | 1165541.7947 | 2828691.8815 | 1165555.3884 | 2828687.7147 | 1165569.3692 | 2828684.8118 | 1165581.9741 | 2828682.0879 | 1165608.002 | 2828681.7688 | 1165609.1535
24 | 2828679.4922 | 1165617.3703 | 2828681.7688 | 1165609.1535
25 | 2828709.6947 | 1165499.3757 | 2828712.2818 | 1165501.7103
26 | 2828679.4922 | 1165617.3703 | 2828683.7638 | 1165620.1694
27 | 2828679.4922 | 1165617.3703 | 2828674.9833 | 1165632.2835 | 2828673.9785 | 1165647.1968 | 2828672.91 | 1165651.6807
28 | 2828712.2818 | 1165501.7103 | 2828713.4824 | 1165502.8017 | 2828736.8475 | 1165525.7071 | 2828752.4609 | 1165541.7036
29 | 2828683.7638 | 1165620.1694 | 2828692.918 | 1165626.1758
30 | 2828671.5333 | 1165657.4586 | 2828672.91 | 1165651.6807
31 | 2828754.8907 | 1165544.193 | 2828752.4609 | 1165541.7036
32 | 2828797.8913 | 1165445.7546 | 2828804.3594 | 1165413.239
33 | 2828797.8913 | 1165445.7546 | 2828796.1875 | 1165470.1527 | 2828795.5798 | 1165481.8772 | 2828794.269 | 1165489.1139 | 2828790.6208 | 1165498.531 | 2828785.9087 | 1165507.0954 | 2828781.3127 | 1165515.8978
34 | 2828804.3594 | 1165413.239 | 2828821.4815 | 1165416.4611 | 2828835.6305 | 1165420.6379 | 2828844.7721 | 1165425.425 | 2828864.889 | 1165443.4235 | 2828875.0345 | 1165454.4472
35 | 2828756.662 | 1165546.0077 | 2828766.8982 | 1165537.7538 | 2828773.9476 | 1165528.622 | 2828776.1984 | 1165525.693 | 2828781.3127 | 1165515.8978
36 | 2828604.4362 | 1165864.0934 | 2828623.6025 | 1165867.1592
37 | 2828604.4362 | 1165864.0934 | 2828600.3232 | 1165854.7146 | 2828598.8947 | 1165847.9298 | 2828599.3091 | 1165841.0706 | 2828600.6627 | 1165837.704
38 | 2828623.6025 | 1165867.1592 | 2828620.8486 | 1165896.6013 | 2828614.3179 | 1165914.8863 | 2828606.1221 | 1165939.6492 | 2828604.4715 | 1165945.7494
39 | 2828623.6025 | 1165867.1592 | 2828625.0622 | 1165862.8835
40 | 2828600.6627 | 1165837.704 | 2828600.7802 | 1165837.4119
41 | 2828671.5333 | 1165657.4586 | 2828669.6073 | 1165665.5417
42 | 2828756.662 | 1165546.0077 | 2828754.8907 | 1165544.193
43 | 2828756.662 | 1165546.0077 | 2828760.5076 | 1165556.6591
44 | 2828604.4715 | 1165945.7494 | 2828605.9452 | 1165968.0658 | 2828606.9924 | 1165971.128
45 | 2828604.4715 | 1165945.7494 | 2828592.9826 | 1165944.4332 | 2828537.0479 | 1165932.8663
46 | 2828625.0622 | 1165862.8835 | 2828629.3238 | 1165850.4008 | 2828631.5788 | 1165834.2135
47 | 2828656.847 | 1165679.8498 | 2828657.9984 | 1165678.0376 | 2828669.6073 | 1165665.5417 | 2828669.6073 | 1165665.5417
48 | 2828656.847 | 1165679.8498 | 2828655.2171 | 1165682.4149
49 | 2828652.9245 | 1165687.548 | 2828655.2171 | 1165682.4149 | 2828655.2171 | 1165682.4149
50 | 2828652.9245 | 1165687.548 | 2828652.6522 | 1165688.1577 | 2828651.1147 | 1165694.47
51 | 2828647.1189 | 1165709.4481 | 2828648.5445 | 1165705.022 | 2828651.1147 | 1165694.47
52 | 2828789.92 | 1165617.5411 | 2828791.9337 | 1165620.9863
53 | 2828794.0891 | 1165624.6741 | 2828791.9337 | 1165620.9863
54 | 2828780.0194 | 1165600.5524 | 2828781.6512 | 1165603.3614 | 2828783.5937 | 1165606.7171 | 2828789.92 | 1165617.5411
55 | 2828797.7703 | 1165630.9725 | 2828794.0891 | 1165624.6741
56 | 2828780.0194 | 1165600.5524 | 2828778.4867 | 1165597.9142
57 | 2828797.7703 | 1165630.9725 | 2828800.5136 | 1165635.6661
58 | 2828778.4867 | 1165597.9142 | 2828777.6792 | 1165596.5242 | 2828776.8832 | 1165594.8271
59 | 2828802.9875 | 1165639.8988 | 2828800.5136 | 1165635.6661
60 | 2828776.8832 | 1165594.8271 | 2828776.0622 | 1165593.0765
61 | 2828802.9875 | 1165639.8988 | 2828803.6771 | 1165641.0785 | 2828811.3237 | 1165651.4042
62 | 2828768.2949 | 1165576.5156 | 2828768.2696 | 1165576.4616
63 | 2828768.2696 | 1165576.4616 | 2828767.0035 | 1165573.762
64 | 2828774.2669 | 1165589.2487 | 2828768.2949 | 1165576.5156
65 | 2828764.7312 | 1165568.3574 | 2828765.6093 | 1165570.7893 | 2828767.0035 | 1165573.762
66 | 2828774.2669 | 1165589.2487 | 2828776.0622 | 1165593.0765
67 | 2828764.7312 | 1165568.3574 | 2828762.8015 | 1165563.0125
68 | 2828760.7839 | 1165557.4244 | 2828762.8015 | 1165563.0125
69 | 2828760.7839 | 1165557.4244 | 2828760.5076 | 1165556.6591
70 | 2828811.6785 | 1165651.8833 | 2828811.3237 | 1165651.4042

## bus_geodata
| x | y | coords
0 | 2828914.2396 | 1165757.273
1 | 2828886.903 | 1165727.6469
2 | 2828958.4981 | 1165799.0477
3 | 2828878.2181 | 1165718.2346
4 | 2828966.4037 | 1165806.1678
5 | 2828844.018 | 1165684.2277
6 | 2828975.5159 | 1165814.3745
7 | 2828823.2166 | 1165664.3031
8 | 2828952.4671 | 1165839.3383
9 | 2828634.1602 | 1165758.7672
10 | 2828633.5522 | 1165751.2127
11 | 2828634.8025 | 1165763.9748
12 | 2828638.0849 | 1165734.1224
13 | 2828635.7949 | 1165778.1048
14 | 2828638.8126 | 1165732.1714
15 | 2828636.0658 | 1165801.9985
16 | 2828642.5352 | 1165722.1907
17 | 2828620.084 | 1165801.6793
18 | 2828635.2849 | 1165807.6089
19 | 2828820.6579 | 1165661.6571
20 | 2828681.7688 | 1165609.1535
21 | 2828709.6947 | 1165499.3757
22 | 2828679.4922 | 1165617.3703
23 | 2828712.2818 | 1165501.7103
24 | 2828683.7638 | 1165620.1694
25 | 2828672.91 | 1165651.6807
26 | 2828752.4609 | 1165541.7036
27 | 2828797.8913 | 1165445.7546
28 | 2828804.3594 | 1165413.239
29 | 2828781.3127 | 1165515.8978
30 | 2828604.4362 | 1165864.0934
31 | 2828623.6025 | 1165867.1592
32 | 2828600.6627 | 1165837.704
33 | 2828692.918 | 1165626.1758
34 | 2828671.5333 | 1165657.4586
35 | 2828754.8907 | 1165544.193
36 | 2828875.0345 | 1165454.4472
37 | 2828756.6619 | 1165546.0077
38 | 2828604.4715 | 1165945.7494
39 | 2828625.0622 | 1165862.8835
40 | 2828600.7802 | 1165837.4119
41 | 2828669.6073 | 1165665.5417
42 | 2828656.847 | 1165679.8498
43 | 2828655.2171 | 1165682.4149
44 | 2828652.9245 | 1165687.548
45 | 2828651.1147 | 1165694.47
46 | 2828791.9337 | 1165620.9863
47 | 2828789.92 | 1165617.5411
48 | 2828794.0891 | 1165624.6741
49 | 2828780.0194 | 1165600.5524
50 | 2828797.7703 | 1165630.9725
51 | 2828778.4867 | 1165597.9142
52 | 2828800.5136 | 1165635.6661
53 | 2828776.8832 | 1165594.8271
54 | 2828802.9875 | 1165639.8988
55 | 2828537.0479 | 1165932.8663
56 | 2828768.2696 | 1165576.4616
57 | 2828768.2949 | 1165576.5156
58 | 2828767.0035 | 1165573.762
59 | 2828774.2669 | 1165589.2487
60 | 2828764.7312 | 1165568.3574
61 | 2828776.0622 | 1165593.0765
62 | 2828762.8015 | 1165563.0125
63 | 2828760.7839 | 1165557.4244
64 | 2828760.5076 | 1165556.6591
65 | 2828923.9992 | 1165821.822
66 | 2828969.8237 | 1165856.6348
67 | 2828811.6785 | 1165651.8833
68 | 2828811.3237 | 1165651.4042
69 | 2828647.1189 | 1165709.4481
70 | 2828631.5788 | 1165834.2135
71 | 2828606.9924 | 1165971.128
72 | 2828859.5133 | 1165698.5084

## line_std_types
| c_nf_per_km | r_ohm_per_km | x_ohm_per_km | max_i_ka | type | q_mm2 | alpha | voltage_rating
NAYY 4x50 SE | 210 | 0.642 | 0.083 | 0.142 | cs | 50 | 0.00403 | LV
NAYY 4x120 SE | 264 | 0.225 | 0.08 | 0.242 | cs | 120 | 0.00403 | LV
NAYY 4x150 SE | 261 | 0.208 | 0.08 | 0.27 | cs | 150 | 0.00403 | LV
NA2XS2Y 1x95 RM/25 12/20 kV | 216 | 0.313 | 0.132 | 0.252 | cs | 95 | 0.00403 | MV
NA2XS2Y 1x185 RM/25 12/20 kV | 273 | 0.161 | 0.117 | 0.362 | cs | 185 | 0.00403 | MV
NA2XS2Y 1x240 RM/25 12/20 kV | 304 | 0.122 | 0.112 | 0.421 | cs | 240 | 0.00403 | MV
NA2XS2Y 1x95 RM/25 6/10 kV | 315 | 0.313 | 0.123 | 0.249 | cs | 95 | 0.00403 | MV
NA2XS2Y 1x185 RM/25 6/10 kV | 406 | 0.161 | 0.11 | 0.358 | cs | 185 | 0.00403 | MV
NA2XS2Y 1x240 RM/25 6/10 kV | 456 | 0.122 | 0.105 | 0.416 | cs | 240 | 0.00403 | MV
NA2XS2Y 1x150 RM/25 12/20 kV | 250 | 0.206 | 0.116 | 0.319 | cs | 150 | 0.00403 | MV
NA2XS2Y 1x120 RM/25 12/20 kV | 230 | 0.253 | 0.119 | 0.283 | cs | 120 | 0.00403 | MV
NA2XS2Y 1x70 RM/25 12/20 kV | 190 | 0.443 | 0.132 | 0.22 | cs | 70 | 0.00403 | MV
NA2XS2Y 1x150 RM/25 6/10 kV | 360 | 0.206 | 0.11 | 0.315 | cs | 150 | 0.00403 | MV
NA2XS2Y 1x120 RM/25 6/10 kV | 340 | 0.253 | 0.113 | 0.28 | cs | 120 | 0.00403 | MV
NA2XS2Y 1x70 RM/25 6/10 kV | 280 | 0.443 | 0.123 | 0.217 | cs | 70 | 0.00403 | MV
N2XS(FL)2Y 1x120 RM/35 64/110 kV | 112 | 0.153 | 0.166 | 0.366 | cs | 120 | 0.00393 | HV
N2XS(FL)2Y 1x185 RM/35 64/110 kV | 125 | 0.099 | 0.156 | 0.457 | cs | 185 | 0.00393 | HV
N2XS(FL)2Y 1x240 RM/35 64/110 kV | 135 | 0.075 | 0.149 | 0.526 | cs | 240 | 0.00393 | HV
N2XS(FL)2Y 1x300 RM/35 64/110 kV | 144 | 0.06 | 0.144 | 0.588 | cs | 300 | 0.00393 | HV
15-AL1/3-ST1A 0.4 | 11 | 1.8769 | 0.35 | 0.105 | ol | 16 | 0.00403 | LV
24-AL1/4-ST1A 0.4 | 11.25 | 1.2012 | 0.335 | 0.14 | ol | 24 | 0.00403 | LV
48-AL1/8-ST1A 0.4 | 12.2 | 0.5939 | 0.3 | 0.21 | ol | 48 | 0.00403 | LV
94-AL1/15-ST1A 0.4 | 13.2 | 0.306 | 0.29 | 0.35 | ol | 94 | 0.00403 | LV
34-AL1/6-ST1A 10.0 | 9.7 | 0.8342 | 0.36 | 0.17 | ol | 34 | 0.00403 | MV
48-AL1/8-ST1A 10.0 | 10.1 | 0.5939 | 0.35 | 0.21 | ol | 48 | 0.00403 | MV
70-AL1/11-ST1A 10.0 | 10.4 | 0.4132 | 0.339 | 0.29 | ol | 70 | 0.00403 | MV
94-AL1/15-ST1A 10.0 | 10.75 | 0.306 | 0.33 | 0.35 | ol | 94 | 0.00403 | MV
122-AL1/20-ST1A 10.0 | 11.1 | 0.2376 | 0.323 | 0.41 | ol | 122 | 0.00403 | MV
149-AL1/24-ST1A 10.0 | 11.25 | 0.194 | 0.315 | 0.47 | ol | 149 | 0.00403 | MV
34-AL1/6-ST1A 20.0 | 9.15 | 0.8342 | 0.382 | 0.17 | ol | 34 | 0.00403 | MV
48-AL1/8-ST1A 20.0 | 9.5 | 0.5939 | 0.372 | 0.21 | ol | 48 | 0.00403 | MV
70-AL1/11-ST1A 20.0 | 9.7 | 0.4132 | 0.36 | 0.29 | ol | 70 | 0.00403 | MV
94-AL1/15-ST1A 20.0 | 10 | 0.306 | 0.35 | 0.35 | ol | 94 | 0.00403 | MV
122-AL1/20-ST1A 20.0 | 10.3 | 0.2376 | 0.344 | 0.41 | ol | 122 | 0.00403 | MV
149-AL1/24-ST1A 20.0 | 10.5 | 0.194 | 0.337 | 0.47 | ol | 149 | 0.00403 | MV
184-AL1/30-ST1A 20.0 | 10.75 | 0.1571 | 0.33 | 0.535 | ol | 184 | 0.00403 | MV
243-AL1/39-ST1A 20.0 | 11 | 0.1188 | 0.32 | 0.645 | ol | 243 | 0.00403 | MV
48-AL1/8-ST1A 110.0 | 8 | 0.5939 | 0.46 | 0.21 | ol | 48 | 0.00403 | HV
70-AL1/11-ST1A 110.0 | 8.4 | 0.4132 | 0.45 | 0.29 | ol | 70 | 0.00403 | HV
94-AL1/15-ST1A 110.0 | 8.65 | 0.306 | 0.44 | 0.35 | ol | 94 | 0.00403 | HV
122-AL1/20-ST1A 110.0 | 8.5 | 0.2376 | 0.43 | 0.41 | ol | 122 | 0.00403 | HV
149-AL1/24-ST1A 110.0 | 8.75 | 0.194 | 0.41 | 0.47 | ol | 149 | 0.00403 | HV
184-AL1/30-ST1A 110.0 | 8.8 | 0.1571 | 0.4 | 0.535 | ol | 184 | 0.00403 | HV
243-AL1/39-ST1A 110.0 | 9 | 0.1188 | 0.39 | 0.645 | ol | 243 | 0.00403 | HV
305-AL1/39-ST1A 110.0 | 9.2 | 0.0949 | 0.38 | 0.74 | ol | 305 | 0.00403 | HV
490-AL1/64-ST1A 110.0 | 9.75 | 0.059 | 0.37 | 0.96 | ol | 490 | 0.00403 | HV
679-AL1/86-ST1A 110.0 | 9.95 | 0.042 | 0.36 | 1.15 | ol | 679 | 0.00403 | HV
490-AL1/64-ST1A 220.0 | 10 | 0.059 | 0.285 | 0.96 | ol | 490 | 0.00403 | HV
679-AL1/86-ST1A 220.0 | 11.7 | 0.042 | 0.275 | 1.15 | ol | 679 | 0.00403 | HV
490-AL1/64-ST1A 380.0 | 11 | 0.059 | 0.253 | 0.96 | ol | 490 | 0.00403 | HV
679-AL1/86-ST1A 380.0 | 14.6 | 0.042 | 0.25 | 1.15 | ol | 679 | 0.00403 | HV

## trafo_std_types
| i0_percent | pfe_kw | vkr_percent | sn_mva | vn_lv_kv | vn_hv_kv | vk_percent | shift_degree | vector_group | tap_side | tap_neutral | tap_min | tap_max | tap_step_degree | tap_step_percent | tap_phase_shifter
160 MVA 380/110 kV | 0.06 | 60 | 0.25 | 160 | 110 | 380 | 12.2 | 0 | Yy0 | hv | 0 | -9 | 9 | 0 | 1.5 | FALSE
100 MVA 220/110 kV | 0.06 | 55 | 0.26 | 100 | 110 | 220 | 12 | 0 | Yy0 | hv | 0 | -9 | 9 | 0 | 1.5 | FALSE
63 MVA 110/20 kV | 0.04 | 22 | 0.32 | 63 | 20 | 110 | 18 | 150 | YNd5 | hv | 0 | -9 | 9 | 0 | 1.5 | FALSE
40 MVA 110/20 kV | 0.05 | 18 | 0.34 | 40 | 20 | 110 | 16.2 | 150 | YNd5 | hv | 0 | -9 | 9 | 0 | 1.5 | FALSE
25 MVA 110/20 kV | 0.07 | 14 | 0.41 | 25 | 20 | 110 | 12 | 150 | YNd5 | hv | 0 | -9 | 9 | 0 | 1.5 | FALSE
63 MVA 110/10 kV | 0.04 | 22 | 0.32 | 63 | 10 | 110 | 18 | 150 | YNd5 | hv | 0 | -9 | 9 | 0 | 1.5 | FALSE
40 MVA 110/10 kV | 0.05 | 18 | 0.34 | 40 | 10 | 110 | 16.2 | 150 | YNd5 | hv | 0 | -9 | 9 | 0 | 1.5 | FALSE
25 MVA 110/10 kV | 0.07 | 14 | 0.41 | 25 | 10 | 110 | 12 | 150 | YNd5 | hv | 0 | -9 | 9 | 0 | 1.5 | FALSE
0.25 MVA 20/0.4 kV | 0.32 | 0.8 | 1.44 | 0.25 | 0.4 | 20 | 6 | 150 | Yzn5 | hv | 0 | -2 | 2 | 0 | 2.5 | FALSE
0.4 MVA 20/0.4 kV | 0.3375 | 1.35 | 1.425 | 0.4 | 0.4 | 20 | 6 | 150 | Dyn5 | hv | 0 | -2 | 2 | 0 | 2.5 | FALSE
0.63 MVA 20/0.4 kV | 0.2619 | 1.65 | 1.206 | 0.63 | 0.4 | 20 | 6 | 150 | Dyn5 | hv | 0 | -2 | 2 | 0 | 2.5 | FALSE
0.25 MVA 10/0.4 kV | 0.24 | 0.6 | 1.2 | 0.25 | 0.4 | 10 | 4 | 150 | Dyn5 | hv | 0 | -2 | 2 | 0 | 2.5 | FALSE
0.4 MVA 10/0.4 kV | 0.2375 | 0.95 | 1.325 | 0.4 | 0.4 | 10 | 4 | 150 | Dyn5 | hv | 0 | -2 | 2 | 0 | 2.5 | FALSE
0.63 MVA 10/0.4 kV | 0.1873 | 1.18 | 1.0794 | 0.63 | 0.4 | 10 | 4 | 150 | Dyn5 | hv | 0 | -2 | 2 | 0 | 2.5 | FALSE

## trafo3w_std_types
| sn_hv_mva | sn_mv_mva | sn_lv_mva | vn_hv_kv | vn_mv_kv | vn_lv_kv | vk_hv_percent | vk_mv_percent | vk_lv_percent | vkr_hv_percent | vkr_mv_percent | vkr_lv_percent | pfe_kw | i0_percent | shift_mv_degree | shift_lv_degree | vector_group | tap_side | tap_neutral | tap_min | tap_max | tap_step_percent
63/25/38 MVA 110/20/10 kV | 63 | 25 | 38 | 110 | 20 | 10 | 10.4 | 10.4 | 10.4 | 0.28 | 0.32 | 0.35 | 35 | 0.89 | 0 | 0 | YN0yn0yn0 | hv | 0 | -10 | 10 | 1.2
63/25/38 MVA 110/10/10 kV | 63 | 25 | 38 | 110 | 10 | 10 | 10.4 | 10.4 | 10.4 | 0.28 | 0.32 | 0.35 | 35 | 0.89 | 0 | 0 | YN0yn0yn0 | hv | 0 | -10 | 10 | 1.2

## fuse_std_types
| fuse_type | i_rated_a | t_avg | t_min | t_total | x_avg | x_min | x_total
HV 100A | HV 100A | 100 | 0 | [10.0, 3.64, 0.854, 0.281, 0.1, 0.0531, 0.022, 0.01] | [10.0, 4.267, 1.21, 0.403, 0.1, 0.058, 0.022, 0.01] | 0 | [300.0, 350.0, 450.0, 550.0, 700.0, 850.0, 1200.0, 1752.0] | [600.0, 700.0, 900.0, 1150.0, 1665.0, 2000.0, 3000.0, 4313.0]
HV 10A | HV 10A | 10 | 0 | [10.0, 1675.0, 0.344, 0.156, 0.1, 0.0417, 0.0171, 0.01] | [10.0, 1.3, 0.3, 0.155, 0.1, 0.0555, 0.023, 0.01] | 0 | [30.0, 32.0, 35.0, 37.0, 39.0, 50.0, 70.0, 88.0] | [60.0, 70.0, 80.0, 87.0, 94.0, 110.0, 150.0, 216.0]
HV 125A | HV 125A | 125 | 0 | [10.0, 1.82, 0.344, 0.1, 0.0467, 0.0269, 0.01] | [10.0, 2.478, 0.426, 0.1, 0.0427, 0.0211, 0.01] | 0 | [375.0, 500.0, 700.0, 925.0, 1200.0, 1500.0, 2341.0] | [750.0, 1000.0, 1500.0, 2200.0, 3000.0, 4000.0, 5765.0]
HV 160A | HV 160A | 160 | 0 | [10.0, 4.15, 1.03, 0.198, 0.1, 0.051, 0.0172, 0.01] | [10.0, 2.3, 0.734, 0.274, 0.1, 0.046, 0.0177, 0.01] | 0 | [480.0, 550.0, 700.0, 1000.0, 1260.0, 1600.0, 2500.0, 3227.0] | [960.0, 1300.0, 1700.0, 2200.0, 2996.0, 4000.0, 6000.0, 7946.0]
HV 16A | HV 16A | 16 | 0 | [10.0, 0.352, 0.164, 0.1, 0.0649, 0.0342, 0.01] | [10.0, 2.34, 0.722, 0.181, 0.1, 0.055, 0.0296, 0.01] | 0 | [48.0, 60.0, 65.0, 71.0, 80.0, 100.0, 162.0] | [96.0, 110.0, 125.0, 150.0, 168.0, 200.0, 250.0, 398.0]
HV 200A | HV 200A | 200 | 0 | [10.0, 4.267, 1.21, 0.403, 0.1, 0.058, 0.022, 0.01] | [10.0, 3.73, 1.654, 0.328, 0.1, 0.0531, 0.019, 0.01] | 0 | [600.0, 700.0, 900.0, 1150.0, 1665.0, 2000.0, 3000.0, 4313.0] | [1200.0, 1500.0, 1800.0, 2700.0, 3960.0, 5000.0, 7500.0, 10620.0]
HV 20A | HV 20A | 20 | 0 | [10.0, 1.3, 0.3, 0.155, 0.1, 0.0555, 0.023, 0.01] | [10.0, 1.3, 0.161, 0.1, 0.0611, 0.0399, 0.0141, 0.01] | 0 | [60.0, 70.0, 80.0, 87.0, 94.0, 110.0, 150.0, 216.0] | [120.0, 150.0, 200.0, 223.0, 260.0, 300.0, 450.0, 532.0]
HV 25A | HV 25A | 25 | 0 | [10.0, 2.512, 0.833, 0.299, 0.1, 0.0372, 0.0223, 0.01] | [10.0, 3.125, 0.597, 0.198, 0.1, 0.0378, 0.022, 0.01] | 0 | [75.0, 82.0, 90.0, 100.0, 124.0, 170.0, 200.0, 289.0] | [150.0, 170.0, 210.0, 250.0, 294.0, 400.0, 500.0, 711.0]
HV 31.5A | HV 31.5A | 31.5 | 0 | [10.0, 2.34, 0.722, 0.181, 0.1, 0.055, 0.0296, 0.01] | [10.0, 2.84, 0.368, 0.164, 0.1, 0.0621, 0.0378, 0.0195, 0.01] | 0 | [95.0, 110.0, 125.0, 150.0, 165.0, 200.0, 250.0, 390.0] | [189.0, 220.0, 300.0, 350.0, 393.0, 450.0, 530.0, 700.0, 960.0]
HV 40A | HV 40A | 40 | 0 | [10.0, 1.3, 0.161, 0.1, 0.0611, 0.0399, 0.0141, 0.01] | [10.0, 2.05, 0.369, 0.198, 0.1, 0.051, 0.0298, 0.01] | 0 | [120.0, 150.0, 200.0, 223.0, 260.0, 300.0, 450.0, 532.0] | [240.0, 300.0, 400.0, 450.0, 530.0, 650.0, 800.0, 1311.0]
HV 50A | HV 50A | 50 | 0 | [10.0, 3.215, 0.597, 0.198, 0.1, 0.0378, 0.022, 0.01] | [10.0, 3.64, 0.854, 0.281, 0.1, 0.0531, 0.022, 0.01] | 0 | [150.0, 170.0, 210.0, 250.0, 294.0, 400.0, 500.0, 711.0] | [300.0, 350.0, 450.0, 550.0, 700.0, 850.0, 1200.0, 1752.0]
HV 6.3A | HV 6.3A | 6.3 | 0 | [10.0, 1.39, 0.344, 0.168, 0.1, 0.056, 0.0263, 0.01] | [10.0, 1.711, 0.516, 0.198, 0.1, 0.0634, 0.0303, 0.01] | 0 | [19.0, 19.5, 20.4, 20.8, 22.0, 25.0, 32.0, 48.0] | [38.0, 40.0, 43.0, 48.0, 53.0, 60.0, 75.0, 118.0]
HV 63A | HV 63A | 63 | 0 | [10.0, 2.84, 0.368, 0.164, 0.1, 0.0621, 0.0378, 0.0195, 0.01] | [10.0, 1.82, 0.344, 0.1, 0.0467, 0.0269, 0.01] | 0 | [189.0, 220.0, 300.0, 350.0, 393.0, 450.0, 530.0, 700.0, 961.0] | [378.0, 500.0, 700.0, 934.0, 1200.0, 1500.0, 2366.0]
HV 80A | HV 80A | 80 | 0 | [10.0, 2.05, 0.369, 0.198, 0.1, 0.051, 0.0298, 0.01] | [10.0, 4.15, 1.03, 0.198, 0.1, 0.051, 0.0172, 0.01] | 0 | [240.0, 300.0, 400.0, 450.0, 530.0, 650.0, 800.0, 1311.0] | [480.0, 550.0, 700.0, 1000.0, 1260.0, 1600.0, 2500.0, 3227.0]
Siemens NH-1-100 | Siemens NH-1-100 | 100 | [5400.0, 2000.0, 400.0, 20.0, 1.0, 0.2, 0.012, 0.004] | 0 | 0 | [150.0, 190.0, 250.0, 430.0, 900.0, 1250.0, 2700.0, 3600.0] | 0 | 0
Siemens NH-1-125 | Siemens NH-1-125 | 125 | [4800.0, 120.0, 7.0, 0.1, 0.004] | 0 | 0 | [180.0, 400.0, 740.0, 2000.0, 4250.0] | 0 | 0
Siemens NH-1-16 | Siemens NH-1-16 | 16 | [4000.0, 400.0, 2.0, 0.1, 0.04, 0.01] | 0 | 0 | [26.0, 35.0, 75.0, 150.0, 200.0, 300.0] | 0 | 0
Siemens NH-1-160 | Siemens NH-1-160 | 160 | [4800.0, 120.0, 7.0, 0.1, 0.004] | 0 | 0 | [210.0, 500.0, 900.0, 2300.0, 5000.0] | 0 | 0
Siemens NH-1-25 | Siemens NH-1-25 | 25 | [4000.0, 1000.0, 10.0, 0.2, 0.02, 0.01] | 0 | 0 | [40.0, 50.0, 100.0, 210.0, 400.0, 500.0] | 0 | 0
Siemens NH-1-50 | Siemens NH-1-50 | 50 | [4000.0, 40.0, 4.0, 1.0, 0.02, 0.01] | 0 | 0 | [86.0, 200.0, 300.0, 400.0, 1000.0, 1280.0] | 0 | 0
Siemens NH-1-63 | Siemens NH-1-63 | 63 | [4000.0, 100.0, 10.0, 2.0, 0.04, 0.01] | 0 | 0 | [100.0, 200.0, 300.0, 400.0, 1000.0, 1500.0] | 0 | 0
Siemens NH-1-80 | Siemens NH-1-80 | 80 | [4800.0, 120.0, 7.0, 0.1, 0.01] | 0 | 0 | [150.58, 250.0, 450.0, 1150.0, 2470.0] | 0 | 0
Siemens NH-2-1000 | Siemens NH-2-1000 | 1000 | [4800.0, 120.0, 7.0, 0.1, 0.004] | 0 | 0 | [1900.0, 3500.0, 8400.0, 24000.0, 52000.0] | 0 | 0
Siemens NH-2-200 | Siemens NH-2-200 | 200 | [4800.0, 120.0, 7.0, 0.1, 0.004] | 0 | 0 | [280.0, 650.0, 1200.0, 3000.0, 7000.0] | 0 | 0
Siemens NH-2-224 | Siemens NH-2-224 | 224 | [4800.0, 120.0, 7.0, 0.2, 0.04, 0.004] | 0 | 0 | [400.0, 750.0, 1453.0, 3025.0, 4315.0, 7600.0] | 0 | 0
Siemens NH-2-250 | Siemens NH-2-250 | 250 | [4800.0, 120.0, 7.0, 0.1, 0.004] | 0 | 0 | [450.0, 800.0, 1650.0, 4000.0, 8500.0] | 0 | 0
Siemens NH-2-315 | Siemens NH-2-315 | 315 | [4800.0, 120.0, 7.0, 0.1, 0.004] | 0 | 0 | [550.0, 920.0, 1900.0, 5000.0, 11000.0] | 0 | 0
Siemens NH-2-355 | Siemens NH-2-355 | 355 | [4800.0, 120.0, 6.0, 0.1, 0.004] | 0 | 0 | [650.0, 1116.27, 2350.0, 5840.0, 12790.0] | 0 | 0
Siemens NH-2-400 | Siemens NH-2-400 | 400 | [4800.0, 120.0, 7.0, 0.1, 0.004] | 0 | 0 | [720.0, 1350.0, 2800.0, 6500.0, 15000.0] | 0 | 0
Siemens NH-2-425 | Siemens NH-2-425 | 425 | [4800.0, 120.0, 7.0, 0.1, 0.004] | 0 | 0 | [850.0, 1500.0, 3050.0, 7500.0, 16500.0] | 0 | 0
Siemens NH-2-630 | Siemens NH-2-630 | 630 | [4800.0, 120.0, 7.0, 0.1, 0.004] | 0 | 0 | [1200.0, 2000.0, 4800.0, 12000.0, 26000.0] | 0 | 0

## dtypes
| element | column | dtype
0 | bus | name | object
1 | bus | vn_kv | float64
2 | bus | type | object
3 | bus | zone | object
4 | bus | in_service | bool
5 | load | name | object
6 | load | bus | uint32
7 | load | p_mw | float64
8 | load | q_mvar | float64
9 | load | const_z_percent | float64
10 | load | const_i_percent | float64
11 | load | sn_mva | float64
12 | load | scaling | float64
13 | load | in_service | bool
14 | load | type | object
15 | ext_grid | name | object
16 | ext_grid | bus | uint32
17 | ext_grid | vm_pu | float64
18 | ext_grid | va_degree | float64
19 | ext_grid | slack_weight | float64
20 | ext_grid | in_service | bool
21 | line | name | object
22 | line | std_type | object
23 | line | from_bus | uint32
24 | line | to_bus | uint32
25 | line | length_km | float64
26 | line | r_ohm_per_km | float64
27 | line | x_ohm_per_km | float64
28 | line | c_nf_per_km | float64
29 | line | g_us_per_km | float64
30 | line | max_i_ka | float64
31 | line | df | float64
32 | line | parallel | uint32
33 | line | type | object
34 | line | in_service | bool
35 | trafo | name | object
36 | trafo | std_type | object
37 | trafo | hv_bus | uint32
38 | trafo | lv_bus | uint32
39 | trafo | sn_mva | float64
40 | trafo | vn_hv_kv | float64
41 | trafo | vn_lv_kv | float64
42 | trafo | vk_percent | float64
43 | trafo | vkr_percent | float64
44 | trafo | pfe_kw | float64
45 | trafo | i0_percent | float64
46 | trafo | shift_degree | float64
47 | trafo | tap_side | object
48 | trafo | tap_neutral | int32
49 | trafo | tap_min | int32
50 | trafo | tap_max | int32
51 | trafo | tap_step_percent | float64
52 | trafo | tap_step_degree | float64
53 | trafo | tap_pos | int32
54 | trafo | tap_phase_shifter | bool
55 | trafo | parallel | uint32
56 | trafo | df | float64
57 | trafo | in_service | bool
58 | line_geodata | coords | object
59 | bus_geodata | x | float64
60 | bus_geodata | y | float64
61 | bus_geodata | coords | object

## parameters
| version | format_version | converged | OPF_converged | name | f_hz | sn_mva
0 | 2.14.6 | 2.14.0 | FALSE | FALSE |  | 50 | 1