## bus
| name | vn_kv | type | zone | in_service
0 | bus_LV_3847-8_0_3_node_0 | 0.4 | n |  | TRUE
1 | bus_LV_3847-8_0_3_node_1 | 0.4 | n |  | TRUE
2 | bus_LV_3847-8_0_3_node_2 | 0.4 | n |  | TRUE
3 | bus_LV_3847-8_0_3_node_3 | 0.4 | n |  | TRUE
4 | bus_LV_3847-8_0_3_node_4 | 0.4 | n |  | TRUE
5 | bus_LV_3847-8_0_3_node_5 | 0.4 | n |  | TRUE
6 | bus_LV_3847-8_0_3_node_33 | 0.4 | n |  | TRUE
7 | bus_LV_3847-8_0_3_node_91 | 0.4 | n |  | TRUE
8 | bus_LV_3847-8_0_3_node_64 | 0.4 | n |  | TRUE
9 | bus_LV_3847-8_0_3_node_32 | 0.4 | n |  | TRUE
10 | bus_LV_3847-8_0_3_node_44 | 0.4 | n |  | TRUE
11 | bus_LV_3847-8_0_3_node_62 | 0.4 | n |  | TRUE
12 | bus_LV_3847-8_0_3_node_12 | 0.4 | n |  | TRUE
13 | bus_LV_3847-8_0_3_node_63 | 0.4 | n |  | TRUE
14 | bus_LV_3847-8_0_3_node_6 | 0.4 | n |  | TRUE
15 | bus_LV_3847-8_0_3_node_7 | 0.4 | n |  | TRUE
16 | bus_LV_3847-8_0_3_node_8 | 0.4 | n |  | TRUE
17 | bus_LV_3847-8_0_3_node_9 | 0.4 | n |  | TRUE
18 | bus_LV_3847-8_0_3_node_10 | 0.4 | n |  | TRUE
19 | bus_LV_3847-8_0_3_node_11 | 0.4 | n |  | TRUE
20 | bus_LV_3847-8_0_3_node_18 | 0.4 | n |  | TRUE
21 | bus_LV_3847-8_0_3_node_52 | 0.4 | n |  | TRUE
22 | bus_LV_3847-8_0_3_node_50 | 0.4 | n |  | TRUE
23 | bus_LV_3847-8_0_3_node_53 | 0.4 | n |  | TRUE
24 | bus_LV_3847-8_0_3_node_48 | 0.4 | n |  | TRUE
25 | bus_LV_3847-8_0_3_node_13 | 0.4 | n |  | TRUE
26 | bus_LV_3847-8_0_3_node_14 | 0.4 | n |  | TRUE
27 | bus_LV_3847-8_0_3_node_15 | 0.4 | n |  | TRUE
28 | bus_LV_3847-8_0_3_node_16 | 0.4 | n |  | TRUE
29 | bus_LV_3847-8_0_3_node_17 | 0.4 | n |  | TRUE
30 | bus_LV_3847-8_0_3_node_37 | 0.4 | n |  | TRUE
31 | bus_LV_3847-8_0_3_node_39 | 0.4 | n |  | TRUE
32 | bus_LV_3847-8_0_3_node_35 | 0.4 | n |  | TRUE
33 | bus_LV_3847-8_0_3_node_84 | 0.4 | n |  | TRUE
34 | bus_LV_3847-8_0_3_node_85 | 0.4 | n |  | TRUE
35 | bus_LV_3847-8_0_3_node_19 | 0.4 | n |  | TRUE
36 | bus_LV_3847-8_0_3_node_20 | 0.4 | n |  | TRUE
37 | bus_LV_3847-8_0_3_node_21 | 0.4 | n |  | TRUE
38 | bus_LV_3847-8_0_3_node_22 | 0.4 | n |  | TRUE
39 | bus_LV_3847-8_0_3_node_23 | 0.4 | n |  | TRUE
40 | bus_LV_3847-8_0_3_node_24 | 0.4 | n |  | TRUE
41 | bus_LV_3847-8_0_3_node_26 | 0.4 | n |  | TRUE
42 | bus_LV_3847-8_0_3_node_27 | 0.4 | n |  | TRUE
43 | bus_LV_3847-8_0_3_node_67 | 0.4 | n |  | TRUE
44 | bus_LV_3847-8_0_3_node_66 | 0.4 | n |  | TRUE
45 | bus_LV_3847-8_0_3_node_89 | 0.4 | n |  | TRUE
46 | bus_LV_3847-8_0_3_node_90 | 0.4 | n |  | TRUE
47 | bus_LV_3847-8_0_3_node_25 | 0.4 | n |  | TRUE
48 | bus_LV_3847-8_0_3_node_74 | 0.4 | n |  | TRUE
49 | bus_LV_3847-8_0_3_node_83 | 0.4 | n |  | TRUE
50 | bus_LV_3847-8_0_3_node_82 | 0.4 | n |  | TRUE
51 | bus_LV_3847-8_0_3_node_30 | 0.4 | n |  | TRUE
52 | bus_LV_3847-8_0_3_node_28 | 0.4 | n |  | TRUE
53 | bus_LV_3847-8_0_3_node_29 | 0.4 | n |  | TRUE
54 | bus_LV_3847-8_0_3_node_31 | 0.4 | n |  | TRUE
55 | bus_LV_3847-8_0_3_node_43 | 0.4 | n |  | TRUE
56 | bus_LV_3847-8_0_3_node_38 | 0.4 | n |  | TRUE
57 | bus_LV_3847-8_0_3_node_45 | 0.4 | n |  | TRUE
58 | bus_LV_3847-8_0_3_node_46 | 0.4 | n |  | TRUE
59 | bus_LV_3847-8_0_3_node_47 | 0.4 | n |  | TRUE
60 | bus_LV_3847-8_0_3_node_49 | 0.4 | n |  | TRUE
61 | bus_LV_3847-8_0_3_node_56 | 0.4 | n |  | TRUE
62 | bus_LV_3847-8_0_3_node_54 | 0.4 | n |  | TRUE
63 | bus_LV_3847-8_0_3_node_60 | 0.4 | n |  | TRUE
64 | bus_LV_3847-8_0_3_node_57 | 0.4 | n |  | TRUE
65 | bus_LV_3847-8_0_3_node_58 | 0.4 | n |  | TRUE
66 | bus_LV_3847-8_0_3_node_59 | 0.4 | n |  | TRUE
67 | bus_LV_3847-8_0_3_node_61 | 0.4 | n |  | TRUE
68 | bus_LV_3847-8_0_3_node_34 | 0.4 | n |  | TRUE
69 | bus_LV_3847-8_0_3_node_36 | 0.4 | n |  | TRUE
70 | bus_LV_3847-8_0_3_node_41 | 0.4 | n |  | TRUE
71 | bus_LV_3847-8_0_3_node_65 | 0.4 | n |  | TRUE
72 | bus_LV_3847-8_0_3_node_42 | 0.4 | n |  | TRUE
73 | bus_LV_3847-8_0_3_node_40 | 0.4 | n |  | TRUE
74 | bus_LV_3847-8_0_3_node_92 | 0.4 | n |  | TRUE
75 | bus_LV_3847-8_0_3_node_68 | 0.4 | n |  | TRUE
76 | bus_LV_3847-8_0_3_node_69 | 0.4 | n |  | TRUE
77 | bus_LV_3847-8_0_3_node_76 | 0.4 | n |  | TRUE
78 | bus_LV_3847-8_0_3_node_70 | 0.4 | n |  | TRUE
79 | bus_LV_3847-8_0_3_node_72 | 0.4 | n |  | TRUE
80 | bus_LV_3847-8_0_3_node_75 | 0.4 | n |  | TRUE
81 | bus_LV_3847-8_0_3_node_87 | 0.4 | n |  | TRUE
82 | bus_LV_3847-8_0_3_node_86 | 0.4 | n |  | TRUE
83 | bus_LV_3847-8_0_3_node_93 | 0.4 | n |  | TRUE
84 | bus_LV_3847-8_0_3_node_88 | 0.4 | n |  | TRUE
85 | bus_LV_3847-8_0_3_node_73 | 0.4 | n |  | TRUE
86 | bus_LV_3847-8_0_3_node_77 | 0.4 | n |  | TRUE
87 | bus_LV_3847-8_0_3_node_78 | 0.4 | n |  | TRUE
88 | bus_LV_3847-8_0_3_node_79 | 0.4 | n |  | TRUE
89 | bus_LV_3847-8_0_3_node_80 | 0.4 | n |  | TRUE
90 | bus_LV_3847-8_0_3_node_81 | 0.4 | n |  | TRUE
91 | bus_MV_175_0_node_40 | 20 | n |  | TRUE

## load
| name | bus | p_mw | q_mvar | const_z_percent | const_i_percent | sn_mva | scaling | in_service | type
0 | LV_3847-8_0_3_load_0 | 0 | 0.005481 | 0.0013737 | 0 | 0 |  | 1 | TRUE | wye
1 | LV_3847-8_0_3_load_1 | 1 | 0.0057346 | 0.0014372 | 0 | 0 |  | 1 | TRUE | wye
2 | LV_3847-8_0_3_load_3 | 3 | 0.0026642 | 0.00066771 | 0 | 0 |  | 1 | TRUE | wye
3 | LV_3847-8_0_3_load_4 | 4 | 0.0015846 | 0.00039714 | 0 | 0 |  | 1 | TRUE | wye
4 | LV_3847-8_0_3_load_5 | 5 | 0.0011189 | 0.00028042 | 0 | 0 |  | 1 | TRUE | wye
5 | LV_3847-8_0_3_load_91 | 7 | 0.0028175 | 0.00070614 | 0 | 0 |  | 1 | TRUE | wye
6 | LV_3847-8_0_3_load_44 | 10 | 0.0023214 | 0.0005818 | 0 | 0 |  | 1 | TRUE | wye
7 | LV_3847-8_0_3_load_62 | 11 | 0.0016934 | 0.00042441 | 0 | 0 |  | 1 | TRUE | wye
8 | LV_3847-8_0_3_load_63 | 13 | 0.0036244 | 0.00090837 | 0 | 0 |  | 1 | TRUE | wye
9 | LV_3847-8_0_3_load_6 | 14 | 0.0012105 | 0.00030337 | 0 | 0 |  | 1 | TRUE | wye
10 | LV_3847-8_0_3_load_7 | 15 | 0.0014024 | 0.00035148 | 0 | 0 |  | 1 | TRUE | wye
11 | LV_3847-8_0_3_load_9 | 17 | 0.0013431 | 0.00033662 | 0 | 0 |  | 1 | TRUE | wye
12 | LV_3847-8_0_3_load_10 | 18 | 0.0025085 | 0.0006287 | 0 | 0 |  | 1 | TRUE | wye
13 | LV_3847-8_0_3_load_11 | 19 | 0.0025551 | 0.00064038 | 0 | 0 |  | 1 | TRUE | wye
14 | LV_3847-8_0_3_load_18 | 20 | 0.0083704 | 0.0020978 | 0 | 0 |  | 1 | TRUE | wye
15 | LV_3847-8_0_3_load_52 | 21 | 0.0047323 | 0.001186 | 0 | 0 |  | 1 | TRUE | wye
16 | LV_3847-8_0_3_load_50 | 22 | 0.0016047 | 0.00040219 | 0 | 0 |  | 1 | TRUE | wye
17 | LV_3847-8_0_3_load_48 | 24 | 0.0011449 | 0.00028695 | 0 | 0 |  | 1 | TRUE | wye
18 | LV_3847-8_0_3_load_13 | 25 | 0.0027642 | 0.00069277 | 0 | 0 |  | 1 | TRUE | wye
19 | LV_3847-8_0_3_load_14 | 26 | 0.0018928 | 0.00047439 | 0 | 0 |  | 1 | TRUE | wye
20 | LV_3847-8_0_3_load_16 | 28 | 0.0025635 | 0.00064247 | 0 | 0 |  | 1 | TRUE | wye
21 | LV_3847-8_0_3_load_17 | 29 | 0.019537 | 0.0048963 | 0 | 0 |  | 1 | TRUE | wye
22 | LV_3847-8_0_3_load_39 | 31 | 0.0006728 | 0.00016862 | 0 | 0 |  | 1 | TRUE | wye
23 | LV_3847-8_0_3_load_35 | 32 | 0.0058109 | 0.0014563 | 0 | 0 |  | 1 | TRUE | wye
24 | LV_3847-8_0_3_load_84 | 33 | 0.0015059 | 0.00037742 | 0 | 0 |  | 1 | TRUE | wye
25 | LV_3847-8_0_3_load_19 | 35 | 0.0074148 | 0.0018583 | 0 | 0 |  | 1 | TRUE | wye
26 | LV_3847-8_0_3_load_20 | 36 | 0.0029592 | 0.00074166 | 0 | 0 |  | 1 | TRUE | wye
27 | LV_3847-8_0_3_load_26 | 41 | 0.0035865 | 0.00089885 | 0 | 0 |  | 1 | TRUE | wye
28 | LV_3847-8_0_3_load_27 | 42 | 0.0029281 | 0.00073384 | 0 | 0 |  | 1 | TRUE | wye
29 | LV_3847-8_0_3_load_67 | 43 | 0.0016476 | 0.00041292 | 0 | 0 |  | 1 | TRUE | wye
30 | LV_3847-8_0_3_load_66 | 44 | 0.0051763 | 0.0012973 | 0 | 0 |  | 1 | TRUE | wye
31 | LV_3847-8_0_3_load_89 | 45 | 0.0030949 | 0.00077566 | 0 | 0 |  | 1 | TRUE | wye
32 | LV_3847-8_0_3_load_90 | 46 | 0.0035311 | 0.00088497 | 0 | 0 |  | 1 | TRUE | wye
33 | LV_3847-8_0_3_load_74 | 48 | 0.0022914 | 0.00057428 | 0 | 0 |  | 1 | TRUE | wye
34 | LV_3847-8_0_3_load_83 | 49 | 0.0029573 | 0.00074118 | 0 | 0 |  | 1 | TRUE | wye
35 | LV_3847-8_0_3_load_82 | 50 | 0.0027632 | 0.00069253 | 0 | 0 |  | 1 | TRUE | wye
36 | LV_3847-8_0_3_load_28 | 52 | 0.0053343 | 0.0013369 | 0 | 0 |  | 1 | TRUE | wye
37 | LV_3847-8_0_3_load_29 | 53 | 0.0018734 | 0.00046953 | 0 | 0 |  | 1 | TRUE | wye
38 | LV_3847-8_0_3_load_31 | 54 | 0.0018345 | 0.00045978 | 0 | 0 |  | 1 | TRUE | wye
39 | LV_3847-8_0_3_load_43 | 55 | 0.0025003 | 0.00062662 | 0 | 0 |  | 1 | TRUE | wye
40 | LV_3847-8_0_3_load_45 | 57 | 0.0025912 | 0.00064941 | 0 | 0 |  | 1 | TRUE | wye
41 | LV_3847-8_0_3_load_46 | 58 | 0.0034511 | 0.00086492 | 0 | 0 |  | 1 | TRUE | wye
42 | LV_3847-8_0_3_load_47 | 59 | 0.0032952 | 0.00082587 | 0 | 0 |  | 1 | TRUE | wye
43 | LV_3847-8_0_3_load_49 | 60 | 0.0035892 | 0.00089955 | 0 | 0 |  | 1 | TRUE | wye
44 | LV_3847-8_0_3_load_54 | 62 | 0.0045367 | 0.001137 | 0 | 0 |  | 1 | TRUE | wye
45 | LV_3847-8_0_3_load_60 | 63 | 0.0023883 | 0.00059857 | 0 | 0 |  | 1 | TRUE | wye
46 | LV_3847-8_0_3_load_57 | 64 | 0.0034829 | 0.00087291 | 0 | 0 |  | 1 | TRUE | wye
47 | LV_3847-8_0_3_load_58 | 65 | 0.0018025 | 0.00045175 | 0 | 0 |  | 1 | TRUE | wye
48 | LV_3847-8_0_3_load_59 | 66 | 0.0020307 | 0.00050894 | 0 | 0 |  | 1 | TRUE | wye
49 | LV_3847-8_0_3_load_61 | 67 | 0.0029694 | 0.0007442 | 0 | 0 |  | 1 | TRUE | wye
50 | LV_3847-8_0_3_load_34 | 68 | 0.0033706 | 0.00084476 | 0 | 0 |  | 1 | TRUE | wye
51 | LV_3847-8_0_3_load_36 | 69 | 0.0055561 | 0.0013925 | 0 | 0 |  | 1 | TRUE | wye
52 | LV_3847-8_0_3_load_65 | 71 | 0.0022306 | 0.00055905 | 0 | 0 |  | 1 | TRUE | wye
53 | LV_3847-8_0_3_load_40 | 73 | 0.0045101 | 0.0011303 | 0 | 0 |  | 1 | TRUE | wye
54 | LV_3847-8_0_3_load_92 | 74 | 0.014936 | 0.0037434 | 0 | 0 |  | 1 | TRUE | wye
55 | LV_3847-8_0_3_load_68 | 75 | 0.0020438 | 0.00051223 | 0 | 0 |  | 1 | TRUE | wye
56 | LV_3847-8_0_3_load_69 | 76 | 0.0021488 | 0.00053854 | 0 | 0 |  | 1 | TRUE | wye
57 | LV_3847-8_0_3_load_70 | 78 | 0.0019313 | 0.00048403 | 0 | 0 |  | 1 | TRUE | wye
58 | LV_3847-8_0_3_load_72 | 79 | 0.001168 | 0.00029274 | 0 | 0 |  | 1 | TRUE | wye
59 | LV_3847-8_0_3_load_87 | 81 | 0.0017403 | 0.00043616 | 0 | 0 |  | 1 | TRUE | wye
60 | LV_3847-8_0_3_load_93 | 83 | 0.0033545 | 0.00084071 | 0 | 0 |  | 1 | TRUE | wye
61 | LV_3847-8_0_3_load_73 | 85 | 0.0020927 | 0.00052448 | 0 | 0 |  | 1 | TRUE | wye
62 | LV_3847-8_0_3_load_77 | 86 | 0.0088001 | 0.0022055 | 0 | 0 |  | 1 | TRUE | wye
63 | LV_3847-8_0_3_load_78 | 87 | 0.0040813 | 0.0010229 | 0 | 0 |  | 1 | TRUE | wye
64 | LV_3847-8_0_3_load_79 | 88 | 0.0032783 | 0.00082162 | 0 | 0 |  | 1 | TRUE | wye
65 | LV_3847-8_0_3_load_80 | 89 | 0.0031956 | 0.0008009 | 0 | 0 |  | 1 | TRUE | wye
66 | LV_3847-8_0_3_load_81 | 90 | 0.003036 | 0.0007609 | 0 | 0 |  | 1 | TRUE | wye

## ext_grid
| name | bus | vm_pu | va_degree | slack_weight | in_service
0 |  | 7 | 1 | 0 | 1 | TRUE

## line
| name | std_type | from_bus | to_bus | length_km | r_ohm_per_km | x_ohm_per_km | c_nf_per_km | g_us_per_km | max_i_ka | df | parallel | type | in_service
0 | LV_3847-8_0_3_line_0 | NAYY 4x150 SE | 0 | 1 | 0.047323 | 0.208 | 0.08 | 261 | 0 | 0.27 | 1 | 1 | cs | TRUE
1 | LV_3847-8_0_3_line_1 | NAYY 4x150 SE | 0 | 2 | 0.015524 | 0.208 | 0.08 | 261 | 0 | 0.27 | 1 | 1 | cs | TRUE
2 | LV_3847-8_0_3_line_2 | NAYY 4x150 SE | 1 | 3 | 0.0080639 | 0.208 | 0.08 | 261 | 0 | 0.27 | 1 | 1 | cs | TRUE
3 | LV_3847-8_0_3_line_3 | NAYY 4x150 SE | 2 | 4 | 0.0031328 | 0.208 | 0.08 | 261 | 0 | 0.27 | 1 | 1 | cs | TRUE
4 | LV_3847-8_0_3_line_4 | NAYY 4x150 SE | 2 | 5 | 0.01522 | 0.208 | 0.08 | 261 | 0 | 0.27 | 1 | 1 | cs | TRUE
5 | LV_3847-8_0_3_line_5 | NAYY 4x150 SE | 4 | 10 | 0.0015601 | 0.208 | 0.08 | 261 | 0 | 0.27 | 1 | 1 | cs | TRUE
6 | LV_3847-8_0_3_line_6 | NAYY 4x150 SE | 5 | 11 | 0.01804 | 0.208 | 0.08 | 261 | 0 | 0.27 | 1 | 1 | cs | TRUE
7 | LV_3847-8_0_3_line_7 | NAYY 4x150 SE | 6 | 7 | 0.084722 | 0.208 | 0.08 | 261 | 0 | 0.27 | 1 | 3 | cs | TRUE
8 | LV_3847-8_0_3_line_8 | NAYY 4x150 SE | 6 | 8 | 0.15835 | 0.208 | 0.08 | 261 | 0 | 0.27 | 1 | 3 | cs | TRUE
9 | LV_3847-8_0_3_line_9 | NAYY 4x150 SE | 6 | 9 | 0.035542 | 0.208 | 0.08 | 261 | 0 | 0.27 | 1 | 3 | cs | TRUE
10 | LV_3847-8_0_3_line_10 | NAYY 4x150 SE | 8 | 67 | 0.092587 | 0.208 | 0.08 | 261 | 0 | 0.27 | 1 | 3 | cs | TRUE
11 | LV_3847-8_0_3_line_11 | NAYY 4x150 SE | 9 | 51 | 0.022627 | 0.208 | 0.08 | 261 | 0 | 0.27 | 1 | 2 | cs | TRUE
12 | LV_3847-8_0_3_line_12 | NAYY 4x150 SE | 9 | 42 | 0.018701 | 0.208 | 0.08 | 261 | 0 | 0.27 | 1 | 1 | cs | TRUE
13 | LV_3847-8_0_3_line_13 | NAYY 4x150 SE | 10 | 12 | 0.0053687 | 0.208 | 0.08 | 261 | 0 | 0.27 | 1 | 1 | cs | TRUE
14 | LV_3847-8_0_3_line_14 | NAYY 4x150 SE | 11 | 13 | 0.019315 | 0.208 | 0.08 | 261 | 0 | 0.27 | 1 | 2 | cs | TRUE
15 | LV_3847-8_0_3_line_15 | NAYY 4x150 SE | 12 | 22 | 0.0053248 | 0.208 | 0.08 | 261 | 0 | 0.27 | 1 | 1 | cs | TRUE
16 | LV_3847-8_0_3_line_16 | NAYY 4x150 SE | 12 | 17 | 0.029796 | 0.208 | 0.08 | 261 | 0 | 0.27 | 1 | 1 | cs | TRUE
17 | LV_3847-8_0_3_line_17 | NAYY 4x150 SE | 13 | 63 | 0.011461 | 0.208 | 0.08 | 261 | 0 | 0.27 | 1 | 2 | cs | TRUE
18 | LV_3847-8_0_3_line_18 | NAYY 4x150 SE | 14 | 15 | 0.023956 | 0.208 | 0.08 | 261 | 0 | 0.27 | 1 | 1 | cs | TRUE
19 | LV_3847-8_0_3_line_19 | NAYY 4x150 SE | 14 | 16 | 0.0026345 | 0.208 | 0.08 | 261 | 0 | 0.27 | 1 | 1 | cs | TRUE
20 | LV_3847-8_0_3_line_20 | NAYY 4x150 SE | 15 | 17 | 0.0051964 | 0.208 | 0.08 | 261 | 0 | 0.27 | 1 | 1 | cs | TRUE
21 | LV_3847-8_0_3_line_21 | NAYY 4x150 SE | 16 | 18 | 0.029012 | 0.208 | 0.08 | 261 | 0 | 0.27 | 1 | 1 | cs | TRUE
22 | LV_3847-8_0_3_line_22 | NAYY 4x150 SE | 16 | 19 | 0.018582 | 0.208 | 0.08 | 261 | 0 | 0.27 | 1 | 1 | cs | TRUE
23 | LV_3847-8_0_3_line_23 | NAYY 4x150 SE | 18 | 20 | 0.015195 | 0.208 | 0.08 | 261 | 0 | 0.27 | 1 | 1 | cs | TRUE
24 | LV_3847-8_0_3_line_24 | NAYY 4x150 SE | 19 | 21 | 0.014694 | 0.208 | 0.08 | 261 | 0 | 0.27 | 1 | 1 | cs | TRUE
25 | LV_3847-8_0_3_line_25 | NAYY 4x150 SE | 21 | 23 | 0.024876 | 0.208 | 0.08 | 261 | 0 | 0.27 | 1 | 1 | cs | TRUE
26 | LV_3847-8_0_3_line_26 | NAYY 4x150 SE | 22 | 24 | 0.02903 | 0.208 | 0.08 | 261 | 0 | 0.27 | 1 | 1 | cs | TRUE
27 | LV_3847-8_0_3_line_27 | NAYY 4x150 SE | 23 | 62 | 0.067394 | 0.208 | 0.08 | 261 | 0 | 0.27 | 1 | 1 | cs | TRUE
28 | LV_3847-8_0_3_line_28 | NAYY 4x150 SE | 24 | 58 | 0.014465 | 0.208 | 0.08 | 261 | 0 | 0.27 | 1 | 1 | cs | TRUE
29 | LV_3847-8_0_3_line_29 | NAYY 4x150 SE | 25 | 26 | 0.0026868 | 0.208 | 0.08 | 261 | 0 | 0.27 | 1 | 1 | cs | TRUE
30 | LV_3847-8_0_3_line_30 | NAYY 4x150 SE | 25 | 27 | 0.032054 | 0.208 | 0.08 | 261 | 0 | 0.27 | 1 | 1 | cs | TRUE
31 | LV_3847-8_0_3_line_31 | NAYY 4x150 SE | 26 | 28 | 0.032874 | 0.208 | 0.08 | 261 | 0 | 0.27 | 1 | 1 | cs | TRUE
32 | LV_3847-8_0_3_line_32 | NAYY 4x150 SE | 27 | 29 | 0.06531 | 0.208 | 0.08 | 261 | 0 | 0.27 | 1 | 1 | cs | TRUE
33 | LV_3847-8_0_3_line_33 | NAYY 4x150 SE | 28 | 30 | 0.012771 | 0.208 | 0.08 | 261 | 0 | 0.27 | 1 | 1 | cs | TRUE
34 | LV_3847-8_0_3_line_34 | NAYY 4x150 SE | 30 | 31 | 0.014765 | 0.208 | 0.08 | 261 | 0 | 0.27 | 1 | 1 | cs | TRUE
35 | LV_3847-8_0_3_line_35 | NAYY 4x150 SE | 30 | 32 | 0.027745 | 0.208 | 0.08 | 261 | 0 | 0.27 | 1 | 1 | cs | TRUE
36 | LV_3847-8_0_3_line_36 | NAYY 4x150 SE | 31 | 71 | 0.0077742 | 0.208 | 0.08 | 261 | 0 | 0.27 | 1 | 1 | cs | TRUE
37 | LV_3847-8_0_3_line_37 | NAYY 4x150 SE | 32 | 68 | 0.0082166 | 0.208 | 0.08 | 261 | 0 | 0.27 | 1 | 1 | cs | TRUE
38 | LV_3847-8_0_3_line_38 | NAYY 4x150 SE | 33 | 34 | 0.054087 | 0.208 | 0.08 | 261 | 0 | 0.27 | 1 | 1 | cs | TRUE
39 | LV_3847-8_0_3_line_39 | NAYY 4x150 SE | 34 | 82 | 0.016591 | 0.208 | 0.08 | 261 | 0 | 0.27 | 1 | 1 | cs | TRUE
40 | LV_3847-8_0_3_line_40 | NAYY 4x150 SE | 35 | 36 | 0.025611 | 0.208 | 0.08 | 261 | 0 | 0.27 | 1 | 1 | cs | TRUE
41 | LV_3847-8_0_3_line_41 | NAYY 4x150 SE | 35 | 37 | 0.046731 | 0.208 | 0.08 | 261 | 0 | 0.27 | 1 | 1 | cs | TRUE
42 | LV_3847-8_0_3_line_42 | NAYY 4x150 SE | 36 | 38 | 0.01156 | 0.208 | 0.08 | 261 | 0 | 0.27 | 1 | 1 | cs | TRUE
43 | LV_3847-8_0_3_line_43 | NAYY 4x150 SE | 37 | 39 | 0.03313 | 0.208 | 0.08 | 261 | 0 | 0.27 | 1 | 1 | cs | TRUE
44 | LV_3847-8_0_3_line_44 | NAYY 4x150 SE | 37 | 40 | 0.042078 | 0.208 | 0.08 | 261 | 0 | 0.27 | 1 | 1 | cs | TRUE
45 | LV_3847-8_0_3_line_45 | NAYY 4x150 SE | 38 | 41 | 0.020893 | 0.208 | 0.08 | 261 | 0 | 0.27 | 1 | 1 | cs | TRUE
46 | LV_3847-8_0_3_line_46 | NAYY 4x150 SE | 38 | 42 | 0.024152 | 0.208 | 0.08 | 261 | 0 | 0.27 | 1 | 1 | cs | TRUE
47 | LV_3847-8_0_3_line_47 | NAYY 4x150 SE | 39 | 43 | 0.020339 | 0.208 | 0.08 | 261 | 0 | 0.27 | 1 | 1 | cs | TRUE
48 | LV_3847-8_0_3_line_48 | NAYY 4x150 SE | 39 | 44 | 0.015941 | 0.208 | 0.08 | 261 | 0 | 0.27 | 1 | 1 | cs | TRUE
49 | LV_3847-8_0_3_line_49 | NAYY 4x150 SE | 40 | 45 | 0.025601 | 0.208 | 0.08 | 261 | 0 | 0.27 | 1 | 1 | cs | TRUE
50 | LV_3847-8_0_3_line_50 | NAYY 4x150 SE | 40 | 46 | 0.043546 | 0.208 | 0.08 | 261 | 0 | 0.27 | 1 | 1 | cs | TRUE
51 | LV_3847-8_0_3_line_51 | NAYY 4x150 SE | 40 | 47 | 0.022072 | 0.208 | 0.08 | 261 | 0 | 0.27 | 1 | 1 | cs | TRUE
52 | LV_3847-8_0_3_line_52 | NAYY 4x150 SE | 41 | 49 | 0.0097933 | 0.208 | 0.08 | 261 | 0 | 0.27 | 1 | 1 | cs | TRUE
53 | LV_3847-8_0_3_line_53 | NAYY 4x150 SE | 47 | 48 | 0.030392 | 0.208 | 0.08 | 261 | 0 | 0.27 | 1 | 1 | cs | TRUE
54 | LV_3847-8_0_3_line_54 | NAYY 4x150 SE | 49 | 50 | 0.011628 | 0.208 | 0.08 | 261 | 0 | 0.27 | 1 | 1 | cs | TRUE
55 | LV_3847-8_0_3_line_55 | NAYY 4x150 SE | 50 | 90 | 0.010892 | 0.208 | 0.08 | 261 | 0 | 0.27 | 1 | 1 | cs | TRUE
56 | LV_3847-8_0_3_line_56 | NAYY 4x150 SE | 51 | 52 | 0.026353 | 0.208 | 0.08 | 261 | 0 | 0.27 | 1 | 1 | cs | TRUE
57 | LV_3847-8_0_3_line_57 | NAYY 4x150 SE | 52 | 53 | 0.016445 | 0.208 | 0.08 | 261 | 0 | 0.27 | 1 | 1 | cs | TRUE
58 | LV_3847-8_0_3_line_58 | NAYY 4x150 SE | 53 | 54 | 0.0055633 | 0.208 | 0.08 | 261 | 0 | 0.27 | 1 | 1 | cs | TRUE
59 | LV_3847-8_0_3_line_59 | NAYY 4x150 SE | 54 | 55 | 0.0056714 | 0.208 | 0.08 | 261 | 0 | 0.27 | 1 | 1 | cs | TRUE
60 | LV_3847-8_0_3_line_60 | NAYY 4x150 SE | 55 | 56 | 0.0024018 | 0.208 | 0.08 | 261 | 0 | 0.27 | 1 | 1 | cs | TRUE
61 | LV_3847-8_0_3_line_61 | NAYY 4x150 SE | 56 | 70 | 0.061536 | 0.208 | 0.08 | 261 | 0 | 0.27 | 1 | 1 | cs | TRUE
62 | LV_3847-8_0_3_line_62 | NAYY 4x150 SE | 56 | 69 | 0.042591 | 0.208 | 0.08 | 261 | 0 | 0.27 | 1 | 1 | cs | TRUE
63 | LV_3847-8_0_3_line_63 | NAYY 4x150 SE | 57 | 58 | 0.01098 | 0.208 | 0.08 | 261 | 0 | 0.27 | 1 | 1 | cs | TRUE
64 | LV_3847-8_0_3_line_64 | NAYY 4x150 SE | 59 | 60 | 0.027317 | 0.208 | 0.08 | 261 | 0 | 0.27 | 1 | 1 | cs | TRUE
65 | LV_3847-8_0_3_line_65 | NAYY 4x150 SE | 60 | 61 | 0.0049198 | 0.208 | 0.08 | 261 | 0 | 0.27 | 1 | 1 | cs | TRUE
66 | LV_3847-8_0_3_line_66 | NAYY 4x150 SE | 61 | 63 | 0.0051608 | 0.208 | 0.08 | 261 | 0 | 0.27 | 1 | 3 | cs | TRUE
67 | LV_3847-8_0_3_line_67 | NAYY 4x150 SE | 61 | 64 | 0.0091009 | 0.208 | 0.08 | 261 | 0 | 0.27 | 1 | 3 | cs | TRUE
68 | LV_3847-8_0_3_line_68 | NAYY 4x150 SE | 64 | 65 | 0.01168 | 0.208 | 0.08 | 261 | 0 | 0.27 | 1 | 3 | cs | TRUE
69 | LV_3847-8_0_3_line_69 | NAYY 4x150 SE | 65 | 66 | 0.011668 | 0.208 | 0.08 | 261 | 0 | 0.27 | 1 | 3 | cs | TRUE
70 | LV_3847-8_0_3_line_70 | NAYY 4x150 SE | 66 | 67 | 0.017723 | 0.208 | 0.08 | 261 | 0 | 0.27 | 1 | 3 | cs | TRUE
71 | LV_3847-8_0_3_line_71 | NAYY 4x150 SE | 68 | 69 | 0.025741 | 0.208 | 0.08 | 261 | 0 | 0.27 | 1 | 1 | cs | TRUE
72 | LV_3847-8_0_3_line_72 | NAYY 4x150 SE | 70 | 72 | 0.054324 | 0.208 | 0.08 | 261 | 0 | 0.27 | 1 | 1 | cs | TRUE
73 | LV_3847-8_0_3_line_73 | NAYY 4x150 SE | 70 | 73 | 0.019532 | 0.208 | 0.08 | 261 | 0 | 0.27 | 1 | 1 | cs | TRUE
74 | LV_3847-8_0_3_line_74 | NAYY 4x150 SE | 72 | 74 | 0.022197 | 0.208 | 0.08 | 261 | 0 | 0.27 | 1 | 1 | cs | TRUE
75 | LV_3847-8_0_3_line_75 | NAYY 4x150 SE | 75 | 76 | 0.033282 | 0.208 | 0.08 | 261 | 0 | 0.27 | 1 | 1 | cs | TRUE
76 | LV_3847-8_0_3_line_76 | NAYY 4x150 SE | 75 | 77 | 0.12138 | 0.208 | 0.08 | 261 | 0 | 0.27 | 1 | 1 | cs | TRUE
77 | LV_3847-8_0_3_line_77 | NAYY 4x150 SE | 76 | 78 | 0.068309 | 0.208 | 0.08 | 261 | 0 | 0.27 | 1 | 1 | cs | TRUE
78 | LV_3847-8_0_3_line_78 | NAYY 4x150 SE | 77 | 81 | 0.039008 | 0.208 | 0.08 | 261 | 0 | 0.27 | 1 | 1 | cs | TRUE
79 | LV_3847-8_0_3_line_79 | NAYY 4x150 SE | 77 | 80 | 0.007146 | 0.208 | 0.08 | 261 | 0 | 0.27 | 1 | 1 | cs | TRUE
80 | LV_3847-8_0_3_line_80 | NAYY 4x150 SE | 78 | 85 | 0.0035327 | 0.208 | 0.08 | 261 | 0 | 0.27 | 1 | 1 | cs | TRUE
81 | LV_3847-8_0_3_line_81 | NAYY 4x150 SE | 79 | 80 | 0.013 | 0.208 | 0.08 | 261 | 0 | 0.27 | 1 | 1 | cs | TRUE
82 | LV_3847-8_0_3_line_82 | NAYY 4x150 SE | 81 | 84 | 0.025375 | 0.208 | 0.08 | 261 | 0 | 0.27 | 1 | 1 | cs | TRUE
83 | LV_3847-8_0_3_line_83 | NAYY 4x150 SE | 82 | 83 | 0.04967 | 0.208 | 0.08 | 261 | 0 | 0.27 | 1 | 1 | cs | TRUE
84 | LV_3847-8_0_3_line_84 | NAYY 4x150 SE | 82 | 84 | 0.064589 | 0.208 | 0.08 | 261 | 0 | 0.27 | 1 | 1 | cs | TRUE
85 | LV_3847-8_0_3_line_85 | NAYY 4x150 SE | 85 | 86 | 0.045622 | 0.208 | 0.08 | 261 | 0 | 0.27 | 1 | 1 | cs | TRUE
86 | LV_3847-8_0_3_line_86 | NAYY 4x150 SE | 86 | 87 | 0.019435 | 0.208 | 0.08 | 261 | 0 | 0.27 | 1 | 1 | cs | TRUE
87 | LV_3847-8_0_3_line_87 | NAYY 4x150 SE | 87 | 88 | 0.01484 | 0.208 | 0.08 | 261 | 0 | 0.27 | 1 | 1 | cs | TRUE
88 | LV_3847-8_0_3_line_88 | NAYY 4x150 SE | 88 | 89 | 0.011393 | 0.208 | 0.08 | 261 | 0 | 0.27 | 1 | 1 | cs | TRUE
89 | LV_3847-8_0_3_line_89 | NAYY 4x150 SE | 89 | 90 | 0.015517 | 0.208 | 0.08 | 261 | 0 | 0.27 | 1 | 1 | cs | TRUE

## trafo
| name | std_type | hv_bus | lv_bus | sn_mva | vn_hv_kv | vn_lv_kv | vk_percent | vkr_percent | pfe_kw | i0_percent | shift_degree | tap_side | tap_neutral | tap_min | tap_max | tap_step_percent | tap_step_degree | tap_pos | tap_phase_shifter | parallel | df | in_service
0 | LV_3847-8_0_3_trafo_91 | 0.25 MVA 20/0.4 kV | 91 | 7 | 0.25 | 20 | 0.4 | 6 | 1.44 | 0.8 | 0.32 | 150 | hv | 0 | -2 | 2 | 2.5 | 0 | 0 | FALSE | 1 | 1 | TRUE

## line_geodata
| x0 | y0 | x1 | y1 | x2 | y2 | x3 | y3 | x4 | y4 | x5 | y5 | x6 | y6 | x7 | y7 | x8 | y8 | x9 | y9
0 | 2828826.9144 | 1165298.8182 | 2828817.5505 | 1165345.2059
1 | 2828829.9861 | 1165283.6012 | 2828826.9144 | 1165298.8182
2 | 2828815.9549 | 1165353.1104 | 2828817.5505 | 1165345.2059
3 | 2828829.9861 | 1165283.6012 | 2828830.5927 | 1165280.5277
4 | 2828829.9861 | 1165283.6012 | 2828816.5792 | 1165290.8065
5 | 2828830.5927 | 1165280.5277 | 2828830.8947 | 1165278.9971
6 | 2828800.6884 | 1165299.3467 | 2828816.5792 | 1165290.8065
7 | 2828537.3745 | 1165413.4534 | 2828536.0063 | 1165375.2551 | 2828533.6086 | 1165372.5719 | 2828515.8213 | 1165372.3178 | 2828512.0469 | 1165371.7626 | 2828508.6052 | 1165370.1187 | 2828505.0862 | 1165366.8811 | 2828497.2666 | 1165356.7606
8 | 2828537.3745 | 1165413.4534 | 2828694.2606 | 1165434.9105
9 | 2828537.3745 | 1165413.4534 | 2828531.5501 | 1165411.9636 | 2828522.6021 | 1165408.931 | 2828519.4187 | 1165408.9656 | 2828515.4103 | 1165409.9256 | 2828512.1787 | 1165411.2265 | 2828506.3406 | 1165418.558
10 | 2828694.2606 | 1165434.9105 | 2828698.445 | 1165423.0887 | 2828701.3634 | 1165418.9391 | 2828706.4214 | 1165414.7819 | 2828713.6684 | 1165409.1174 | 2828721.0064 | 1165398.6504 | 2828725.4568 | 1165389.5086 | 2828730.2879 | 1165372.3827 | 2828734.067 | 1165364.3611 | 2828739.8984 | 1165356.7155
11 | 2828527.1526 | 1165427.5821 | 2828511.4625 | 1165420.7776 | 2828506.3406 | 1165418.558
12 | 2828506.3406 | 1165418.558 | 2828489.1834 | 1165411.1185
13 | 2828831.9341 | 1165273.73 | 2828830.8947 | 1165278.9971
14 | 2828800.6884 | 1165299.3467 | 2828784.4651 | 1165308.0656 | 2828783.6299 | 1165308.3929
15 | 2828831.9341 | 1165273.73 | 2828828.4839 | 1165269.6742
16 | 2828831.9341 | 1165273.73 | 2828837.4166 | 1165244.4433
17 | 2828783.6299 | 1165308.3929 | 2828775.5134 | 1165311.5737 | 2828773.3191 | 1165313.2198
18 | 2828842.7808 | 1165215.7884 | 2828838.3728 | 1165239.3356
19 | 2828843.2656 | 1165213.1989 | 2828842.7808 | 1165215.7884
20 | 2828837.4166 | 1165244.4433 | 2828838.3728 | 1165239.3356
21 | 2828843.2656 | 1165213.1989 | 2828827.9329 | 1165210.0894 | 2828818.414 | 1165200.7047
22 | 2828843.2656 | 1165213.1989 | 2828846.6847 | 1165194.9346
23 | 2828820.4847 | 1165185.6519 | 2828818.414 | 1165200.7047 | 2828818.414 | 1165200.7047
24 | 2828849.3886 | 1165180.4912 | 2828846.6847 | 1165194.9346
25 | 2828853.8637 | 1165156.0217 | 2828852.5273 | 1165163.7246 | 2828849.3886 | 1165180.4912
26 | 2828809.674 | 1165247.5624 | 2828809.674 | 1165247.5624 | 2828828.4839 | 1165269.6742
27 | 2828893.6206 | 1165187.6732 | 2828891.6772 | 1165181.9256 | 2828889.486 | 1165167.7917 | 2828886.8984 | 1165159.027 | 2828884.2532 | 1165153.1859 | 2828882.6479 | 1165151.8454 | 2828881.1164 | 1165151.3865 | 2828879.4562 | 1165151.4901 | 2828860.1156 | 1165156.36 | 2828853.8637 | 1165156.0217
28 | 2828795.329 | 1165245.7032 | 2828809.674 | 1165247.5624
29 | 2828331.6846 | 1165498.602 | 2828334.3409 | 1165498.1983
30 | 2828299.7348 | 1165500.0093 | 2828306.0936 | 1165500.1509 | 2828314.8272 | 1165500.3494 | 2828325.8476 | 1165499.489 | 2828331.6846 | 1165498.602
31 | 2828366.3118 | 1165490.8995 | 2828361.9201 | 1165492.3279 | 2828349.5626 | 1165495.8851 | 2828334.3409 | 1165498.1983
32 | 2828299.7348 | 1165500.0093 | 2828302.8361 | 1165472.2824 | 2828301.8468 | 1165469.6639 | 2828299.9812 | 1165468.5139 | 2828293.0342 | 1165468.5168 | 2828284.201 | 1165467.914 | 2828278.5385 | 1165466.197 | 2828269.2067 | 1165460.9586
33 | 2828378.4567 | 1165486.9494 | 2828366.3118 | 1165490.8995
34 | 2828378.4567 | 1165486.9494 | 2828381.8533 | 1165501.3183
35 | 2828378.4567 | 1165486.9494 | 2828391.0254 | 1165481.0641 | 2828403.434 | 1165474.8739
36 | 2828383.6417 | 1165508.884 | 2828381.8533 | 1165501.3183
37 | 2828410.786 | 1165471.2051 | 2828404.7424 | 1165474.2212 | 2828403.434 | 1165474.8739
38 | 2828026.4613 | 1165427.6975 | 2828047.1495 | 1165441.4097 | 2828063.4752 | 1165450.0616 | 2828068.5355 | 1165459.5917
39 | 2828026.4613 | 1165427.6975 | 2828026.8914 | 1165411.116
40 | 2828432.6764 | 1165387.3009 | 2828456.3426 | 1165397.0912
41 | 2828388.1978 | 1165373.137 | 2828422.4252 | 1165383.0602 | 2828432.6764 | 1165387.3009
42 | 2828467.0247 | 1165401.5102 | 2828456.3426 | 1165397.0912
43 | 2828388.1978 | 1165373.137 | 2828379.4986 | 1165405.1009
44 | 2828388.1978 | 1165373.137 | 2828350.6066 | 1165365.3667 | 2828349.7114 | 1165368.9482
45 | 2828467.0247 | 1165401.5102 | 2828462.905 | 1165396.1249 | 2828451.6467 | 1165387.6152
46 | 2828467.0247 | 1165401.5102 | 2828489.1834 | 1165411.1185
47 | 2828369.2023 | 1165421.1961 | 2828374.1219 | 1165418.8578 | 2828377.1091 | 1165413.8986 | 2828379.4986 | 1165405.1009
48 | 2828379.4986 | 1165405.1009 | 2828363.5586 | 1165404.8914
49 | 2828325.669 | 1165377.9239 | 2828349.7114 | 1165368.9482
50 | 2828324.1034 | 1165400.3472 | 2828329.11 | 1165395.7206 | 2828335.8689 | 1165391.7947 | 2828341.424 | 1165389.4806 | 2828345.3594 | 1165386.2038 | 2828346.7892 | 1165382.0753 | 2828349.7114 | 1165368.9482
51 | 2828332.5585 | 1165361.8883 | 2828350.6066 | 1165365.3667 | 2828349.7114 | 1165368.9482
52 | 2828443.72 | 1165381.8885 | 2828444.9122 | 1165382.5249 | 2828451.6467 | 1165387.6152
53 | 2828332.5585 | 1165361.8883 | 2828304.0269 | 1165353.2056 | 2828303.4688 | 1165353.0965
54 | 2828433.4618 | 1165376.4128 | 2828443.72 | 1165381.8885
55 | 2828423.8533 | 1165371.2839 | 2828433.4618 | 1165376.4128
56 | 2828527.1526 | 1165427.5821 | 2828512.7054 | 1165432.6503 | 2828502.024 | 1165435.4522
57 | 2828502.024 | 1165435.4522 | 2828486.1173 | 1165439.6248
58 | 2828480.736 | 1165441.0364 | 2828486.1173 | 1165439.6248
59 | 2828480.736 | 1165441.0364 | 2828475.2502 | 1165442.4754
60 | 2828472.927 | 1165443.0848 | 2828475.2502 | 1165442.4754
61 | 2828472.927 | 1165443.0848 | 2828472.3606 | 1165462.6092 | 2828475.3417 | 1165500.5462 | 2828475.9761 | 1165504.4306
62 | 2828472.927 | 1165443.0848 | 2828454.5775 | 1165449.3508 | 2828433.8182 | 1165459.7108
63 | 2828786.3673 | 1165252.048 | 2828795.329 | 1165245.7032 | 2828795.329 | 1165245.7032
64 | 2828771.2077 | 1165284.2176 | 2828769.4714 | 1165295.2574 | 2828769.2563 | 1165311.3974
65 | 2828769.1907 | 1165316.3167 | 2828769.2563 | 1165311.3974
66 | 2828769.1907 | 1165316.3167 | 2828773.3191 | 1165313.2198
67 | 2828769.1907 | 1165316.3167 | 2828764.6635 | 1165320.6275 | 2828762.9968 | 1165322.9389
68 | 2828762.9968 | 1165322.9389 | 2828760.9395 | 1165325.7921 | 2828757.3929 | 1165333.1443
69 | 2828757.3929 | 1165333.1443 | 2828756.5605 | 1165334.8699 | 2828750.6464 | 1165342.6238
70 | 2828750.6464 | 1165342.6238 | 2828739.8984 | 1165356.7155
71 | 2828410.786 | 1165471.2051 | 2828433.8182 | 1165459.7108
72 | 2828475.9761 | 1165504.4306 | 2828476.9674 | 1165510.4199 | 2828482.353 | 1165526.266 | 2828484.127 | 1165535.8672 | 2828485.6403 | 1165557.5622
73 | 2828475.9761 | 1165504.4306 | 2828495.4883 | 1165503.5614
74 | 2828464.1188 | 1165551.882 | 2828485.6403 | 1165557.5622
75 | 2828227.5912 | 1165310.1153 | 2828242.6793 | 1165317.4224 | 2828257.822 | 1165324.021
76 | 2828227.5912 | 1165310.1153 | 2828107.4947 | 1165327.7277
77 | 2828257.822 | 1165324.021 | 2828266.4245 | 1165327.7696 | 2828296.0151 | 1165333.8113 | 2828322.4763 | 1165335.6404 | 2828324.6729 | 1165335.5164
78 | 2828107.4947 | 1165327.7277 | 2828104.5824 | 1165336.5724 | 2828098.4823 | 1165345.1625 | 2828087.0411 | 1165349.0221 | 2828079.956 | 1165349.102
79 | 2828107.4947 | 1165327.7277 | 2828105.9114 | 1165320.7592
80 | 2828324.6729 | 1165335.5164 | 2828328.2 | 1165335.3173
81 | 2828105.9114 | 1165320.7592 | 2828101.6464 | 1165308.4789
82 | 2828056.3561 | 1165355.4438 | 2828066.2601 | 1165349.2564 | 2828079.956 | 1165349.102
83 | 2828026.8914 | 1165411.116 | 2828030.5835 | 1165417.2746 | 2828036.7385 | 1165419.9557 | 2828045.2177 | 1165419.7881 | 2828072.1562 | 1165414.6925
84 | 2828026.8914 | 1165411.116 | 2828031.8971 | 1165387.5218 | 2828043.6994 | 1165369.1026 | 2828056.3561 | 1165355.4438
85 | 2828328.2 | 1165335.3173 | 2828346.3823 | 1165334.2909 | 2828365.2404 | 1165336.0314 | 2828373.4622 | 1165338.0768
86 | 2828373.4622 | 1165338.0768 | 2828382.7643 | 1165340.391 | 2828390.2843 | 1165346.7513
87 | 2828390.2843 | 1165346.7513 | 2828398.5062 | 1165353.705 | 2828401.6677 | 1165356.2716
88 | 2828401.6677 | 1165356.2716 | 2828410.5129 | 1165363.4521
89 | 2828410.5129 | 1165363.4521 | 2828413.0702 | 1165365.5281 | 2828423.8533 | 1165371.2839

## bus_geodata
| x | y | coords
0 | 2828826.9144 | 1165298.8182
1 | 2828817.5505 | 1165345.2059
2 | 2828829.9861 | 1165283.6012
3 | 2828815.9549 | 1165353.1104
4 | 2828830.5927 | 1165280.5277
5 | 2828816.5792 | 1165290.8065
6 | 2828537.3745 | 1165413.4534
7 | 2828497.2666 | 1165356.7606
8 | 2828694.2606 | 1165434.9105
9 | 2828506.3406 | 1165418.558
10 | 2828830.8947 | 1165278.9971
11 | 2828800.6884 | 1165299.3467
12 | 2828831.9341 | 1165273.73
13 | 2828783.6299 | 1165308.3929
14 | 2828842.7808 | 1165215.7884
15 | 2828838.3728 | 1165239.3356
16 | 2828843.2656 | 1165213.1989
17 | 2828837.4166 | 1165244.4433
18 | 2828818.414 | 1165200.7047
19 | 2828846.6847 | 1165194.9346
20 | 2828820.4847 | 1165185.6519
21 | 2828849.3886 | 1165180.4912
22 | 2828828.4839 | 1165269.6742
23 | 2828853.8637 | 1165156.0217
24 | 2828809.674 | 1165247.5624
25 | 2828331.6846 | 1165498.602
26 | 2828334.3409 | 1165498.1983
27 | 2828299.7348 | 1165500.0093
28 | 2828366.3118 | 1165490.8995
29 | 2828269.2067 | 1165460.9586
30 | 2828378.4567 | 1165486.9494
31 | 2828381.8533 | 1165501.3183
32 | 2828403.434 | 1165474.8739
33 | 2828068.5355 | 1165459.5917
34 | 2828026.4613 | 1165427.6975
35 | 2828432.6764 | 1165387.3009
36 | 2828456.3426 | 1165397.0912
37 | 2828388.1978 | 1165373.137
38 | 2828467.0247 | 1165401.5102
39 | 2828379.4986 | 1165405.1009
40 | 2828349.7114 | 1165368.9482
41 | 2828451.6467 | 1165387.6152
42 | 2828489.1834 | 1165411.1185
43 | 2828369.2023 | 1165421.1961
44 | 2828363.5586 | 1165404.8914
45 | 2828325.669 | 1165377.9239
46 | 2828324.1034 | 1165400.3472
47 | 2828332.5585 | 1165361.8883
48 | 2828303.4688 | 1165353.0965
49 | 2828443.72 | 1165381.8885
50 | 2828433.4618 | 1165376.4128
51 | 2828527.1526 | 1165427.5821
52 | 2828502.024 | 1165435.4522
53 | 2828486.1173 | 1165439.6248
54 | 2828480.736 | 1165441.0364
55 | 2828475.2502 | 1165442.4754
56 | 2828472.927 | 1165443.0848
57 | 2828786.3673 | 1165252.048
58 | 2828795.329 | 1165245.7032
59 | 2828771.2077 | 1165284.2176
60 | 2828769.2563 | 1165311.3974
61 | 2828769.1907 | 1165316.3167
62 | 2828893.6206 | 1165187.6732
63 | 2828773.3191 | 1165313.2198
64 | 2828762.9968 | 1165322.9389
65 | 2828757.3929 | 1165333.1443
66 | 2828750.6464 | 1165342.6238
67 | 2828739.8984 | 1165356.7155
68 | 2828410.786 | 1165471.2051
69 | 2828433.8182 | 1165459.7108
70 | 2828475.9761 | 1165504.4306
71 | 2828383.6417 | 1165508.884
72 | 2828485.6403 | 1165557.5622
73 | 2828495.4883 | 1165503.5614
74 | 2828464.1188 | 1165551.882
75 | 2828227.5912 | 1165310.1153
76 | 2828257.822 | 1165324.021
77 | 2828107.4947 | 1165327.7277
78 | 2828324.6729 | 1165335.5164
79 | 2828101.6464 | 1165308.4789
80 | 2828105.9114 | 1165320.7592
81 | 2828079.956 | 1165349.102
82 | 2828026.8914 | 1165411.116
83 | 2828072.1562 | 1165414.6925
84 | 2828056.3561 | 1165355.4438
85 | 2828328.2 | 1165335.3173
86 | 2828373.4622 | 1165338.0768
87 | 2828390.2843 | 1165346.7513
88 | 2828401.6677 | 1165356.2716
89 | 2828410.5129 | 1165363.4521
90 | 2828423.8533 | 1165371.2839
91 | 2828537.3745 | 1165413.4534

## line_std_types
| c_nf_per_km | r_ohm_per_km | x_ohm_per_km | max_i_ka | type | q_mm2 | alpha | voltage_rating
NAYY 4x50 SE | 210 | 0.642 | 0.083 | 0.142 | cs | 50 | 0.00403 | LV
NAYY 4x120 SE | 264 | 0.225 | 0.08 | 0.242 | cs | 120 | 0.00403 | LV
NAYY 4x150 SE | 261 | 0.208 | 0.08 | 0.27 | cs | 150 | 0.00403 | LV
NA2XS2Y 1x95 RM/25 12/20 kV | 216 | 0.313 | 0.132 | 0.252 | cs | 95 | 0.00403 | MV
NA2XS2Y 1x185 RM/25 12/20 kV | 273 | 0.161 | 0.117 | 0.362 | cs | 185 | 0.00403 | MV
NA2XS2Y 1x240 RM/25 12/20 kV | 304 | 0.122 | 0.112 | 0.421 | cs | 240 | 0.00403 | MV
NA2XS2Y 1x95 RM/25 6/10 kV | 315 | 0.313 | 0.123 | 0.249 | cs | 95 | 0.00403 | MV
NA2XS2Y 1x185 RM/25 6/10 kV | 406 | 0.161 | 0.11 | 0.358 | cs | 185 | 0.00403 | MV
NA2XS2Y 1x240 RM/25 6/10 kV | 456 | 0.122 | 0.105 | 0.416 | cs | 240 | 0.00403 | MV
NA2XS2Y 1x150 RM/25 12/20 kV | 250 | 0.206 | 0.116 | 0.319 | cs | 150 | 0.00403 | MV
NA2XS2Y 1x120 RM/25 12/20 kV | 230 | 0.253 | 0.119 | 0.283 | cs | 120 | 0.00403 | MV
NA2XS2Y 1x70 RM/25 12/20 kV | 190 | 0.443 | 0.132 | 0.22 | cs | 70 | 0.00403 | MV
NA2XS2Y 1x150 RM/25 6/10 kV | 360 | 0.206 | 0.11 | 0.315 | cs | 150 | 0.00403 | MV
NA2XS2Y 1x120 RM/25 6/10 kV | 340 | 0.253 | 0.113 | 0.28 | cs | 120 | 0.00403 | MV
NA2XS2Y 1x70 RM/25 6/10 kV | 280 | 0.443 | 0.123 | 0.217 | cs | 70 | 0.00403 | MV
N2XS(FL)2Y 1x120 RM/35 64/110 kV | 112 | 0.153 | 0.166 | 0.366 | cs | 120 | 0.00393 | HV
N2XS(FL)2Y 1x185 RM/35 64/110 kV | 125 | 0.099 | 0.156 | 0.457 | cs | 185 | 0.00393 | HV
N2XS(FL)2Y 1x240 RM/35 64/110 kV | 135 | 0.075 | 0.149 | 0.526 | cs | 240 | 0.00393 | HV
N2XS(FL)2Y 1x300 RM/35 64/110 kV | 144 | 0.06 | 0.144 | 0.588 | cs | 300 | 0.00393 | HV
15-AL1/3-ST1A 0.4 | 11 | 1.8769 | 0.35 | 0.105 | ol | 16 | 0.00403 | LV
24-AL1/4-ST1A 0.4 | 11.25 | 1.2012 | 0.335 | 0.14 | ol | 24 | 0.00403 | LV
48-AL1/8-ST1A 0.4 | 12.2 | 0.5939 | 0.3 | 0.21 | ol | 48 | 0.00403 | LV
94-AL1/15-ST1A 0.4 | 13.2 | 0.306 | 0.29 | 0.35 | ol | 94 | 0.00403 | LV
34-AL1/6-ST1A 10.0 | 9.7 | 0.8342 | 0.36 | 0.17 | ol | 34 | 0.00403 | MV
48-AL1/8-ST1A 10.0 | 10.1 | 0.5939 | 0.35 | 0.21 | ol | 48 | 0.00403 | MV
70-AL1/11-ST1A 10.0 | 10.4 | 0.4132 | 0.339 | 0.29 | ol | 70 | 0.00403 | MV
94-AL1/15-ST1A 10.0 | 10.75 | 0.306 | 0.33 | 0.35 | ol | 94 | 0.00403 | MV
122-AL1/20-ST1A 10.0 | 11.1 | 0.2376 | 0.323 | 0.41 | ol | 122 | 0.00403 | MV
149-AL1/24-ST1A 10.0 | 11.25 | 0.194 | 0.315 | 0.47 | ol | 149 | 0.00403 | MV
34-AL1/6-ST1A 20.0 | 9.15 | 0.8342 | 0.382 | 0.17 | ol | 34 | 0.00403 | MV
48-AL1/8-ST1A 20.0 | 9.5 | 0.5939 | 0.372 | 0.21 | ol | 48 | 0.00403 | MV
70-AL1/11-ST1A 20.0 | 9.7 | 0.4132 | 0.36 | 0.29 | ol | 70 | 0.00403 | MV
94-AL1/15-ST1A 20.0 | 10 | 0.306 | 0.35 | 0.35 | ol | 94 | 0.00403 | MV
122-AL1/20-ST1A 20.0 | 10.3 | 0.2376 | 0.344 | 0.41 | ol | 122 | 0.00403 | MV
149-AL1/24-ST1A 20.0 | 10.5 | 0.194 | 0.337 | 0.47 | ol | 149 | 0.00403 | MV
184-AL1/30-ST1A 20.0 | 10.75 | 0.1571 | 0.33 | 0.535 | ol | 184 | 0.00403 | MV
243-AL1/39-ST1A 20.0 | 11 | 0.1188 | 0.32 | 0.645 | ol | 243 | 0.00403 | MV
48-AL1/8-ST1A 110.0 | 8 | 0.5939 | 0.46 | 0.21 | ol | 48 | 0.00403 | HV
70-AL1/11-ST1A 110.0 | 8.4 | 0.4132 | 0.45 | 0.29 | ol | 70 | 0.00403 | HV
94-AL1/15-ST1A 110.0 | 8.65 | 0.306 | 0.44 | 0.35 | ol | 94 | 0.00403 | HV
122-AL1/20-ST1A 110.0 | 8.5 | 0.2376 | 0.43 | 0.41 | ol | 122 | 0.00403 | HV
149-AL1/24-ST1A 110.0 | 8.75 | 0.194 | 0.41 | 0.47 | ol | 149 | 0.00403 | HV
184-AL1/30-ST1A 110.0 | 8.8 | 0.1571 | 0.4 | 0.535 | ol | 184 | 0.00403 | HV
243-AL1/39-ST1A 110.0 | 9 | 0.1188 | 0.39 | 0.645 | ol | 243 | 0.00403 | HV
305-AL1/39-ST1A 110.0 | 9.2 | 0.0949 | 0.38 | 0.74 | ol | 305 | 0.00403 | HV
490-AL1/64-ST1A 110.0 | 9.75 | 0.059 | 0.37 | 0.96 | ol | 490 | 0.00403 | HV
679-AL1/86-ST1A 110.0 | 9.95 | 0.042 | 0.36 | 1.15 | ol | 679 | 0.00403 | HV
490-AL1/64-ST1A 220.0 | 10 | 0.059 | 0.285 | 0.96 | ol | 490 | 0.00403 | HV
679-AL1/86-ST1A 220.0 | 11.7 | 0.042 | 0.275 | 1.15 | ol | 679 | 0.00403 | HV
490-AL1/64-ST1A 380.0 | 11 | 0.059 | 0.253 | 0.96 | ol | 490 | 0.00403 | HV
679-AL1/86-ST1A 380.0 | 14.6 | 0.042 | 0.25 | 1.15 | ol | 679 | 0.00403 | HV

## trafo_std_types
| i0_percent | pfe_kw | vkr_percent | sn_mva | vn_lv_kv | vn_hv_kv | vk_percent | shift_degree | vector_group | tap_side | tap_neutral | tap_min | tap_max | tap_step_degree | tap_step_percent | tap_phase_shifter
160 MVA 380/110 kV | 0.06 | 60 | 0.25 | 160 | 110 | 380 | 12.2 | 0 | Yy0 | hv | 0 | -9 | 9 | 0 | 1.5 | FALSE
100 MVA 220/110 kV | 0.06 | 55 | 0.26 | 100 | 110 | 220 | 12 | 0 | Yy0 | hv | 0 | -9 | 9 | 0 | 1.5 | FALSE
63 MVA 110/20 kV | 0.04 | 22 | 0.32 | 63 | 20 | 110 | 18 | 150 | YNd5 | hv | 0 | -9 | 9 | 0 | 1.5 | FALSE
40 MVA 110/20 kV | 0.05 | 18 | 0.34 | 40 | 20 | 110 | 16.2 | 150 | YNd5 | hv | 0 | -9 | 9 | 0 | 1.5 | FALSE
25 MVA 110/20 kV | 0.07 | 14 | 0.41 | 25 | 20 | 110 | 12 | 150 | YNd5 | hv | 0 | -9 | 9 | 0 | 1.5 | FALSE
63 MVA 110/10 kV | 0.04 | 22 | 0.32 | 63 | 10 | 110 | 18 | 150 | YNd5 | hv | 0 | -9 | 9 | 0 | 1.5 | FALSE
40 MVA 110/10 kV | 0.05 | 18 | 0.34 | 40 | 10 | 110 | 16.2 | 150 | YNd5 | hv | 0 | -9 | 9 | 0 | 1.5 | FALSE
25 MVA 110/10 kV | 0.07 | 14 | 0.41 | 25 | 10 | 110 | 12 | 150 | YNd5 | hv | 0 | -9 | 9 | 0 | 1.5 | FALSE
0.25 MVA 20/0.4 kV | 0.32 | 0.8 | 1.44 | 0.25 | 0.4 | 20 | 6 | 150 | Yzn5 | hv | 0 | -2 | 2 | 0 | 2.5 | FALSE
0.4 MVA 20/0.4 kV | 0.3375 | 1.35 | 1.425 | 0.4 | 0.4 | 20 | 6 | 150 | Dyn5 | hv | 0 | -2 | 2 | 0 | 2.5 | FALSE
0.63 MVA 20/0.4 kV | 0.2619 | 1.65 | 1.206 | 0.63 | 0.4 | 20 | 6 | 150 | Dyn5 | hv | 0 | -2 | 2 | 0 | 2.5 | FALSE
0.25 MVA 10/0.4 kV | 0.24 | 0.6 | 1.2 | 0.25 | 0.4 | 10 | 4 | 150 | Dyn5 | hv | 0 | -2 | 2 | 0 | 2.5 | FALSE
0.4 MVA 10/0.4 kV | 0.2375 | 0.95 | 1.325 | 0.4 | 0.4 | 10 | 4 | 150 | Dyn5 | hv | 0 | -2 | 2 | 0 | 2.5 | FALSE
0.63 MVA 10/0.4 kV | 0.1873 | 1.18 | 1.0794 | 0.63 | 0.4 | 10 | 4 | 150 | Dyn5 | hv | 0 | -2 | 2 | 0 | 2.5 | FALSE

## trafo3w_std_types
| sn_hv_mva | sn_mv_mva | sn_lv_mva | vn_hv_kv | vn_mv_kv | vn_lv_kv | vk_hv_percent | vk_mv_percent | vk_lv_percent | vkr_hv_percent | vkr_mv_percent | vkr_lv_percent | pfe_kw | i0_percent | shift_mv_degree | shift_lv_degree | vector_group | tap_side | tap_neutral | tap_min | tap_max | tap_step_percent
63/25/38 MVA 110/20/10 kV | 63 | 25 | 38 | 110 | 20 | 10 | 10.4 | 10.4 | 10.4 | 0.28 | 0.32 | 0.35 | 35 | 0.89 | 0 | 0 | YN0yn0yn0 | hv | 0 | -10 | 10 | 1.2
63/25/38 MVA 110/10/10 kV | 63 | 25 | 38 | 110 | 10 | 10 | 10.4 | 10.4 | 10.4 | 0.28 | 0.32 | 0.35 | 35 | 0.89 | 0 | 0 | YN0yn0yn0 | hv | 0 | -10 | 10 | 1.2

## fuse_std_types
| fuse_type | i_rated_a | t_avg | t_min | t_total | x_avg | x_min | x_total
HV 100A | HV 100A | 100 | 0 | [10.0, 3.64, 0.854, 0.281, 0.1, 0.0531, 0.022, 0.01] | [10.0, 4.267, 1.21, 0.403, 0.1, 0.058, 0.022, 0.01] | 0 | [300.0, 350.0, 450.0, 550.0, 700.0, 850.0, 1200.0, 1752.0] | [600.0, 700.0, 900.0, 1150.0, 1665.0, 2000.0, 3000.0, 4313.0]
HV 10A | HV 10A | 10 | 0 | [10.0, 1675.0, 0.344, 0.156, 0.1, 0.0417, 0.0171, 0.01] | [10.0, 1.3, 0.3, 0.155, 0.1, 0.0555, 0.023, 0.01] | 0 | [30.0, 32.0, 35.0, 37.0, 39.0, 50.0, 70.0, 88.0] | [60.0, 70.0, 80.0, 87.0, 94.0, 110.0, 150.0, 216.0]
HV 125A | HV 125A | 125 | 0 | [10.0, 1.82, 0.344, 0.1, 0.0467, 0.0269, 0.01] | [10.0, 2.478, 0.426, 0.1, 0.0427, 0.0211, 0.01] | 0 | [375.0, 500.0, 700.0, 925.0, 1200.0, 1500.0, 2341.0] | [750.0, 1000.0, 1500.0, 2200.0, 3000.0, 4000.0, 5765.0]
HV 160A | HV 160A | 160 | 0 | [10.0, 4.15, 1.03, 0.198, 0.1, 0.051, 0.0172, 0.01] | [10.0, 2.3, 0.734, 0.274, 0.1, 0.046, 0.0177, 0.01] | 0 | [480.0, 550.0, 700.0, 1000.0, 1260.0, 1600.0, 2500.0, 3227.0] | [960.0, 1300.0, 1700.0, 2200.0, 2996.0, 4000.0, 6000.0, 7946.0]
HV 16A | HV 16A | 16 | 0 | [10.0, 0.352, 0.164, 0.1, 0.0649, 0.0342, 0.01] | [10.0, 2.34, 0.722, 0.181, 0.1, 0.055, 0.0296, 0.01] | 0 | [48.0, 60.0, 65.0, 71.0, 80.0, 100.0, 162.0] | [96.0, 110.0, 125.0, 150.0, 168.0, 200.0, 250.0, 398.0]
HV 200A | HV 200A | 200 | 0 | [10.0, 4.267, 1.21, 0.403, 0.1, 0.058, 0.022, 0.01] | [10.0, 3.73, 1.654, 0.328, 0.1, 0.0531, 0.019, 0.01] | 0 | [600.0, 700.0, 900.0, 1150.0, 1665.0, 2000.0, 3000.0, 4313.0] | [1200.0, 1500.0, 1800.0, 2700.0, 3960.0, 5000.0, 7500.0, 10620.0]
HV 20A | HV 20A | 20 | 0 | [10.0, 1.3, 0.3, 0.155, 0.1, 0.0555, 0.023, 0.01] | [10.0, 1.3, 0.161, 0.1, 0.0611, 0.0399, 0.0141, 0.01] | 0 | [60.0, 70.0, 80.0, 87.0, 94.0, 110.0, 150.0, 216.0] | [120.0, 150.0, 200.0, 223.0, 260.0, 300.0, 450.0, 532.0]
HV 25A | HV 25A | 25 | 0 | [10.0, 2.512, 0.833, 0.299, 0.1, 0.0372, 0.0223, 0.01] | [10.0, 3.125, 0.597, 0.198, 0.1, 0.0378, 0.022, 0.01] | 0 | [75.0, 82.0, 90.0, 100.0, 124.0, 170.0, 200.0, 289.0] | [150.0, 170.0, 210.0, 250.0, 294.0, 400.0, 500.0, 711.0]
HV 31.5A | HV 31.5A | 31.5 | 0 | [10.0, 2.34, 0.722, 0.181, 0.1, 0.055, 0.0296, 0.01] | [10.0, 2.84, 0.368, 0.164, 0.1, 0.0621, 0.0378, 0.0195, 0.01] | 0 | [95.0, 110.0, 125.0, 150.0, 165.0, 200.0, 250.0, 390.0] | [189.0, 220.0, 300.0, 350.0, 393.0, 450.0, 530.0, 700.0, 960.0]
HV 40A | HV 40A | 40 | 0 | [10.0, 1.3, 0.161, 0.1, 0.0611, 0.0399, 0.0141, 0.01] | [10.0, 2.05, 0.369, 0.198, 0.1, 0.051, 0.0298, 0.01] | 0 | [120.0, 150.0, 200.0, 223.0, 260.0, 300.0, 450.0, 532.0] | [240.0, 300.0, 400.0, 450.0, 530.0, 650.0, 800.0, 1311.0]
HV 50A | HV 50A | 50 | 0 | [10.0, 3.215, 0.597, 0.198, 0.1, 0.0378, 0.022, 0.01] | [10.0, 3.64, 0.854, 0.281, 0.1, 0.0531, 0.022, 0.01] | 0 | [150.0, 170.0, 210.0, 250.0, 294.0, 400.0, 500.0, 711.0] | [300.0, 350.0, 450.0, 550.0, 700.0, 850.0, 1200.0, 1752.0]
HV 6.3A | HV 6.3A | 6.3 | 0 | [10.0, 1.39, 0.344, 0.168, 0.1, 0.056, 0.0263, 0.01] | [10.0, 1.711, 0.516, 0.198, 0.1, 0.0634, 0.0303, 0.01] | 0 | [19.0, 19.5, 20.4, 20.8, 22.0, 25.0, 32.0, 48.0] | [38.0, 40.0, 43.0, 48.0, 53.0, 60.0, 75.0, 118.0]
HV 63A | HV 63A | 63 | 0 | [10.0, 2.84, 0.368, 0.164, 0.1, 0.0621, 0.0378, 0.0195, 0.01] | [10.0, 1.82, 0.344, 0.1, 0.0467, 0.0269, 0.01] | 0 | [189.0, 220.0, 300.0, 350.0, 393.0, 450.0, 530.0, 700.0, 961.0] | [378.0, 500.0, 700.0, 934.0, 1200.0, 1500.0, 2366.0]
HV 80A | HV 80A | 80 | 0 | [10.0, 2.05, 0.369, 0.198, 0.1, 0.051, 0.0298, 0.01] | [10.0, 4.15, 1.03, 0.198, 0.1, 0.051, 0.0172, 0.01] | 0 | [240.0, 300.0, 400.0, 450.0, 530.0, 650.0, 800.0, 1311.0] | [480.0, 550.0, 700.0, 1000.0, 1260.0, 1600.0, 2500.0, 3227.0]
Siemens NH-1-100 | Siemens NH-1-100 | 100 | [5400.0, 2000.0, 400.0, 20.0, 1.0, 0.2, 0.012, 0.004] | 0 | 0 | [150.0, 190.0, 250.0, 430.0, 900.0, 1250.0, 2700.0, 3600.0] | 0 | 0
Siemens NH-1-125 | Siemens NH-1-125 | 125 | [4800.0, 120.0, 7.0, 0.1, 0.004] | 0 | 0 | [180.0, 400.0, 740.0, 2000.0, 4250.0] | 0 | 0
Siemens NH-1-16 | Siemens NH-1-16 | 16 | [4000.0, 400.0, 2.0, 0.1, 0.04, 0.01] | 0 | 0 | [26.0, 35.0, 75.0, 150.0, 200.0, 300.0] | 0 | 0
Siemens NH-1-160 | Siemens NH-1-160 | 160 | [4800.0, 120.0, 7.0, 0.1, 0.004] | 0 | 0 | [210.0, 500.0, 900.0, 2300.0, 5000.0] | 0 | 0
Siemens NH-1-25 | Siemens NH-1-25 | 25 | [4000.0, 1000.0, 10.0, 0.2, 0.02, 0.01] | 0 | 0 | [40.0, 50.0, 100.0, 210.0, 400.0, 500.0] | 0 | 0
Siemens NH-1-50 | Siemens NH-1-50 | 50 | [4000.0, 40.0, 4.0, 1.0, 0.02, 0.01] | 0 | 0 | [86.0, 200.0, 300.0, 400.0, 1000.0, 1280.0] | 0 | 0
Siemens NH-1-63 | Siemens NH-1-63 | 63 | [4000.0, 100.0, 10.0, 2.0, 0.04, 0.01] | 0 | 0 | [100.0, 200.0, 300.0, 400.0, 1000.0, 1500.0] | 0 | 0
Siemens NH-1-80 | Siemens NH-1-80 | 80 | [4800.0, 120.0, 7.0, 0.1, 0.01] | 0 | 0 | [150.58, 250.0, 450.0, 1150.0, 2470.0] | 0 | 0
Siemens NH-2-1000 | Siemens NH-2-1000 | 1000 | [4800.0, 120.0, 7.0, 0.1, 0.004] | 0 | 0 | [1900.0, 3500.0, 8400.0, 24000.0, 52000.0] | 0 | 0
Siemens NH-2-200 | Siemens NH-2-200 | 200 | [4800.0, 120.0, 7.0, 0.1, 0.004] | 0 | 0 | [280.0, 650.0, 1200.0, 3000.0, 7000.0] | 0 | 0
Siemens NH-2-224 | Siemens NH-2-224 | 224 | [4800.0, 120.0, 7.0, 0.2, 0.04, 0.004] | 0 | 0 | [400.0, 750.0, 1453.0, 3025.0, 4315.0, 7600.0] | 0 | 0
Siemens NH-2-250 | Siemens NH-2-250 | 250 | [4800.0, 120.0, 7.0, 0.1, 0.004] | 0 | 0 | [450.0, 800.0, 1650.0, 4000.0, 8500.0] | 0 | 0
Siemens NH-2-315 | Siemens NH-2-315 | 315 | [4800.0, 120.0, 7.0, 0.1, 0.004] | 0 | 0 | [550.0, 920.0, 1900.0, 5000.0, 11000.0] | 0 | 0
Siemens NH-2-355 | Siemens NH-2-355 | 355 | [4800.0, 120.0, 6.0, 0.1, 0.004] | 0 | 0 | [650.0, 1116.27, 2350.0, 5840.0, 12790.0] | 0 | 0
Siemens NH-2-400 | Siemens NH-2-400 | 400 | [4800.0, 120.0, 7.0, 0.1, 0.004] | 0 | 0 | [720.0, 1350.0, 2800.0, 6500.0, 15000.0] | 0 | 0
Siemens NH-2-425 | Siemens NH-2-425 | 425 | [4800.0, 120.0, 7.0, 0.1, 0.004] | 0 | 0 | [850.0, 1500.0, 3050.0, 7500.0, 16500.0] | 0 | 0
Siemens NH-2-630 | Siemens NH-2-630 | 630 | [4800.0, 120.0, 7.0, 0.1, 0.004] | 0 | 0 | [1200.0, 2000.0, 4800.0, 12000.0, 26000.0] | 0 | 0

## dtypes
| element | column | dtype
0 | bus | name | object
1 | bus | vn_kv | float64
2 | bus | type | object
3 | bus | zone | object
4 | bus | in_service | bool
5 | load | name | object
6 | load | bus | uint32
7 | load | p_mw | float64
8 | load | q_mvar | float64
9 | load | const_z_percent | float64
10 | load | const_i_percent | float64
11 | load | sn_mva | float64
12 | load | scaling | float64
13 | load | in_service | bool
14 | load | type | object
15 | ext_grid | name | object
16 | ext_grid | bus | uint32
17 | ext_grid | vm_pu | float64
18 | ext_grid | va_degree | float64
19 | ext_grid | slack_weight | float64
20 | ext_grid | in_service | bool
21 | line | name | object
22 | line | std_type | object
23 | line | from_bus | uint32
24 | line | to_bus | uint32
25 | line | length_km | float64
26 | line | r_ohm_per_km | float64
27 | line | x_ohm_per_km | float64
28 | line | c_nf_per_km | float64
29 | line | g_us_per_km | float64
30 | line | max_i_ka | float64
31 | line | df | float64
32 | line | parallel | uint32
33 | line | type | object
34 | line | in_service | bool
35 | trafo | name | object
36 | trafo | std_type | object
37 | trafo | hv_bus | uint32
38 | trafo | lv_bus | uint32
39 | trafo | sn_mva | float64
40 | trafo | vn_hv_kv | float64
41 | trafo | vn_lv_kv | float64
42 | trafo | vk_percent | float64
43 | trafo | vkr_percent | float64
44 | trafo | pfe_kw | float64
45 | trafo | i0_percent | float64
46 | trafo | shift_degree | float64
47 | trafo | tap_side | object
48 | trafo | tap_neutral | int32
49 | trafo | tap_min | int32
50 | trafo | tap_max | int32
51 | trafo | tap_step_percent | float64
52 | trafo | tap_step_degree | float64
53 | trafo | tap_pos | int32
54 | trafo | tap_phase_shifter | bool
55 | trafo | parallel | uint32
56 | trafo | df | float64
57 | trafo | in_service | bool
58 | line_geodata | coords | object
59 | bus_geodata | x | float64
60 | bus_geodata | y | float64
61 | bus_geodata | coords | object

## parameters
| version | format_version | converged | OPF_converged | name | f_hz | sn_mva
0 | 2.14.6 | 2.14.0 | FALSE | FALSE |  | 50 | 1