## bus
| name | vn_kv | type | zone | in_service
0 | bus_LV_3861-1_0_3_node_0 | 0.4 | n |  | TRUE
1 | bus_LV_3861-1_0_3_node_1 | 0.4 | n |  | TRUE
2 | bus_LV_3861-1_0_3_node_2 | 0.4 | n |  | TRUE
3 | bus_LV_3861-1_0_3_node_3 | 0.4 | n |  | TRUE
4 | bus_LV_3861-1_0_3_node_4 | 0.4 | n |  | TRUE
5 | bus_LV_3861-1_0_3_node_83 | 0.4 | n |  | TRUE
6 | bus_LV_3861-1_0_3_node_82 | 0.4 | n |  | TRUE
7 | bus_LV_3861-1_0_3_node_84 | 0.4 | n |  | TRUE
8 | bus_LV_3861-1_0_3_node_81 | 0.4 | n |  | TRUE
9 | bus_LV_3861-1_0_3_node_5 | 0.4 | n |  | TRUE
10 | bus_LV_3861-1_0_3_node_6 | 0.4 | n |  | TRUE
11 | bus_LV_3861-1_0_3_node_7 | 0.4 | n |  | TRUE
12 | bus_LV_3861-1_0_3_node_8 | 0.4 | n |  | TRUE
13 | bus_LV_3861-1_0_3_node_9 | 0.4 | n |  | TRUE
14 | bus_LV_3861-1_0_3_node_10 | 0.4 | n |  | TRUE
15 | bus_LV_3861-1_0_3_node_11 | 0.4 | n |  | TRUE
16 | bus_LV_3861-1_0_3_node_40 | 0.4 | n |  | TRUE
17 | bus_LV_3861-1_0_3_node_36 | 0.4 | n |  | TRUE
18 | bus_LV_3861-1_0_3_node_37 | 0.4 | n |  | TRUE
19 | bus_LV_3861-1_0_3_node_76 | 0.4 | n |  | TRUE
20 | bus_LV_3861-1_0_3_node_42 | 0.4 | n |  | TRUE
21 | bus_LV_3861-1_0_3_node_34 | 0.4 | n |  | TRUE
22 | bus_LV_3861-1_0_3_node_38 | 0.4 | n |  | TRUE
23 | bus_LV_3861-1_0_3_node_39 | 0.4 | n |  | TRUE
24 | bus_LV_3861-1_0_3_node_60 | 0.4 | n |  | TRUE
25 | bus_LV_3861-1_0_3_node_12 | 0.4 | n |  | TRUE
26 | bus_LV_3861-1_0_3_node_13 | 0.4 | n |  | TRUE
27 | bus_LV_3861-1_0_3_node_14 | 0.4 | n |  | TRUE
28 | bus_LV_3861-1_0_3_node_16 | 0.4 | n |  | TRUE
29 | bus_LV_3861-1_0_3_node_17 | 0.4 | n |  | TRUE
30 | bus_LV_3861-1_0_3_node_15 | 0.4 | n |  | TRUE
31 | bus_LV_3861-1_0_3_node_87 | 0.4 | n |  | TRUE
32 | bus_LV_3861-1_0_3_node_69 | 0.4 | n |  | TRUE
33 | bus_LV_3861-1_0_3_node_18 | 0.4 | n |  | TRUE
34 | bus_LV_3861-1_0_3_node_19 | 0.4 | n |  | TRUE
35 | bus_LV_3861-1_0_3_node_20 | 0.4 | n |  | TRUE
36 | bus_LV_3861-1_0_3_node_77 | 0.4 | n |  | TRUE
37 | bus_LV_3861-1_0_3_node_78 | 0.4 | n |  | TRUE
38 | bus_LV_3861-1_0_3_node_21 | 0.4 | n |  | TRUE
39 | bus_LV_3861-1_0_3_node_22 | 0.4 | n |  | TRUE
40 | bus_LV_3861-1_0_3_node_23 | 0.4 | n |  | TRUE
41 | bus_LV_3861-1_0_3_node_24 | 0.4 | n |  | TRUE
42 | bus_LV_3861-1_0_3_node_25 | 0.4 | n |  | TRUE
43 | bus_LV_3861-1_0_3_node_26 | 0.4 | n |  | TRUE
44 | bus_LV_3861-1_0_3_node_27 | 0.4 | n |  | TRUE
45 | bus_LV_3861-1_0_3_node_29 | 0.4 | n |  | TRUE
46 | bus_LV_3861-1_0_3_node_28 | 0.4 | n |  | TRUE
47 | bus_LV_3861-1_0_3_node_32 | 0.4 | n |  | TRUE
48 | bus_LV_3861-1_0_3_node_30 | 0.4 | n |  | TRUE
49 | bus_LV_3861-1_0_3_node_31 | 0.4 | n |  | TRUE
50 | bus_LV_3861-1_0_3_node_33 | 0.4 | n |  | TRUE
51 | bus_LV_3861-1_0_3_node_35 | 0.4 | n |  | TRUE
52 | bus_LV_3861-1_0_3_node_41 | 0.4 | n |  | TRUE
53 | bus_LV_3861-1_0_3_node_45 | 0.4 | n |  | TRUE
54 | bus_LV_3861-1_0_3_node_43 | 0.4 | n |  | TRUE
55 | bus_LV_3861-1_0_3_node_46 | 0.4 | n |  | TRUE
56 | bus_LV_3861-1_0_3_node_57 | 0.4 | n |  | TRUE
57 | bus_LV_3861-1_0_3_node_56 | 0.4 | n |  | TRUE
58 | bus_LV_3861-1_0_3_node_47 | 0.4 | n |  | TRUE
59 | bus_LV_3861-1_0_3_node_48 | 0.4 | n |  | TRUE
60 | bus_LV_3861-1_0_3_node_49 | 0.4 | n |  | TRUE
61 | bus_LV_3861-1_0_3_node_50 | 0.4 | n |  | TRUE
62 | bus_LV_3861-1_0_3_node_51 | 0.4 | n |  | TRUE
63 | bus_LV_3861-1_0_3_node_52 | 0.4 | n |  | TRUE
64 | bus_LV_3861-1_0_3_node_53 | 0.4 | n |  | TRUE
65 | bus_LV_3861-1_0_3_node_54 | 0.4 | n |  | TRUE
66 | bus_LV_3861-1_0_3_node_55 | 0.4 | n |  | TRUE
67 | bus_LV_3861-1_0_3_node_58 | 0.4 | n |  | TRUE
68 | bus_LV_3861-1_0_3_node_59 | 0.4 | n |  | TRUE
69 | bus_LV_3861-1_0_3_node_64 | 0.4 | n |  | TRUE
70 | bus_LV_3861-1_0_3_node_61 | 0.4 | n |  | TRUE
71 | bus_LV_3861-1_0_3_node_70 | 0.4 | n |  | TRUE
72 | bus_LV_3861-1_0_3_node_62 | 0.4 | n |  | TRUE
73 | bus_LV_3861-1_0_3_node_63 | 0.4 | n |  | TRUE
74 | bus_LV_3861-1_0_3_node_65 | 0.4 | n |  | TRUE
75 | bus_LV_3861-1_0_3_node_66 | 0.4 | n |  | TRUE
76 | bus_LV_3861-1_0_3_node_71 | 0.4 | n |  | TRUE
77 | bus_LV_3861-1_0_3_node_67 | 0.4 | n |  | TRUE
78 | bus_LV_3861-1_0_3_node_68 | 0.4 | n |  | TRUE
79 | bus_LV_3861-1_0_3_node_72 | 0.4 | n |  | TRUE
80 | bus_LV_3861-1_0_3_node_73 | 0.4 | n |  | TRUE
81 | bus_LV_3861-1_0_3_node_74 | 0.4 | n |  | TRUE
82 | bus_LV_3861-1_0_3_node_75 | 0.4 | n |  | TRUE
83 | bus_LV_3861-1_0_3_node_79 | 0.4 | n |  | TRUE
84 | bus_LV_3861-1_0_3_node_80 | 0.4 | n |  | TRUE
85 | bus_LV_3861-1_0_3_node_85 | 0.4 | n |  | TRUE
86 | bus_LV_3861-1_0_3_node_86 | 0.4 | n |  | TRUE
87 | bus_MV_176_0_node_0 | 20 | n |  | TRUE

## load
| name | bus | p_mw | q_mvar | const_z_percent | const_i_percent | sn_mva | scaling | in_service | type
0 | LV_3861-1_0_3_load_0 | 0 | 0.0006877 | 0.00017235 | 0 | 0 |  | 1 | TRUE | wye
1 | LV_3861-1_0_3_load_1 | 1 | 0.00036196 | 9.0715e-05 | 0 | 0 |  | 1 | TRUE | wye
2 | LV_3861-1_0_3_load_2 | 2 | 0.0001941 | 4.8647e-05 | 0 | 0 |  | 1 | TRUE | wye
3 | LV_3861-1_0_3_load_3 | 3 | 0.00025431 | 6.3735e-05 | 0 | 0 |  | 1 | TRUE | wye
4 | LV_3861-1_0_3_load_4 | 4 | 0.00035029 | 8.7791e-05 | 0 | 0 |  | 1 | TRUE | wye
5 | LV_3861-1_0_3_load_83 | 5 | 0.0003477 | 8.7142e-05 | 0 | 0 |  | 1 | TRUE | wye
6 | LV_3861-1_0_3_load_82 | 6 | 0.0034714 | 0.00087001 | 0 | 0 |  | 1 | TRUE | wye
7 | LV_3861-1_0_3_load_84 | 7 | 0.0002367 | 5.9323e-05 | 0 | 0 |  | 1 | TRUE | wye
8 | LV_3861-1_0_3_load_81 | 8 | 0.0017047 | 0.00042723 | 0 | 0 |  | 1 | TRUE | wye
9 | LV_3861-1_0_3_load_5 | 9 | 0.0057826 | 0.0014493 | 0 | 0 |  | 1 | TRUE | wye
10 | LV_3861-1_0_3_load_6 | 10 | 0.0053087 | 0.0013305 | 0 | 0 |  | 1 | TRUE | wye
11 | LV_3861-1_0_3_load_8 | 12 | 0.0030216 | 0.00075729 | 0 | 0 |  | 1 | TRUE | wye
12 | LV_3861-1_0_3_load_9 | 13 | 0.003326 | 0.00083359 | 0 | 0 |  | 1 | TRUE | wye
13 | LV_3861-1_0_3_load_10 | 14 | 0.004103 | 0.0010283 | 0 | 0 |  | 1 | TRUE | wye
14 | LV_3861-1_0_3_load_40 | 16 | 0.0031817 | 0.0007974 | 0 | 0 |  | 1 | TRUE | wye
15 | LV_3861-1_0_3_load_36 | 17 | 0.0026915 | 0.00067456 | 0 | 0 |  | 1 | TRUE | wye
16 | LV_3861-1_0_3_load_37 | 18 | 0.0040395 | 0.0010124 | 0 | 0 |  | 1 | TRUE | wye
17 | LV_3861-1_0_3_load_76 | 19 | 0.0041068 | 0.0010293 | 0 | 0 |  | 1 | TRUE | wye
18 | LV_3861-1_0_3_load_42 | 20 | 0.006519 | 0.0016338 | 0 | 0 |  | 1 | TRUE | wye
19 | LV_3861-1_0_3_load_34 | 21 | 0.0057173 | 0.0014329 | 0 | 0 |  | 1 | TRUE | wye
20 | LV_3861-1_0_3_load_39 | 23 | 0.01318 | 0.0033033 | 0 | 0 |  | 1 | TRUE | wye
21 | LV_3861-1_0_3_load_60 | 24 | 0.004124 | 0.0010336 | 0 | 0 |  | 1 | TRUE | wye
22 | LV_3861-1_0_3_load_12 | 25 | 0.00054372 | 0.00013627 | 0 | 0 |  | 1 | TRUE | wye
23 | LV_3861-1_0_3_load_13 | 26 | 0.00075223 | 0.00018853 | 0 | 0 |  | 1 | TRUE | wye
24 | LV_3861-1_0_3_load_14 | 27 | 0.0015919 | 0.00039896 | 0 | 0 |  | 1 | TRUE | wye
25 | LV_3861-1_0_3_load_16 | 28 | 0.0014661 | 0.00036743 | 0 | 0 |  | 1 | TRUE | wye
26 | LV_3861-1_0_3_load_17 | 29 | 0.0018588 | 0.00046586 | 0 | 0 |  | 1 | TRUE | wye
27 | LV_3861-1_0_3_load_15 | 30 | 0.0023012 | 0.00057674 | 0 | 0 |  | 1 | TRUE | wye
28 | LV_3861-1_0_3_load_87 | 31 | 0.0021091 | 0.00052859 | 0 | 0 |  | 1 | TRUE | wye
29 | LV_3861-1_0_3_load_69 | 32 | 0.0019053 | 0.00047752 | 0 | 0 |  | 1 | TRUE | wye
30 | LV_3861-1_0_3_load_18 | 33 | 0.012272 | 0.0030756 | 0 | 0 |  | 1 | TRUE | wye
31 | LV_3861-1_0_3_load_20 | 35 | 0.0041512 | 0.0010404 | 0 | 0 |  | 1 | TRUE | wye
32 | LV_3861-1_0_3_load_78 | 37 | 0.0029147 | 0.00073048 | 0 | 0 |  | 1 | TRUE | wye
33 | LV_3861-1_0_3_load_21 | 38 | 0.0052158 | 0.0013072 | 0 | 0 |  | 1 | TRUE | wye
34 | LV_3861-1_0_3_load_22 | 39 | 0.0060803 | 0.0015239 | 0 | 0 |  | 1 | TRUE | wye
35 | LV_3861-1_0_3_load_23 | 40 | 0.0037645 | 0.00094347 | 0 | 0 |  | 1 | TRUE | wye
36 | LV_3861-1_0_3_load_24 | 41 | 0.003301 | 0.00082731 | 0 | 0 |  | 1 | TRUE | wye
37 | LV_3861-1_0_3_load_25 | 42 | 0.0045237 | 0.0011337 | 0 | 0 |  | 1 | TRUE | wye
38 | LV_3861-1_0_3_load_26 | 43 | 0.0059867 | 0.0015004 | 0 | 0 |  | 1 | TRUE | wye
39 | LV_3861-1_0_3_load_29 | 45 | 0.0031147 | 0.00078061 | 0 | 0 |  | 1 | TRUE | wye
40 | LV_3861-1_0_3_load_28 | 46 | 0.0056003 | 0.0014036 | 0 | 0 |  | 1 | TRUE | wye
41 | LV_3861-1_0_3_load_30 | 48 | 0.0075655 | 0.0018961 | 0 | 0 |  | 1 | TRUE | wye
42 | LV_3861-1_0_3_load_31 | 49 | 0.004159 | 0.0010423 | 0 | 0 |  | 1 | TRUE | wye
43 | LV_3861-1_0_3_load_33 | 50 | 0.0033062 | 0.00082861 | 0 | 0 |  | 1 | TRUE | wye
44 | LV_3861-1_0_3_load_35 | 51 | 0.0029524 | 0.00073993 | 0 | 0 |  | 1 | TRUE | wye
45 | LV_3861-1_0_3_load_41 | 52 | 0.0018711 | 0.00046893 | 0 | 0 |  | 1 | TRUE | wye
46 | LV_3861-1_0_3_load_45 | 53 | 0.0017229 | 0.0004318 | 0 | 0 |  | 1 | TRUE | wye
47 | LV_3861-1_0_3_load_43 | 54 | 0.004585 | 0.0011491 | 0 | 0 |  | 1 | TRUE | wye
48 | LV_3861-1_0_3_load_46 | 55 | 0.0031702 | 0.00079452 | 0 | 0 |  | 1 | TRUE | wye
49 | LV_3861-1_0_3_load_57 | 56 | 0.0027133 | 0.00068001 | 0 | 0 |  | 1 | TRUE | wye
50 | LV_3861-1_0_3_load_56 | 57 | 0.002715 | 0.00068044 | 0 | 0 |  | 1 | TRUE | wye
51 | LV_3861-1_0_3_load_48 | 59 | 0.0023938 | 0.00059995 | 0 | 0 |  | 1 | TRUE | wye
52 | LV_3861-1_0_3_load_49 | 60 | 0.0031754 | 0.00079583 | 0 | 0 |  | 1 | TRUE | wye
53 | LV_3861-1_0_3_load_50 | 61 | 0.0017504 | 0.00043869 | 0 | 0 |  | 1 | TRUE | wye
54 | LV_3861-1_0_3_load_51 | 62 | 0.0025656 | 0.00064299 | 0 | 0 |  | 1 | TRUE | wye
55 | LV_3861-1_0_3_load_52 | 63 | 0.0013623 | 0.00034144 | 0 | 0 |  | 1 | TRUE | wye
56 | LV_3861-1_0_3_load_53 | 64 | 0.0033806 | 0.00084727 | 0 | 0 |  | 1 | TRUE | wye
57 | LV_3861-1_0_3_load_54 | 65 | 0.0035875 | 0.00089912 | 0 | 0 |  | 1 | TRUE | wye
58 | LV_3861-1_0_3_load_55 | 66 | 0.0028589 | 0.00071651 | 0 | 0 |  | 1 | TRUE | wye
59 | LV_3861-1_0_3_load_64 | 69 | 0.0017198 | 0.00043102 | 0 | 0 |  | 1 | TRUE | wye
60 | LV_3861-1_0_3_load_61 | 70 | 0.0038512 | 0.00096521 | 0 | 0 |  | 1 | TRUE | wye
61 | LV_3861-1_0_3_load_70 | 71 | 0.0010334 | 0.000259 | 0 | 0 |  | 1 | TRUE | wye
62 | LV_3861-1_0_3_load_62 | 72 | 0.00091557 | 0.00022946 | 0 | 0 |  | 1 | TRUE | wye
63 | LV_3861-1_0_3_load_63 | 73 | 0.0020001 | 0.00050128 | 0 | 0 |  | 1 | TRUE | wye
64 | LV_3861-1_0_3_load_65 | 74 | 0.0019932 | 0.00049953 | 0 | 0 |  | 1 | TRUE | wye
65 | LV_3861-1_0_3_load_66 | 75 | 0.0025514 | 0.00063944 | 0 | 0 |  | 1 | TRUE | wye
66 | LV_3861-1_0_3_load_71 | 76 | 0.002267 | 0.00056816 | 0 | 0 |  | 1 | TRUE | wye
67 | LV_3861-1_0_3_load_67 | 77 | 0.00054211 | 0.00013587 | 0 | 0 |  | 1 | TRUE | wye
68 | LV_3861-1_0_3_load_68 | 78 | 0.00084535 | 0.00021186 | 0 | 0 |  | 1 | TRUE | wye
69 | LV_3861-1_0_3_load_72 | 79 | 0.00049748 | 0.00012468 | 0 | 0 |  | 1 | TRUE | wye
70 | LV_3861-1_0_3_load_73 | 80 | 0.0004543 | 0.00011386 | 0 | 0 |  | 1 | TRUE | wye
71 | LV_3861-1_0_3_load_74 | 81 | 0.0031988 | 0.0008017 | 0 | 0 |  | 1 | TRUE | wye
72 | LV_3861-1_0_3_load_75 | 82 | 0.0025906 | 0.00064927 | 0 | 0 |  | 1 | TRUE | wye
73 | LV_3861-1_0_3_load_79 | 83 | 0.00060121 | 0.00015068 | 0 | 0 |  | 1 | TRUE | wye
74 | LV_3861-1_0_3_load_80 | 84 | 0.0028354 | 0.00071063 | 0 | 0 |  | 1 | TRUE | wye
75 | LV_3861-1_0_3_load_85 | 85 | 0.00036995 | 9.2718e-05 | 0 | 0 |  | 1 | TRUE | wye
76 | LV_3861-1_0_3_load_86 | 86 | 0.0007301 | 0.00018298 | 0 | 0 |  | 1 | TRUE | wye

## ext_grid
| name | bus | vm_pu | va_degree | slack_weight | in_service
0 |  | 9 | 1 | 0 | 1 | TRUE

## line
| name | std_type | from_bus | to_bus | length_km | r_ohm_per_km | x_ohm_per_km | c_nf_per_km | g_us_per_km | max_i_ka | df | parallel | type | in_service
0 | LV_3861-1_0_3_line_0 | NAYY 4x150 SE | 0 | 1 | 0.020242 | 0.208 | 0.08 | 261 | 0 | 0.27 | 1 | 1 | cs | TRUE
1 | LV_3861-1_0_3_line_1 | NAYY 4x150 SE | 0 | 2 | 0.0060387 | 0.208 | 0.08 | 261 | 0 | 0.27 | 1 | 1 | cs | TRUE
2 | LV_3861-1_0_3_line_2 | NAYY 4x150 SE | 1 | 3 | 0.018219 | 0.208 | 0.08 | 261 | 0 | 0.27 | 1 | 1 | cs | TRUE
3 | LV_3861-1_0_3_line_3 | NAYY 4x150 SE | 2 | 4 | 0.016454 | 0.208 | 0.08 | 261 | 0 | 0.27 | 1 | 1 | cs | TRUE
4 | LV_3861-1_0_3_line_4 | NAYY 4x150 SE | 3 | 5 | 0.00024767 | 0.208 | 0.08 | 261 | 0 | 0.27 | 1 | 1 | cs | TRUE
5 | LV_3861-1_0_3_line_5 | NAYY 4x150 SE | 4 | 6 | 0.030952 | 0.208 | 0.08 | 261 | 0 | 0.27 | 1 | 1 | cs | TRUE
6 | LV_3861-1_0_3_line_6 | NAYY 4x150 SE | 5 | 7 | 0.011469 | 0.208 | 0.08 | 261 | 0 | 0.27 | 1 | 1 | cs | TRUE
7 | LV_3861-1_0_3_line_7 | NAYY 4x150 SE | 6 | 8 | 0.0092134 | 0.208 | 0.08 | 261 | 0 | 0.27 | 1 | 1 | cs | TRUE
8 | LV_3861-1_0_3_line_8 | NAYY 4x150 SE | 7 | 85 | 0.014066 | 0.208 | 0.08 | 261 | 0 | 0.27 | 1 | 1 | cs | TRUE
9 | LV_3861-1_0_3_line_9 | NAYY 4x150 SE | 8 | 84 | 0.015541 | 0.208 | 0.08 | 261 | 0 | 0.27 | 1 | 1 | cs | TRUE
10 | LV_3861-1_0_3_line_10 | NAYY 4x150 SE | 9 | 10 | 0.021635 | 0.208 | 0.08 | 261 | 0 | 0.27 | 1 | 1 | cs | TRUE
11 | LV_3861-1_0_3_line_11 | NAYY 4x150 SE | 9 | 11 | 0.014651 | 0.208 | 0.08 | 261 | 0 | 0.27 | 1 | 2 | cs | TRUE
12 | LV_3861-1_0_3_line_12 | NAYY 4x150 SE | 10 | 12 | 0.0056217 | 0.208 | 0.08 | 261 | 0 | 0.27 | 1 | 1 | cs | TRUE
13 | LV_3861-1_0_3_line_13 | NAYY 4x150 SE | 11 | 13 | 0.010954 | 0.208 | 0.08 | 261 | 0 | 0.27 | 1 | 1 | cs | TRUE
14 | LV_3861-1_0_3_line_14 | NAYY 4x150 SE | 11 | 14 | 0.022889 | 0.208 | 0.08 | 261 | 0 | 0.27 | 1 | 1 | cs | TRUE
15 | LV_3861-1_0_3_line_15 | NAYY 4x150 SE | 11 | 15 | 0.020631 | 0.208 | 0.08 | 261 | 0 | 0.27 | 1 | 1 | cs | TRUE
16 | LV_3861-1_0_3_line_16 | NAYY 4x150 SE | 12 | 16 | 0.013653 | 0.208 | 0.08 | 261 | 0 | 0.27 | 1 | 1 | cs | TRUE
17 | LV_3861-1_0_3_line_17 | NAYY 4x150 SE | 13 | 17 | 0.016821 | 0.208 | 0.08 | 261 | 0 | 0.27 | 1 | 1 | cs | TRUE
18 | LV_3861-1_0_3_line_18 | NAYY 4x150 SE | 14 | 18 | 0.0076825 | 0.208 | 0.08 | 261 | 0 | 0.27 | 1 | 1 | cs | TRUE
19 | LV_3861-1_0_3_line_19 | NAYY 4x150 SE | 15 | 19 | 0.0075195 | 0.208 | 0.08 | 261 | 0 | 0.27 | 1 | 1 | cs | TRUE
20 | LV_3861-1_0_3_line_20 | NAYY 4x150 SE | 16 | 20 | 0.0095986 | 0.208 | 0.08 | 261 | 0 | 0.27 | 1 | 1 | cs | TRUE
21 | LV_3861-1_0_3_line_21 | NAYY 4x150 SE | 17 | 21 | 0.00094008 | 0.208 | 0.08 | 261 | 0 | 0.27 | 1 | 1 | cs | TRUE
22 | LV_3861-1_0_3_line_22 | NAYY 4x150 SE | 18 | 22 | 0.0090887 | 0.208 | 0.08 | 261 | 0 | 0.27 | 1 | 1 | cs | TRUE
23 | LV_3861-1_0_3_line_23 | NAYY 4x150 SE | 19 | 24 | 0.028562 | 0.208 | 0.08 | 261 | 0 | 0.27 | 1 | 1 | cs | TRUE
24 | LV_3861-1_0_3_line_24 | NAYY 4x150 SE | 20 | 54 | 0.0359 | 0.208 | 0.08 | 261 | 0 | 0.27 | 1 | 1 | cs | TRUE
25 | LV_3861-1_0_3_line_25 | NAYY 4x150 SE | 21 | 47 | 0.010518 | 0.208 | 0.08 | 261 | 0 | 0.27 | 1 | 1 | cs | TRUE
26 | LV_3861-1_0_3_line_26 | NAYY 4x150 SE | 22 | 23 | 0.0026758 | 0.208 | 0.08 | 261 | 0 | 0.27 | 1 | 1 | cs | TRUE
27 | LV_3861-1_0_3_line_27 | NAYY 4x150 SE | 23 | 36 | 0.012997 | 0.208 | 0.08 | 261 | 0 | 0.27 | 1 | 1 | cs | TRUE
28 | LV_3861-1_0_3_line_28 | NAYY 4x150 SE | 24 | 67 | 0.010464 | 0.208 | 0.08 | 261 | 0 | 0.27 | 1 | 1 | cs | TRUE
29 | LV_3861-1_0_3_line_29 | NAYY 4x150 SE | 25 | 26 | 0.051401 | 0.208 | 0.08 | 261 | 0 | 0.27 | 1 | 1 | cs | TRUE
30 | LV_3861-1_0_3_line_30 | NAYY 4x150 SE | 26 | 27 | 0.12286 | 0.208 | 0.08 | 261 | 0 | 0.27 | 1 | 1 | cs | TRUE
31 | LV_3861-1_0_3_line_31 | NAYY 4x150 SE | 27 | 30 | 0.025382 | 0.208 | 0.08 | 261 | 0 | 0.27 | 1 | 1 | cs | TRUE
32 | LV_3861-1_0_3_line_32 | NAYY 4x150 SE | 28 | 29 | 0.0034699 | 0.208 | 0.08 | 261 | 0 | 0.27 | 1 | 1 | cs | TRUE
33 | LV_3861-1_0_3_line_33 | NAYY 4x150 SE | 28 | 30 | 0.21857 | 0.208 | 0.08 | 261 | 0 | 0.27 | 1 | 1 | cs | TRUE
34 | LV_3861-1_0_3_line_34 | NAYY 4x150 SE | 29 | 31 | 0.019619 | 0.208 | 0.08 | 261 | 0 | 0.27 | 1 | 1 | cs | TRUE
35 | LV_3861-1_0_3_line_35 | NAYY 4x150 SE | 31 | 32 | 0.038151 | 0.208 | 0.08 | 261 | 0 | 0.27 | 1 | 1 | cs | TRUE
36 | LV_3861-1_0_3_line_36 | NAYY 4x150 SE | 32 | 78 | 0.012312 | 0.208 | 0.08 | 261 | 0 | 0.27 | 1 | 1 | cs | TRUE
37 | LV_3861-1_0_3_line_37 | NAYY 4x150 SE | 33 | 34 | 0.039866 | 0.208 | 0.08 | 261 | 0 | 0.27 | 1 | 1 | cs | TRUE
38 | LV_3861-1_0_3_line_38 | NAYY 4x150 SE | 34 | 35 | 0.022304 | 0.208 | 0.08 | 261 | 0 | 0.27 | 1 | 1 | cs | TRUE
39 | LV_3861-1_0_3_line_39 | NAYY 4x150 SE | 35 | 36 | 0.031386 | 0.208 | 0.08 | 261 | 0 | 0.27 | 1 | 1 | cs | TRUE
40 | LV_3861-1_0_3_line_40 | NAYY 4x150 SE | 36 | 37 | 0.014763 | 0.208 | 0.08 | 261 | 0 | 0.27 | 1 | 1 | cs | TRUE
41 | LV_3861-1_0_3_line_41 | NAYY 4x150 SE | 37 | 83 | 0.0071349 | 0.208 | 0.08 | 261 | 0 | 0.27 | 1 | 1 | cs | TRUE
42 | LV_3861-1_0_3_line_42 | NAYY 4x150 SE | 38 | 39 | 0.021237 | 0.208 | 0.08 | 261 | 0 | 0.27 | 1 | 1 | cs | TRUE
43 | LV_3861-1_0_3_line_43 | NAYY 4x150 SE | 39 | 40 | 0.0072067 | 0.208 | 0.08 | 261 | 0 | 0.27 | 1 | 1 | cs | TRUE
44 | LV_3861-1_0_3_line_44 | NAYY 4x150 SE | 40 | 41 | 0.0026216 | 0.208 | 0.08 | 261 | 0 | 0.27 | 1 | 1 | cs | TRUE
45 | LV_3861-1_0_3_line_45 | NAYY 4x150 SE | 41 | 42 | 0.011806 | 0.208 | 0.08 | 261 | 0 | 0.27 | 1 | 1 | cs | TRUE
46 | LV_3861-1_0_3_line_46 | NAYY 4x150 SE | 42 | 43 | 0.024365 | 0.208 | 0.08 | 261 | 0 | 0.27 | 1 | 1 | cs | TRUE
47 | LV_3861-1_0_3_line_47 | NAYY 4x150 SE | 43 | 44 | 0.021657 | 0.208 | 0.08 | 261 | 0 | 0.27 | 1 | 1 | cs | TRUE
48 | LV_3861-1_0_3_line_48 | NAYY 4x150 SE | 44 | 45 | 0.016415 | 0.208 | 0.08 | 261 | 0 | 0.27 | 1 | 1 | cs | TRUE
49 | LV_3861-1_0_3_line_49 | NAYY 4x150 SE | 44 | 46 | 0.012784 | 0.208 | 0.08 | 261 | 0 | 0.27 | 1 | 1 | cs | TRUE
50 | LV_3861-1_0_3_line_50 | NAYY 4x150 SE | 45 | 47 | 0.0087759 | 0.208 | 0.08 | 261 | 0 | 0.27 | 1 | 1 | cs | TRUE
51 | LV_3861-1_0_3_line_51 | NAYY 4x150 SE | 47 | 48 | 0.025612 | 0.208 | 0.08 | 261 | 0 | 0.27 | 1 | 1 | cs | TRUE
52 | LV_3861-1_0_3_line_52 | NAYY 4x150 SE | 48 | 49 | 0.020506 | 0.208 | 0.08 | 261 | 0 | 0.27 | 1 | 1 | cs | TRUE
53 | LV_3861-1_0_3_line_53 | NAYY 4x150 SE | 49 | 50 | 0.0088366 | 0.208 | 0.08 | 261 | 0 | 0.27 | 1 | 1 | cs | TRUE
54 | LV_3861-1_0_3_line_54 | NAYY 4x150 SE | 50 | 51 | 0.016704 | 0.208 | 0.08 | 261 | 0 | 0.27 | 1 | 1 | cs | TRUE
55 | LV_3861-1_0_3_line_55 | NAYY 4x150 SE | 51 | 52 | 0.0071154 | 0.208 | 0.08 | 261 | 0 | 0.27 | 1 | 1 | cs | TRUE
56 | LV_3861-1_0_3_line_56 | NAYY 4x150 SE | 52 | 53 | 0.0045681 | 0.208 | 0.08 | 261 | 0 | 0.27 | 1 | 1 | cs | TRUE
57 | LV_3861-1_0_3_line_57 | NAYY 4x150 SE | 53 | 55 | 0.0022166 | 0.208 | 0.08 | 261 | 0 | 0.27 | 1 | 1 | cs | TRUE
58 | LV_3861-1_0_3_line_58 | NAYY 4x150 SE | 55 | 58 | 0.021027 | 0.208 | 0.08 | 261 | 0 | 0.27 | 1 | 1 | cs | TRUE
59 | LV_3861-1_0_3_line_59 | NAYY 4x150 SE | 56 | 57 | 0.010011 | 0.208 | 0.08 | 261 | 0 | 0.27 | 1 | 1 | cs | TRUE
60 | LV_3861-1_0_3_line_60 | NAYY 4x150 SE | 57 | 65 | 0.0025497 | 0.208 | 0.08 | 261 | 0 | 0.27 | 1 | 1 | cs | TRUE
61 | LV_3861-1_0_3_line_61 | NAYY 4x150 SE | 58 | 59 | 0.017535 | 0.208 | 0.08 | 261 | 0 | 0.27 | 1 | 1 | cs | TRUE
62 | LV_3861-1_0_3_line_62 | NAYY 4x150 SE | 59 | 60 | 0.018712 | 0.208 | 0.08 | 261 | 0 | 0.27 | 1 | 1 | cs | TRUE
63 | LV_3861-1_0_3_line_63 | NAYY 4x150 SE | 60 | 61 | 0.01297 | 0.208 | 0.08 | 261 | 0 | 0.27 | 1 | 1 | cs | TRUE
64 | LV_3861-1_0_3_line_64 | NAYY 4x150 SE | 62 | 63 | 0.025086 | 0.208 | 0.08 | 261 | 0 | 0.27 | 1 | 1 | cs | TRUE
65 | LV_3861-1_0_3_line_65 | NAYY 4x150 SE | 62 | 64 | 0.0014923 | 0.208 | 0.08 | 261 | 0 | 0.27 | 1 | 1 | cs | TRUE
66 | LV_3861-1_0_3_line_66 | NAYY 4x150 SE | 63 | 65 | 0.0089298 | 0.208 | 0.08 | 261 | 0 | 0.27 | 1 | 1 | cs | TRUE
67 | LV_3861-1_0_3_line_67 | NAYY 4x150 SE | 64 | 66 | 0.010721 | 0.208 | 0.08 | 261 | 0 | 0.27 | 1 | 1 | cs | TRUE
68 | LV_3861-1_0_3_line_68 | NAYY 4x150 SE | 66 | 67 | 0.016527 | 0.208 | 0.08 | 261 | 0 | 0.27 | 1 | 1 | cs | TRUE
69 | LV_3861-1_0_3_line_69 | NAYY 4x150 SE | 67 | 68 | 0.002026 | 0.208 | 0.08 | 261 | 0 | 0.27 | 1 | 1 | cs | TRUE
70 | LV_3861-1_0_3_line_70 | NAYY 4x150 SE | 68 | 69 | 0.01554 | 0.208 | 0.08 | 261 | 0 | 0.27 | 1 | 1 | cs | TRUE
71 | LV_3861-1_0_3_line_71 | NAYY 4x150 SE | 68 | 70 | 0.021362 | 0.208 | 0.08 | 261 | 0 | 0.27 | 1 | 1 | cs | TRUE
72 | LV_3861-1_0_3_line_72 | NAYY 4x150 SE | 69 | 71 | 0.0010137 | 0.208 | 0.08 | 261 | 0 | 0.27 | 1 | 1 | cs | TRUE
73 | LV_3861-1_0_3_line_73 | NAYY 4x150 SE | 70 | 72 | 0.0049855 | 0.208 | 0.08 | 261 | 0 | 0.27 | 1 | 1 | cs | TRUE
74 | LV_3861-1_0_3_line_74 | NAYY 4x150 SE | 71 | 76 | 0.0016334 | 0.208 | 0.08 | 261 | 0 | 0.27 | 1 | 1 | cs | TRUE
75 | LV_3861-1_0_3_line_75 | NAYY 4x150 SE | 72 | 73 | 0.01683 | 0.208 | 0.08 | 261 | 0 | 0.27 | 1 | 1 | cs | TRUE
76 | LV_3861-1_0_3_line_76 | NAYY 4x150 SE | 73 | 74 | 0.0023214 | 0.208 | 0.08 | 261 | 0 | 0.27 | 1 | 1 | cs | TRUE
77 | LV_3861-1_0_3_line_77 | NAYY 4x150 SE | 74 | 75 | 0.025412 | 0.208 | 0.08 | 261 | 0 | 0.27 | 1 | 1 | cs | TRUE
78 | LV_3861-1_0_3_line_78 | NAYY 4x150 SE | 75 | 77 | 0.0010982 | 0.208 | 0.08 | 261 | 0 | 0.27 | 1 | 1 | cs | TRUE
79 | LV_3861-1_0_3_line_79 | NAYY 4x150 SE | 76 | 79 | 0.010873 | 0.208 | 0.08 | 261 | 0 | 0.27 | 1 | 1 | cs | TRUE
80 | LV_3861-1_0_3_line_80 | NAYY 4x150 SE | 77 | 78 | 0.023214 | 0.208 | 0.08 | 261 | 0 | 0.27 | 1 | 1 | cs | TRUE
81 | LV_3861-1_0_3_line_81 | NAYY 4x150 SE | 79 | 80 | 0.019812 | 0.208 | 0.08 | 261 | 0 | 0.27 | 1 | 1 | cs | TRUE
82 | LV_3861-1_0_3_line_82 | NAYY 4x150 SE | 80 | 81 | 0.015583 | 0.208 | 0.08 | 261 | 0 | 0.27 | 1 | 1 | cs | TRUE
83 | LV_3861-1_0_3_line_83 | NAYY 4x150 SE | 81 | 82 | 0.0038981 | 0.208 | 0.08 | 261 | 0 | 0.27 | 1 | 1 | cs | TRUE
84 | LV_3861-1_0_3_line_84 | NAYY 4x150 SE | 83 | 84 | 0.0083886 | 0.208 | 0.08 | 261 | 0 | 0.27 | 1 | 1 | cs | TRUE
85 | LV_3861-1_0_3_line_85 | NAYY 4x150 SE | 85 | 86 | 0.0068929 | 0.208 | 0.08 | 261 | 0 | 0.27 | 1 | 1 | cs | TRUE

## trafo
| name | std_type | hv_bus | lv_bus | sn_mva | vn_hv_kv | vn_lv_kv | vk_percent | vkr_percent | pfe_kw | i0_percent | shift_degree | tap_side | tap_neutral | tap_min | tap_max | tap_step_percent | tap_step_degree | tap_pos | tap_phase_shifter | parallel | df | in_service
0 | LV_3861-1_0_3_trafo_5 | 0.25 MVA 20/0.4 kV | 87 | 9 | 0.25 | 20 | 0.4 | 6 | 1.44 | 0.8 | 0.32 | 150 | hv | 0 | -2 | 2 | 2.5 | 0 | 0 | FALSE | 1 | 1 | TRUE

## line_geodata
| x0 | y0 | x1 | y1 | x2 | y2 | x3 | y3 | x4 | y4
0 | 2775302.0678 | 1198464.7811 | 2775284.912 | 1198454.0374
1 | 2775302.0678 | 1198464.7811 | 2775307.1857 | 1198467.9862 | 2775307.1857 | 1198467.9862
2 | 2775284.912 | 1198454.0374 | 2775269.4711 | 1198444.3676
3 | 2775319.3598 | 1198479.056 | 2775307.1857 | 1198467.9862
4 | 2775269.2612 | 1198444.2361 | 2775269.4711 | 1198444.3676
5 | 2775342.3137 | 1198499.8192 | 2775335.1184 | 1198493.3852 | 2775319.3598 | 1198479.056
6 | 2775269.2612 | 1198444.2361 | 2775259.5411 | 1198438.149
7 | 2775349.1818 | 1198505.9605 | 2775342.3137 | 1198499.8192
8 | 2775247.827 | 1198430.3989 | 2775248.2832 | 1198430.5457 | 2775257.0082 | 1198436.5628 | 2775259.5411 | 1198438.149
9 | 2775360.7668 | 1198516.3197 | 2775349.1818 | 1198505.9605
10 | 2775439.117 | 1198571.5242 | 2775457.6448 | 1198579.9627 | 2775458.7505 | 1198580.599
11 | 2775427.0089 | 1198563.8594 | 2775429.8194 | 1198567.2896 | 2775439.117 | 1198571.5242
12 | 2775458.7505 | 1198580.599 | 2775463.6231 | 1198583.4028
13 | 2775427.0089 | 1198563.8594 | 2775422.6185 | 1198573.8954
14 | 2775427.0089 | 1198563.8594 | 2775416.5873 | 1198558.5374 | 2775406.6297 | 1198553.4381
15 | 2775427.0089 | 1198563.8594 | 2775437.8513 | 1198546.294
16 | 2775463.6231 | 1198583.4028 | 2775475.4563 | 1198590.2121
17 | 2775415.8957 | 1198589.3144 | 2775419.395 | 1198581.2638 | 2775422.6185 | 1198573.8954
18 | 2775399.7917 | 1198549.9364 | 2775406.6297 | 1198553.4381
19 | 2775437.8513 | 1198546.294 | 2775444.7461 | 1198543.2933
20 | 2775483.7411 | 1198595.0585 | 2775480.375 | 1198593.0424 | 2775475.4563 | 1198590.2121
21 | 2775415.521 | 1198590.1766 | 2775415.8957 | 1198589.3144
22 | 2775397.9326 | 1198541.0956 | 2775398.3052 | 1198545.2772 | 2775399.7917 | 1198549.9364
23 | 2775444.7461 | 1198543.2933 | 2775450.8744 | 1198540.6263 | 2775467.6502 | 1198531.9992 | 2775470.4692 | 1198530.9312
24 | 2775483.7411 | 1198595.0585 | 2775503.2019 | 1198606.7144 | 2775514.9252 | 1198612.8149
25 | 2775411.3281 | 1198599.8228 | 2775415.521 | 1198590.1766
26 | 2775397.9326 | 1198541.0956 | 2775395.6668 | 1198539.6722
27 | 2775383.3435 | 1198536.5077 | 2775392.268 | 1198537.5371 | 2775395.6668 | 1198539.6722
28 | 2775479.474 | 1198525.6512 | 2775471.9275 | 1198530.3787 | 2775470.4692 | 1198530.9312
29 | 2775722.4333 | 1198087.7222 | 2775717.3757 | 1198084.0803 | 2775700.6018 | 1198085.5888 | 2775673.7808 | 1198094.7025
30 | 2775673.7808 | 1198094.7025 | 2775704.1373 | 1198213.755
31 | 2775704.1373 | 1198213.755 | 2775706.9105 | 1198229.7239 | 2775708.5667 | 1198238.747
32 | 2775621.0008 | 1198439.0099 | 2775618.6062 | 1198441.521
33 | 2775621.0008 | 1198439.0099 | 2775708.5667 | 1198238.747
34 | 2775605.0669 | 1198455.719 | 2775618.6062 | 1198441.521
35 | 2775572.8127 | 1198475.0467 | 2775581.5189 | 1198472.7962 | 2775594.7338 | 1198464.2428 | 2775603.3058 | 1198457.5659 | 2775605.0669 | 1198455.719
36 | 2775560.891 | 1198478.1206 | 2775561.3142 | 1198478.0191 | 2775572.8127 | 1198475.0467
37 | 2775335.0046 | 1198558.5333 | 2775318.7254 | 1198559.8572 | 2775295.3712 | 1198562.7522
38 | 2775335.0046 | 1198558.5333 | 2775344.0576 | 1198556.7415 | 2775356.4287 | 1198552.5081
39 | 2775383.3435 | 1198536.5077 | 2775371.782 | 1198543.5308 | 2775359.3234 | 1198551.5175 | 2775356.4287 | 1198552.5081
40 | 2775383.3435 | 1198536.5077 | 2775372.3387 | 1198526.6672
41 | 2775372.3387 | 1198526.6672 | 2775367.02 | 1198521.9113
42 | 2775343.8548 | 1198691.0099 | 2775358.4953 | 1198675.6265
43 | 2775362.8516 | 1198669.9234 | 2775360.5678 | 1198673.4489 | 2775358.4953 | 1198675.6265
44 | 2775364.277 | 1198667.7231 | 2775362.8516 | 1198669.9234
45 | 2775370.6959 | 1198657.8145 | 2775364.277 | 1198667.7231
46 | 2775370.6959 | 1198657.8145 | 2775372.4459 | 1198655.113 | 2775380.021 | 1198639.5425 | 2775382.4024 | 1198636.5415
47 | 2775395.8643 | 1198619.577 | 2775382.4024 | 1198636.5415
48 | 2775395.8643 | 1198619.577 | 2775406.3969 | 1198606.9865
49 | 2775395.8643 | 1198619.577 | 2775385.1788 | 1198612.5587
50 | 2775411.3281 | 1198599.8228 | 2775410.1758 | 1198602.4693 | 2775406.3969 | 1198606.9865
51 | 2775411.3281 | 1198599.8228 | 2775430.2367 | 1198617.0984
52 | 2775430.2367 | 1198617.0984 | 2775440.9855 | 1198626.919 | 2775444.8577 | 1198631.4314
53 | 2775444.8577 | 1198631.4314 | 2775450.6123 | 1198638.1374
54 | 2775450.6123 | 1198638.1374 | 2775461.4902 | 1198650.8138
55 | 2775466.1239 | 1198656.2137 | 2775461.4902 | 1198650.8138
56 | 2775466.1239 | 1198656.2137 | 2775469.0987 | 1198659.6803
57 | 2775469.0987 | 1198659.6803 | 2775470.5422 | 1198661.3625
58 | 2775484.1146 | 1198677.4221 | 2775478.2193 | 1198670.3089 | 2775470.5422 | 1198661.3625
59 | 2775526.4245 | 1198584.4672 | 2775520.5922 | 1198576.3958 | 2775520.5571 | 1198576.3559
60 | 2775518.8724 | 1198574.442 | 2775520.5571 | 1198576.3559
61 | 2775484.1146 | 1198677.4221 | 2775474.1274 | 1198691.8353
62 | 2775474.1274 | 1198691.8353 | 2775473.7371 | 1198692.3986 | 2775464.6592 | 1198707.9723
63 | 2775458.1279 | 1198719.1773 | 2775464.6592 | 1198707.9723
64 | 2775496.7727 | 1198548.6023 | 2775500.6138 | 1198553.6986 | 2775512.9724 | 1198567.739
65 | 2775496.7727 | 1198548.6023 | 2775495.8744 | 1198547.4106
66 | 2775518.8724 | 1198574.442 | 2775512.9724 | 1198567.739
67 | 2775489.4217 | 1198538.8494 | 2775495.8744 | 1198547.4106
68 | 2775479.474 | 1198525.6512 | 2775489.4217 | 1198538.8494
69 | 2775481.1901 | 1198524.5672 | 2775479.474 | 1198525.6512
70 | 2775481.1901 | 1198524.5672 | 2775482.6874 | 1198509.0991
71 | 2775481.1901 | 1198524.5672 | 2775495.7018 | 1198508.8904
72 | 2775482.7851 | 1198508.0901 | 2775482.6874 | 1198509.0991
73 | 2775495.7018 | 1198508.8904 | 2775499.0884 | 1198505.2319
74 | 2775482.7851 | 1198508.0901 | 2775482.9425 | 1198506.4643
75 | 2775499.0884 | 1198505.2319 | 2775506.2668 | 1198497.4772 | 2775511.8872 | 1198494.7136
76 | 2775511.8872 | 1198494.7136 | 2775513.9703 | 1198493.6893
77 | 2775513.9703 | 1198493.6893 | 2775531.0891 | 1198485.2719 | 2775537.2496 | 1198483.7936
78 | 2775538.3175 | 1198483.5374 | 2775537.2496 | 1198483.7936
79 | 2775482.7259 | 1198495.6842 | 2775483.5208 | 1198500.4902 | 2775482.9425 | 1198506.4643
80 | 2775538.3175 | 1198483.5374 | 2775560.891 | 1198478.1206
81 | 2775482.0643 | 1198476.1495 | 2775480.7445 | 1198483.7037 | 2775482.7259 | 1198495.6842
82 | 2775482.0643 | 1198476.1495 | 2775484.7461 | 1198460.7995
83 | 2775485.4169 | 1198456.9596 | 2775484.7461 | 1198460.7995
84 | 2775360.7668 | 1198516.3197 | 2775367.02 | 1198521.9113
85 | 2775247.827 | 1198430.3989 | 2775241.2652 | 1198428.2883

## bus_geodata
| x | y | coords
0 | 2775302.0678 | 1198464.7811
1 | 2775284.912 | 1198454.0374
2 | 2775307.1857 | 1198467.9862
3 | 2775269.4711 | 1198444.3676
4 | 2775319.3598 | 1198479.056
5 | 2775269.2612 | 1198444.2361
6 | 2775342.3137 | 1198499.8192
7 | 2775259.5411 | 1198438.149
8 | 2775349.1818 | 1198505.9605
9 | 2775439.117 | 1198571.5242
10 | 2775458.7505 | 1198580.599
11 | 2775427.0089 | 1198563.8594
12 | 2775463.6231 | 1198583.4028
13 | 2775422.6185 | 1198573.8954
14 | 2775406.6297 | 1198553.4381
15 | 2775437.8513 | 1198546.294
16 | 2775475.4563 | 1198590.2121
17 | 2775415.8957 | 1198589.3144
18 | 2775399.7917 | 1198549.9364
19 | 2775444.7461 | 1198543.2933
20 | 2775483.7411 | 1198595.0585
21 | 2775415.521 | 1198590.1766
22 | 2775397.9326 | 1198541.0956
23 | 2775395.6668 | 1198539.6722
24 | 2775470.4692 | 1198530.9312
25 | 2775722.4333 | 1198087.7222
26 | 2775673.7808 | 1198094.7025
27 | 2775704.1373 | 1198213.755
28 | 2775621.0008 | 1198439.0099
29 | 2775618.6062 | 1198441.521
30 | 2775708.5667 | 1198238.747
31 | 2775605.0669 | 1198455.719
32 | 2775572.8127 | 1198475.0467
33 | 2775295.3712 | 1198562.7522
34 | 2775335.0046 | 1198558.5333
35 | 2775356.4287 | 1198552.5081
36 | 2775383.3435 | 1198536.5077
37 | 2775372.3387 | 1198526.6672
38 | 2775343.8548 | 1198691.0099
39 | 2775358.4953 | 1198675.6265
40 | 2775362.8516 | 1198669.9234
41 | 2775364.277 | 1198667.7231
42 | 2775370.6959 | 1198657.8145
43 | 2775382.4024 | 1198636.5415
44 | 2775395.8643 | 1198619.577
45 | 2775406.3969 | 1198606.9865
46 | 2775385.1788 | 1198612.5587
47 | 2775411.3281 | 1198599.8228
48 | 2775430.2367 | 1198617.0984
49 | 2775444.8577 | 1198631.4314
50 | 2775450.6123 | 1198638.1374
51 | 2775461.4902 | 1198650.8138
52 | 2775466.1239 | 1198656.2137
53 | 2775469.0987 | 1198659.6803
54 | 2775514.9252 | 1198612.8149
55 | 2775470.5422 | 1198661.3625
56 | 2775526.4245 | 1198584.4672
57 | 2775520.5571 | 1198576.3559
58 | 2775484.1146 | 1198677.4221
59 | 2775474.1274 | 1198691.8353
60 | 2775464.6592 | 1198707.9723
61 | 2775458.1279 | 1198719.1773
62 | 2775496.7727 | 1198548.6023
63 | 2775512.9724 | 1198567.739
64 | 2775495.8744 | 1198547.4106
65 | 2775518.8724 | 1198574.442
66 | 2775489.4217 | 1198538.8494
67 | 2775479.474 | 1198525.6512
68 | 2775481.1901 | 1198524.5672
69 | 2775482.6874 | 1198509.0991
70 | 2775495.7018 | 1198508.8904
71 | 2775482.7851 | 1198508.0901
72 | 2775499.0884 | 1198505.2319
73 | 2775511.8872 | 1198494.7136
74 | 2775513.9703 | 1198493.6893
75 | 2775537.2496 | 1198483.7936
76 | 2775482.9425 | 1198506.4643
77 | 2775538.3175 | 1198483.5374
78 | 2775560.891 | 1198478.1206
79 | 2775482.7259 | 1198495.6842
80 | 2775482.0643 | 1198476.1495
81 | 2775484.7461 | 1198460.7995
82 | 2775485.4169 | 1198456.9596
83 | 2775367.02 | 1198521.9113
84 | 2775360.7668 | 1198516.3197
85 | 2775247.827 | 1198430.3989
86 | 2775241.2652 | 1198428.2883
87 | 2775427.0089 | 1198563.8594

## line_std_types
| c_nf_per_km | r_ohm_per_km | x_ohm_per_km | max_i_ka | type | q_mm2 | alpha | voltage_rating
NAYY 4x50 SE | 210 | 0.642 | 0.083 | 0.142 | cs | 50 | 0.00403 | LV
NAYY 4x120 SE | 264 | 0.225 | 0.08 | 0.242 | cs | 120 | 0.00403 | LV
NAYY 4x150 SE | 261 | 0.208 | 0.08 | 0.27 | cs | 150 | 0.00403 | LV
NA2XS2Y 1x95 RM/25 12/20 kV | 216 | 0.313 | 0.132 | 0.252 | cs | 95 | 0.00403 | MV
NA2XS2Y 1x185 RM/25 12/20 kV | 273 | 0.161 | 0.117 | 0.362 | cs | 185 | 0.00403 | MV
NA2XS2Y 1x240 RM/25 12/20 kV | 304 | 0.122 | 0.112 | 0.421 | cs | 240 | 0.00403 | MV
NA2XS2Y 1x95 RM/25 6/10 kV | 315 | 0.313 | 0.123 | 0.249 | cs | 95 | 0.00403 | MV
NA2XS2Y 1x185 RM/25 6/10 kV | 406 | 0.161 | 0.11 | 0.358 | cs | 185 | 0.00403 | MV
NA2XS2Y 1x240 RM/25 6/10 kV | 456 | 0.122 | 0.105 | 0.416 | cs | 240 | 0.00403 | MV
NA2XS2Y 1x150 RM/25 12/20 kV | 250 | 0.206 | 0.116 | 0.319 | cs | 150 | 0.00403 | MV
NA2XS2Y 1x120 RM/25 12/20 kV | 230 | 0.253 | 0.119 | 0.283 | cs | 120 | 0.00403 | MV
NA2XS2Y 1x70 RM/25 12/20 kV | 190 | 0.443 | 0.132 | 0.22 | cs | 70 | 0.00403 | MV
NA2XS2Y 1x150 RM/25 6/10 kV | 360 | 0.206 | 0.11 | 0.315 | cs | 150 | 0.00403 | MV
NA2XS2Y 1x120 RM/25 6/10 kV | 340 | 0.253 | 0.113 | 0.28 | cs | 120 | 0.00403 | MV
NA2XS2Y 1x70 RM/25 6/10 kV | 280 | 0.443 | 0.123 | 0.217 | cs | 70 | 0.00403 | MV
N2XS(FL)2Y 1x120 RM/35 64/110 kV | 112 | 0.153 | 0.166 | 0.366 | cs | 120 | 0.00393 | HV
N2XS(FL)2Y 1x185 RM/35 64/110 kV | 125 | 0.099 | 0.156 | 0.457 | cs | 185 | 0.00393 | HV
N2XS(FL)2Y 1x240 RM/35 64/110 kV | 135 | 0.075 | 0.149 | 0.526 | cs | 240 | 0.00393 | HV
N2XS(FL)2Y 1x300 RM/35 64/110 kV | 144 | 0.06 | 0.144 | 0.588 | cs | 300 | 0.00393 | HV
15-AL1/3-ST1A 0.4 | 11 | 1.8769 | 0.35 | 0.105 | ol | 16 | 0.00403 | LV
24-AL1/4-ST1A 0.4 | 11.25 | 1.2012 | 0.335 | 0.14 | ol | 24 | 0.00403 | LV
48-AL1/8-ST1A 0.4 | 12.2 | 0.5939 | 0.3 | 0.21 | ol | 48 | 0.00403 | LV
94-AL1/15-ST1A 0.4 | 13.2 | 0.306 | 0.29 | 0.35 | ol | 94 | 0.00403 | LV
34-AL1/6-ST1A 10.0 | 9.7 | 0.8342 | 0.36 | 0.17 | ol | 34 | 0.00403 | MV
48-AL1/8-ST1A 10.0 | 10.1 | 0.5939 | 0.35 | 0.21 | ol | 48 | 0.00403 | MV
70-AL1/11-ST1A 10.0 | 10.4 | 0.4132 | 0.339 | 0.29 | ol | 70 | 0.00403 | MV
94-AL1/15-ST1A 10.0 | 10.75 | 0.306 | 0.33 | 0.35 | ol | 94 | 0.00403 | MV
122-AL1/20-ST1A 10.0 | 11.1 | 0.2376 | 0.323 | 0.41 | ol | 122 | 0.00403 | MV
149-AL1/24-ST1A 10.0 | 11.25 | 0.194 | 0.315 | 0.47 | ol | 149 | 0.00403 | MV
34-AL1/6-ST1A 20.0 | 9.15 | 0.8342 | 0.382 | 0.17 | ol | 34 | 0.00403 | MV
48-AL1/8-ST1A 20.0 | 9.5 | 0.5939 | 0.372 | 0.21 | ol | 48 | 0.00403 | MV
70-AL1/11-ST1A 20.0 | 9.7 | 0.4132 | 0.36 | 0.29 | ol | 70 | 0.00403 | MV
94-AL1/15-ST1A 20.0 | 10 | 0.306 | 0.35 | 0.35 | ol | 94 | 0.00403 | MV
122-AL1/20-ST1A 20.0 | 10.3 | 0.2376 | 0.344 | 0.41 | ol | 122 | 0.00403 | MV
149-AL1/24-ST1A 20.0 | 10.5 | 0.194 | 0.337 | 0.47 | ol | 149 | 0.00403 | MV
184-AL1/30-ST1A 20.0 | 10.75 | 0.1571 | 0.33 | 0.535 | ol | 184 | 0.00403 | MV
243-AL1/39-ST1A 20.0 | 11 | 0.1188 | 0.32 | 0.645 | ol | 243 | 0.00403 | MV
48-AL1/8-ST1A 110.0 | 8 | 0.5939 | 0.46 | 0.21 | ol | 48 | 0.00403 | HV
70-AL1/11-ST1A 110.0 | 8.4 | 0.4132 | 0.45 | 0.29 | ol | 70 | 0.00403 | HV
94-AL1/15-ST1A 110.0 | 8.65 | 0.306 | 0.44 | 0.35 | ol | 94 | 0.00403 | HV
122-AL1/20-ST1A 110.0 | 8.5 | 0.2376 | 0.43 | 0.41 | ol | 122 | 0.00403 | HV
149-AL1/24-ST1A 110.0 | 8.75 | 0.194 | 0.41 | 0.47 | ol | 149 | 0.00403 | HV
184-AL1/30-ST1A 110.0 | 8.8 | 0.1571 | 0.4 | 0.535 | ol | 184 | 0.00403 | HV
243-AL1/39-ST1A 110.0 | 9 | 0.1188 | 0.39 | 0.645 | ol | 243 | 0.00403 | HV
305-AL1/39-ST1A 110.0 | 9.2 | 0.0949 | 0.38 | 0.74 | ol | 305 | 0.00403 | HV
490-AL1/64-ST1A 110.0 | 9.75 | 0.059 | 0.37 | 0.96 | ol | 490 | 0.00403 | HV
679-AL1/86-ST1A 110.0 | 9.95 | 0.042 | 0.36 | 1.15 | ol | 679 | 0.00403 | HV
490-AL1/64-ST1A 220.0 | 10 | 0.059 | 0.285 | 0.96 | ol | 490 | 0.00403 | HV
679-AL1/86-ST1A 220.0 | 11.7 | 0.042 | 0.275 | 1.15 | ol | 679 | 0.00403 | HV
490-AL1/64-ST1A 380.0 | 11 | 0.059 | 0.253 | 0.96 | ol | 490 | 0.00403 | HV
679-AL1/86-ST1A 380.0 | 14.6 | 0.042 | 0.25 | 1.15 | ol | 679 | 0.00403 | HV

## trafo_std_types
| i0_percent | pfe_kw | vkr_percent | sn_mva | vn_lv_kv | vn_hv_kv | vk_percent | shift_degree | vector_group | tap_side | tap_neutral | tap_min | tap_max | tap_step_degree | tap_step_percent | tap_phase_shifter
160 MVA 380/110 kV | 0.06 | 60 | 0.25 | 160 | 110 | 380 | 12.2 | 0 | Yy0 | hv | 0 | -9 | 9 | 0 | 1.5 | FALSE
100 MVA 220/110 kV | 0.06 | 55 | 0.26 | 100 | 110 | 220 | 12 | 0 | Yy0 | hv | 0 | -9 | 9 | 0 | 1.5 | FALSE
63 MVA 110/20 kV | 0.04 | 22 | 0.32 | 63 | 20 | 110 | 18 | 150 | YNd5 | hv | 0 | -9 | 9 | 0 | 1.5 | FALSE
40 MVA 110/20 kV | 0.05 | 18 | 0.34 | 40 | 20 | 110 | 16.2 | 150 | YNd5 | hv | 0 | -9 | 9 | 0 | 1.5 | FALSE
25 MVA 110/20 kV | 0.07 | 14 | 0.41 | 25 | 20 | 110 | 12 | 150 | YNd5 | hv | 0 | -9 | 9 | 0 | 1.5 | FALSE
63 MVA 110/10 kV | 0.04 | 22 | 0.32 | 63 | 10 | 110 | 18 | 150 | YNd5 | hv | 0 | -9 | 9 | 0 | 1.5 | FALSE
40 MVA 110/10 kV | 0.05 | 18 | 0.34 | 40 | 10 | 110 | 16.2 | 150 | YNd5 | hv | 0 | -9 | 9 | 0 | 1.5 | FALSE
25 MVA 110/10 kV | 0.07 | 14 | 0.41 | 25 | 10 | 110 | 12 | 150 | YNd5 | hv | 0 | -9 | 9 | 0 | 1.5 | FALSE
0.25 MVA 20/0.4 kV | 0.32 | 0.8 | 1.44 | 0.25 | 0.4 | 20 | 6 | 150 | Yzn5 | hv | 0 | -2 | 2 | 0 | 2.5 | FALSE
0.4 MVA 20/0.4 kV | 0.3375 | 1.35 | 1.425 | 0.4 | 0.4 | 20 | 6 | 150 | Dyn5 | hv | 0 | -2 | 2 | 0 | 2.5 | FALSE
0.63 MVA 20/0.4 kV | 0.2619 | 1.65 | 1.206 | 0.63 | 0.4 | 20 | 6 | 150 | Dyn5 | hv | 0 | -2 | 2 | 0 | 2.5 | FALSE
0.25 MVA 10/0.4 kV | 0.24 | 0.6 | 1.2 | 0.25 | 0.4 | 10 | 4 | 150 | Dyn5 | hv | 0 | -2 | 2 | 0 | 2.5 | FALSE
0.4 MVA 10/0.4 kV | 0.2375 | 0.95 | 1.325 | 0.4 | 0.4 | 10 | 4 | 150 | Dyn5 | hv | 0 | -2 | 2 | 0 | 2.5 | FALSE
0.63 MVA 10/0.4 kV | 0.1873 | 1.18 | 1.0794 | 0.63 | 0.4 | 10 | 4 | 150 | Dyn5 | hv | 0 | -2 | 2 | 0 | 2.5 | FALSE

## trafo3w_std_types
| sn_hv_mva | sn_mv_mva | sn_lv_mva | vn_hv_kv | vn_mv_kv | vn_lv_kv | vk_hv_percent | vk_mv_percent | vk_lv_percent | vkr_hv_percent | vkr_mv_percent | vkr_lv_percent | pfe_kw | i0_percent | shift_mv_degree | shift_lv_degree | vector_group | tap_side | tap_neutral | tap_min | tap_max | tap_step_percent
63/25/38 MVA 110/20/10 kV | 63 | 25 | 38 | 110 | 20 | 10 | 10.4 | 10.4 | 10.4 | 0.28 | 0.32 | 0.35 | 35 | 0.89 | 0 | 0 | YN0yn0yn0 | hv | 0 | -10 | 10 | 1.2
63/25/38 MVA 110/10/10 kV | 63 | 25 | 38 | 110 | 10 | 10 | 10.4 | 10.4 | 10.4 | 0.28 | 0.32 | 0.35 | 35 | 0.89 | 0 | 0 | YN0yn0yn0 | hv | 0 | -10 | 10 | 1.2

## fuse_std_types
| fuse_type | i_rated_a | t_avg | t_min | t_total | x_avg | x_min | x_total
HV 100A | HV 100A | 100 | 0 | [10.0, 3.64, 0.854, 0.281, 0.1, 0.0531, 0.022, 0.01] | [10.0, 4.267, 1.21, 0.403, 0.1, 0.058, 0.022, 0.01] | 0 | [300.0, 350.0, 450.0, 550.0, 700.0, 850.0, 1200.0, 1752.0] | [600.0, 700.0, 900.0, 1150.0, 1665.0, 2000.0, 3000.0, 4313.0]
HV 10A | HV 10A | 10 | 0 | [10.0, 1675.0, 0.344, 0.156, 0.1, 0.0417, 0.0171, 0.01] | [10.0, 1.3, 0.3, 0.155, 0.1, 0.0555, 0.023, 0.01] | 0 | [30.0, 32.0, 35.0, 37.0, 39.0, 50.0, 70.0, 88.0] | [60.0, 70.0, 80.0, 87.0, 94.0, 110.0, 150.0, 216.0]
HV 125A | HV 125A | 125 | 0 | [10.0, 1.82, 0.344, 0.1, 0.0467, 0.0269, 0.01] | [10.0, 2.478, 0.426, 0.1, 0.0427, 0.0211, 0.01] | 0 | [375.0, 500.0, 700.0, 925.0, 1200.0, 1500.0, 2341.0] | [750.0, 1000.0, 1500.0, 2200.0, 3000.0, 4000.0, 5765.0]
HV 160A | HV 160A | 160 | 0 | [10.0, 4.15, 1.03, 0.198, 0.1, 0.051, 0.0172, 0.01] | [10.0, 2.3, 0.734, 0.274, 0.1, 0.046, 0.0177, 0.01] | 0 | [480.0, 550.0, 700.0, 1000.0, 1260.0, 1600.0, 2500.0, 3227.0] | [960.0, 1300.0, 1700.0, 2200.0, 2996.0, 4000.0, 6000.0, 7946.0]
HV 16A | HV 16A | 16 | 0 | [10.0, 0.352, 0.164, 0.1, 0.0649, 0.0342, 0.01] | [10.0, 2.34, 0.722, 0.181, 0.1, 0.055, 0.0296, 0.01] | 0 | [48.0, 60.0, 65.0, 71.0, 80.0, 100.0, 162.0] | [96.0, 110.0, 125.0, 150.0, 168.0, 200.0, 250.0, 398.0]
HV 200A | HV 200A | 200 | 0 | [10.0, 4.267, 1.21, 0.403, 0.1, 0.058, 0.022, 0.01] | [10.0, 3.73, 1.654, 0.328, 0.1, 0.0531, 0.019, 0.01] | 0 | [600.0, 700.0, 900.0, 1150.0, 1665.0, 2000.0, 3000.0, 4313.0] | [1200.0, 1500.0, 1800.0, 2700.0, 3960.0, 5000.0, 7500.0, 10620.0]
HV 20A | HV 20A | 20 | 0 | [10.0, 1.3, 0.3, 0.155, 0.1, 0.0555, 0.023, 0.01] | [10.0, 1.3, 0.161, 0.1, 0.0611, 0.0399, 0.0141, 0.01] | 0 | [60.0, 70.0, 80.0, 87.0, 94.0, 110.0, 150.0, 216.0] | [120.0, 150.0, 200.0, 223.0, 260.0, 300.0, 450.0, 532.0]
HV 25A | HV 25A | 25 | 0 | [10.0, 2.512, 0.833, 0.299, 0.1, 0.0372, 0.0223, 0.01] | [10.0, 3.125, 0.597, 0.198, 0.1, 0.0378, 0.022, 0.01] | 0 | [75.0, 82.0, 90.0, 100.0, 124.0, 170.0, 200.0, 289.0] | [150.0, 170.0, 210.0, 250.0, 294.0, 400.0, 500.0, 711.0]
HV 31.5A | HV 31.5A | 31.5 | 0 | [10.0, 2.34, 0.722, 0.181, 0.1, 0.055, 0.0296, 0.01] | [10.0, 2.84, 0.368, 0.164, 0.1, 0.0621, 0.0378, 0.0195, 0.01] | 0 | [95.0, 110.0, 125.0, 150.0, 165.0, 200.0, 250.0, 390.0] | [189.0, 220.0, 300.0, 350.0, 393.0, 450.0, 530.0, 700.0, 960.0]
HV 40A | HV 40A | 40 | 0 | [10.0, 1.3, 0.161, 0.1, 0.0611, 0.0399, 0.0141, 0.01] | [10.0, 2.05, 0.369, 0.198, 0.1, 0.051, 0.0298, 0.01] | 0 | [120.0, 150.0, 200.0, 223.0, 260.0, 300.0, 450.0, 532.0] | [240.0, 300.0, 400.0, 450.0, 530.0, 650.0, 800.0, 1311.0]
HV 50A | HV 50A | 50 | 0 | [10.0, 3.215, 0.597, 0.198, 0.1, 0.0378, 0.022, 0.01] | [10.0, 3.64, 0.854, 0.281, 0.1, 0.0531, 0.022, 0.01] | 0 | [150.0, 170.0, 210.0, 250.0, 294.0, 400.0, 500.0, 711.0] | [300.0, 350.0, 450.0, 550.0, 700.0, 850.0, 1200.0, 1752.0]
HV 6.3A | HV 6.3A | 6.3 | 0 | [10.0, 1.39, 0.344, 0.168, 0.1, 0.056, 0.0263, 0.01] | [10.0, 1.711, 0.516, 0.198, 0.1, 0.0634, 0.0303, 0.01] | 0 | [19.0, 19.5, 20.4, 20.8, 22.0, 25.0, 32.0, 48.0] | [38.0, 40.0, 43.0, 48.0, 53.0, 60.0, 75.0, 118.0]
HV 63A | HV 63A | 63 | 0 | [10.0, 2.84, 0.368, 0.164, 0.1, 0.0621, 0.0378, 0.0195, 0.01] | [10.0, 1.82, 0.344, 0.1, 0.0467, 0.0269, 0.01] | 0 | [189.0, 220.0, 300.0, 350.0, 393.0, 450.0, 530.0, 700.0, 961.0] | [378.0, 500.0, 700.0, 934.0, 1200.0, 1500.0, 2366.0]
HV 80A | HV 80A | 80 | 0 | [10.0, 2.05, 0.369, 0.198, 0.1, 0.051, 0.0298, 0.01] | [10.0, 4.15, 1.03, 0.198, 0.1, 0.051, 0.0172, 0.01] | 0 | [240.0, 300.0, 400.0, 450.0, 530.0, 650.0, 800.0, 1311.0] | [480.0, 550.0, 700.0, 1000.0, 1260.0, 1600.0, 2500.0, 3227.0]
Siemens NH-1-100 | Siemens NH-1-100 | 100 | [5400.0, 2000.0, 400.0, 20.0, 1.0, 0.2, 0.012, 0.004] | 0 | 0 | [150.0, 190.0, 250.0, 430.0, 900.0, 1250.0, 2700.0, 3600.0] | 0 | 0
Siemens NH-1-125 | Siemens NH-1-125 | 125 | [4800.0, 120.0, 7.0, 0.1, 0.004] | 0 | 0 | [180.0, 400.0, 740.0, 2000.0, 4250.0] | 0 | 0
Siemens NH-1-16 | Siemens NH-1-16 | 16 | [4000.0, 400.0, 2.0, 0.1, 0.04, 0.01] | 0 | 0 | [26.0, 35.0, 75.0, 150.0, 200.0, 300.0] | 0 | 0
Siemens NH-1-160 | Siemens NH-1-160 | 160 | [4800.0, 120.0, 7.0, 0.1, 0.004] | 0 | 0 | [210.0, 500.0, 900.0, 2300.0, 5000.0] | 0 | 0
Siemens NH-1-25 | Siemens NH-1-25 | 25 | [4000.0, 1000.0, 10.0, 0.2, 0.02, 0.01] | 0 | 0 | [40.0, 50.0, 100.0, 210.0, 400.0, 500.0] | 0 | 0
Siemens NH-1-50 | Siemens NH-1-50 | 50 | [4000.0, 40.0, 4.0, 1.0, 0.02, 0.01] | 0 | 0 | [86.0, 200.0, 300.0, 400.0, 1000.0, 1280.0] | 0 | 0
Siemens NH-1-63 | Siemens NH-1-63 | 63 | [4000.0, 100.0, 10.0, 2.0, 0.04, 0.01] | 0 | 0 | [100.0, 200.0, 300.0, 400.0, 1000.0, 1500.0] | 0 | 0
Siemens NH-1-80 | Siemens NH-1-80 | 80 | [4800.0, 120.0, 7.0, 0.1, 0.01] | 0 | 0 | [150.58, 250.0, 450.0, 1150.0, 2470.0] | 0 | 0
Siemens NH-2-1000 | Siemens NH-2-1000 | 1000 | [4800.0, 120.0, 7.0, 0.1, 0.004] | 0 | 0 | [1900.0, 3500.0, 8400.0, 24000.0, 52000.0] | 0 | 0
Siemens NH-2-200 | Siemens NH-2-200 | 200 | [4800.0, 120.0, 7.0, 0.1, 0.004] | 0 | 0 | [280.0, 650.0, 1200.0, 3000.0, 7000.0] | 0 | 0
Siemens NH-2-224 | Siemens NH-2-224 | 224 | [4800.0, 120.0, 7.0, 0.2, 0.04, 0.004] | 0 | 0 | [400.0, 750.0, 1453.0, 3025.0, 4315.0, 7600.0] | 0 | 0
Siemens NH-2-250 | Siemens NH-2-250 | 250 | [4800.0, 120.0, 7.0, 0.1, 0.004] | 0 | 0 | [450.0, 800.0, 1650.0, 4000.0, 8500.0] | 0 | 0
Siemens NH-2-315 | Siemens NH-2-315 | 315 | [4800.0, 120.0, 7.0, 0.1, 0.004] | 0 | 0 | [550.0, 920.0, 1900.0, 5000.0, 11000.0] | 0 | 0
Siemens NH-2-355 | Siemens NH-2-355 | 355 | [4800.0, 120.0, 6.0, 0.1, 0.004] | 0 | 0 | [650.0, 1116.27, 2350.0, 5840.0, 12790.0] | 0 | 0
Siemens NH-2-400 | Siemens NH-2-400 | 400 | [4800.0, 120.0, 7.0, 0.1, 0.004] | 0 | 0 | [720.0, 1350.0, 2800.0, 6500.0, 15000.0] | 0 | 0
Siemens NH-2-425 | Siemens NH-2-425 | 425 | [4800.0, 120.0, 7.0, 0.1, 0.004] | 0 | 0 | [850.0, 1500.0, 3050.0, 7500.0, 16500.0] | 0 | 0
Siemens NH-2-630 | Siemens NH-2-630 | 630 | [4800.0, 120.0, 7.0, 0.1, 0.004] | 0 | 0 | [1200.0, 2000.0, 4800.0, 12000.0, 26000.0] | 0 | 0

## dtypes
| element | column | dtype
0 | bus | name | object
1 | bus | vn_kv | float64
2 | bus | type | object
3 | bus | zone | object
4 | bus | in_service | bool
5 | load | name | object
6 | load | bus | uint32
7 | load | p_mw | float64
8 | load | q_mvar | float64
9 | load | const_z_percent | float64
10 | load | const_i_percent | float64
11 | load | sn_mva | float64
12 | load | scaling | float64
13 | load | in_service | bool
14 | load | type | object
15 | ext_grid | name | object
16 | ext_grid | bus | uint32
17 | ext_grid | vm_pu | float64
18 | ext_grid | va_degree | float64
19 | ext_grid | slack_weight | float64
20 | ext_grid | in_service | bool
21 | line | name | object
22 | line | std_type | object
23 | line | from_bus | uint32
24 | line | to_bus | uint32
25 | line | length_km | float64
26 | line | r_ohm_per_km | float64
27 | line | x_ohm_per_km | float64
28 | line | c_nf_per_km | float64
29 | line | g_us_per_km | float64
30 | line | max_i_ka | float64
31 | line | df | float64
32 | line | parallel | uint32
33 | line | type | object
34 | line | in_service | bool
35 | trafo | name | object
36 | trafo | std_type | object
37 | trafo | hv_bus | uint32
38 | trafo | lv_bus | uint32
39 | trafo | sn_mva | float64
40 | trafo | vn_hv_kv | float64
41 | trafo | vn_lv_kv | float64
42 | trafo | vk_percent | float64
43 | trafo | vkr_percent | float64
44 | trafo | pfe_kw | float64
45 | trafo | i0_percent | float64
46 | trafo | shift_degree | float64
47 | trafo | tap_side | object
48 | trafo | tap_neutral | int32
49 | trafo | tap_min | int32
50 | trafo | tap_max | int32
51 | trafo | tap_step_percent | float64
52 | trafo | tap_step_degree | float64
53 | trafo | tap_pos | int32
54 | trafo | tap_phase_shifter | bool
55 | trafo | parallel | uint32
56 | trafo | df | float64
57 | trafo | in_service | bool
58 | line_geodata | coords | object
59 | bus_geodata | x | float64
60 | bus_geodata | y | float64
61 | bus_geodata | coords | object

## parameters
| version | format_version | converged | OPF_converged | name | f_hz | sn_mva
0 | 2.14.6 | 2.14.0 | FALSE | FALSE |  | 50 | 1