## bus
| name | vn_kv | type | zone | in_service
0 | bus_LV_3861-2_0_3_node_0 | 0.4 | n |  | TRUE
1 | bus_LV_3861-2_0_3_node_1 | 0.4 | n |  | TRUE
2 | bus_LV_3861-2_0_3_node_2 | 0.4 | n |  | TRUE
3 | bus_LV_3861-2_0_3_node_3 | 0.4 | n |  | TRUE
4 | bus_LV_3861-2_0_3_node_4 | 0.4 | n |  | TRUE
5 | bus_LV_3861-2_0_3_node_66 | 0.4 | n |  | TRUE
6 | bus_LV_3861-2_0_3_node_7 | 0.4 | n |  | TRUE
7 | bus_LV_3861-2_0_3_node_65 | 0.4 | n |  | TRUE
8 | bus_LV_3861-2_0_3_node_5 | 0.4 | n |  | TRUE
9 | bus_LV_3861-2_0_3_node_6 | 0.4 | n |  | TRUE
10 | bus_LV_3861-2_0_3_node_8 | 0.4 | n |  | TRUE
11 | bus_LV_3861-2_0_3_node_67 | 0.4 | n |  | TRUE
12 | bus_LV_3861-2_0_3_node_68 | 0.4 | n |  | TRUE
13 | bus_LV_3861-2_0_3_node_9 | 0.4 | n |  | TRUE
14 | bus_LV_3861-2_0_3_node_10 | 0.4 | n |  | TRUE
15 | bus_LV_3861-2_0_3_node_11 | 0.4 | n |  | TRUE
16 | bus_LV_3861-2_0_3_node_12 | 0.4 | n |  | TRUE
17 | bus_LV_3861-2_0_3_node_13 | 0.4 | n |  | TRUE
18 | bus_LV_3861-2_0_3_node_14 | 0.4 | n |  | TRUE
19 | bus_LV_3861-2_0_3_node_56 | 0.4 | n |  | TRUE
20 | bus_LV_3861-2_0_3_node_51 | 0.4 | n |  | TRUE
21 | bus_LV_3861-2_0_3_node_15 | 0.4 | n |  | TRUE
22 | bus_LV_3861-2_0_3_node_16 | 0.4 | n |  | TRUE
23 | bus_LV_3861-2_0_3_node_17 | 0.4 | n |  | TRUE
24 | bus_LV_3861-2_0_3_node_18 | 0.4 | n |  | TRUE
25 | bus_LV_3861-2_0_3_node_19 | 0.4 | n |  | TRUE
26 | bus_LV_3861-2_0_3_node_20 | 0.4 | n |  | TRUE
27 | bus_LV_3861-2_0_3_node_21 | 0.4 | n |  | TRUE
28 | bus_LV_3861-2_0_3_node_22 | 0.4 | n |  | TRUE
29 | bus_LV_3861-2_0_3_node_25 | 0.4 | n |  | TRUE
30 | bus_LV_3861-2_0_3_node_58 | 0.4 | n |  | TRUE
31 | bus_LV_3861-2_0_3_node_23 | 0.4 | n |  | TRUE
32 | bus_LV_3861-2_0_3_node_24 | 0.4 | n |  | TRUE
33 | bus_LV_3861-2_0_3_node_57 | 0.4 | n |  | TRUE
34 | bus_LV_3861-2_0_3_node_26 | 0.4 | n |  | TRUE
35 | bus_LV_3861-2_0_3_node_27 | 0.4 | n |  | TRUE
36 | bus_LV_3861-2_0_3_node_28 | 0.4 | n |  | TRUE
37 | bus_LV_3861-2_0_3_node_29 | 0.4 | n |  | TRUE
38 | bus_LV_3861-2_0_3_node_33 | 0.4 | n |  | TRUE
39 | bus_LV_3861-2_0_3_node_30 | 0.4 | n |  | TRUE
40 | bus_LV_3861-2_0_3_node_34 | 0.4 | n |  | TRUE
41 | bus_LV_3861-2_0_3_node_31 | 0.4 | n |  | TRUE
42 | bus_LV_3861-2_0_3_node_32 | 0.4 | n |  | TRUE
43 | bus_LV_3861-2_0_3_node_36 | 0.4 | n |  | TRUE
44 | bus_LV_3861-2_0_3_node_37 | 0.4 | n |  | TRUE
45 | bus_LV_3861-2_0_3_node_35 | 0.4 | n |  | TRUE
46 | bus_LV_3861-2_0_3_node_38 | 0.4 | n |  | TRUE
47 | bus_LV_3861-2_0_3_node_39 | 0.4 | n |  | TRUE
48 | bus_LV_3861-2_0_3_node_40 | 0.4 | n |  | TRUE
49 | bus_LV_3861-2_0_3_node_42 | 0.4 | n |  | TRUE
50 | bus_LV_3861-2_0_3_node_41 | 0.4 | n |  | TRUE
51 | bus_LV_3861-2_0_3_node_43 | 0.4 | n |  | TRUE
52 | bus_LV_3861-2_0_3_node_44 | 0.4 | n |  | TRUE
53 | bus_LV_3861-2_0_3_node_45 | 0.4 | n |  | TRUE
54 | bus_LV_3861-2_0_3_node_46 | 0.4 | n |  | TRUE
55 | bus_LV_3861-2_0_3_node_47 | 0.4 | n |  | TRUE
56 | bus_LV_3861-2_0_3_node_48 | 0.4 | n |  | TRUE
57 | bus_LV_3861-2_0_3_node_49 | 0.4 | n |  | TRUE
58 | bus_LV_3861-2_0_3_node_50 | 0.4 | n |  | TRUE
59 | bus_LV_3861-2_0_3_node_52 | 0.4 | n |  | TRUE
60 | bus_LV_3861-2_0_3_node_53 | 0.4 | n |  | TRUE
61 | bus_LV_3861-2_0_3_node_54 | 0.4 | n |  | TRUE
62 | bus_LV_3861-2_0_3_node_55 | 0.4 | n |  | TRUE
63 | bus_LV_3861-2_0_3_node_59 | 0.4 | n |  | TRUE
64 | bus_LV_3861-2_0_3_node_60 | 0.4 | n |  | TRUE
65 | bus_LV_3861-2_0_3_node_61 | 0.4 | n |  | TRUE
66 | bus_LV_3861-2_0_3_node_62 | 0.4 | n |  | TRUE
67 | bus_LV_3861-2_0_3_node_63 | 0.4 | n |  | TRUE
68 | bus_LV_3861-2_0_3_node_64 | 0.4 | n |  | TRUE
69 | bus_LV_3861-2_0_3_node_69 | 0.4 | n |  | TRUE
70 | bus_LV_3861-2_0_3_node_70 | 0.4 | n |  | TRUE
71 | bus_LV_3861-2_0_3_node_71 | 0.4 | n |  | TRUE
72 | bus_LV_3861-2_0_3_node_72 | 0.4 | n |  | TRUE
73 | bus_LV_3861-2_0_3_node_73 | 0.4 | n |  | TRUE
74 | bus_LV_3861-2_0_3_node_74 | 0.4 | n |  | TRUE
75 | bus_LV_3861-2_0_3_node_75 | 0.4 | n |  | TRUE
76 | bus_LV_3861-2_0_3_node_76 | 0.4 | n |  | TRUE
77 | bus_LV_3861-2_0_3_node_77 | 0.4 | n |  | TRUE
78 | bus_LV_3861-2_0_3_node_78 | 0.4 | n |  | TRUE
79 | bus_LV_3861-2_0_3_node_79 | 0.4 | n |  | TRUE
80 | bus_MV_176_0_node_6 | 20 | n |  | TRUE

## load
| name | bus | p_mw | q_mvar | const_z_percent | const_i_percent | sn_mva | scaling | in_service | type
0 | LV_3861-2_0_3_load_0 | 0 | 0.0022627 | 0.00056709 | 0 | 0 |  | 1 | TRUE | wye
1 | LV_3861-2_0_3_load_1 | 1 | 0.001893 | 0.00047443 | 0 | 0 |  | 1 | TRUE | wye
2 | LV_3861-2_0_3_load_2 | 2 | 0.0020969 | 0.00052553 | 0 | 0 |  | 1 | TRUE | wye
3 | LV_3861-2_0_3_load_3 | 3 | 0.0025727 | 0.00064477 | 0 | 0 |  | 1 | TRUE | wye
4 | LV_3861-2_0_3_load_4 | 4 | 0.001509 | 0.00037818 | 0 | 0 |  | 1 | TRUE | wye
5 | LV_3861-2_0_3_load_66 | 5 | 0.0031565 | 0.0007911 | 0 | 0 |  | 1 | TRUE | wye
6 | LV_3861-2_0_3_load_7 | 6 | 0.0028641 | 0.00071781 | 0 | 0 |  | 1 | TRUE | wye
7 | LV_3861-2_0_3_load_65 | 7 | 0.0017093 | 0.00042838 | 0 | 0 |  | 1 | TRUE | wye
8 | LV_3861-2_0_3_load_5 | 8 | 0.0080816 | 0.0020254 | 0 | 0 |  | 1 | TRUE | wye
9 | LV_3861-2_0_3_load_6 | 9 | 0.0013808 | 0.00034605 | 0 | 0 |  | 1 | TRUE | wye
10 | LV_3861-2_0_3_load_8 | 10 | 0.00064108 | 0.00016067 | 0 | 0 |  | 1 | TRUE | wye
11 | LV_3861-2_0_3_load_67 | 11 | 0.001255 | 0.00031452 | 0 | 0 |  | 1 | TRUE | wye
12 | LV_3861-2_0_3_load_68 | 12 | 0.0032598 | 0.00081698 | 0 | 0 |  | 1 | TRUE | wye
13 | LV_3861-2_0_3_load_9 | 13 | 0.0051754 | 0.0012971 | 0 | 0 |  | 1 | TRUE | wye
14 | LV_3861-2_0_3_load_10 | 14 | 0.0013205 | 0.00033094 | 0 | 0 |  | 1 | TRUE | wye
15 | LV_3861-2_0_3_load_11 | 15 | 0.0013813 | 0.00034618 | 0 | 0 |  | 1 | TRUE | wye
16 | LV_3861-2_0_3_load_12 | 16 | 0.0020531 | 0.00051455 | 0 | 0 |  | 1 | TRUE | wye
17 | LV_3861-2_0_3_load_13 | 17 | 0.0013769 | 0.00034509 | 0 | 0 |  | 1 | TRUE | wye
18 | LV_3861-2_0_3_load_14 | 18 | 0.0019105 | 0.00047882 | 0 | 0 |  | 1 | TRUE | wye
19 | LV_3861-2_0_3_load_56 | 19 | 0.0028601 | 0.00071682 | 0 | 0 |  | 1 | TRUE | wye
20 | LV_3861-2_0_3_load_15 | 21 | 0.0060839 | 0.0015248 | 0 | 0 |  | 1 | TRUE | wye
21 | LV_3861-2_0_3_load_16 | 22 | 0.0051346 | 0.0012869 | 0 | 0 |  | 1 | TRUE | wye
22 | LV_3861-2_0_3_load_19 | 25 | 0.00201 | 0.00050376 | 0 | 0 |  | 1 | TRUE | wye
23 | LV_3861-2_0_3_load_20 | 26 | 0.0060209 | 0.001509 | 0 | 0 |  | 1 | TRUE | wye
24 | LV_3861-2_0_3_load_21 | 27 | 0.0021504 | 0.00053894 | 0 | 0 |  | 1 | TRUE | wye
25 | LV_3861-2_0_3_load_22 | 28 | 0.0021243 | 0.0005324 | 0 | 0 |  | 1 | TRUE | wye
26 | LV_3861-2_0_3_load_25 | 29 | 0.0063232 | 0.0015847 | 0 | 0 |  | 1 | TRUE | wye
27 | LV_3861-2_0_3_load_58 | 30 | 0.0031172 | 0.00078125 | 0 | 0 |  | 1 | TRUE | wye
28 | LV_3861-2_0_3_load_23 | 31 | 0.002789 | 0.00069899 | 0 | 0 |  | 1 | TRUE | wye
29 | LV_3861-2_0_3_load_24 | 32 | 0.001463 | 0.00036666 | 0 | 0 |  | 1 | TRUE | wye
30 | LV_3861-2_0_3_load_57 | 33 | 0.011446 | 0.0028686 | 0 | 0 |  | 1 | TRUE | wye
31 | LV_3861-2_0_3_load_27 | 35 | 0.0030756 | 0.00077082 | 0 | 0 |  | 1 | TRUE | wye
32 | LV_3861-2_0_3_load_28 | 36 | 0.0056324 | 0.0014116 | 0 | 0 |  | 1 | TRUE | wye
33 | LV_3861-2_0_3_load_29 | 37 | 0.0053528 | 0.0013415 | 0 | 0 |  | 1 | TRUE | wye
34 | LV_3861-2_0_3_load_33 | 38 | 0.0081044 | 0.0020312 | 0 | 0 |  | 1 | TRUE | wye
35 | LV_3861-2_0_3_load_30 | 39 | 0.0028573 | 0.0007161 | 0 | 0 |  | 1 | TRUE | wye
36 | LV_3861-2_0_3_load_34 | 40 | 0.004583 | 0.0011486 | 0 | 0 |  | 1 | TRUE | wye
37 | LV_3861-2_0_3_load_31 | 41 | 0.0021315 | 0.00053421 | 0 | 0 |  | 1 | TRUE | wye
38 | LV_3861-2_0_3_load_32 | 42 | 0.0024689 | 0.00061877 | 0 | 0 |  | 1 | TRUE | wye
39 | LV_3861-2_0_3_load_36 | 43 | 0.0062575 | 0.0015683 | 0 | 0 |  | 1 | TRUE | wye
40 | LV_3861-2_0_3_load_35 | 45 | 0.0046597 | 0.0011678 | 0 | 0 |  | 1 | TRUE | wye
41 | LV_3861-2_0_3_load_38 | 46 | 0.0035968 | 0.00090145 | 0 | 0 |  | 1 | TRUE | wye
42 | LV_3861-2_0_3_load_39 | 47 | 0.0051456 | 0.0012896 | 0 | 0 |  | 1 | TRUE | wye
43 | LV_3861-2_0_3_load_40 | 48 | 0.0008689 | 0.00021777 | 0 | 0 |  | 1 | TRUE | wye
44 | LV_3861-2_0_3_load_42 | 49 | 0.0011311 | 0.00028347 | 0 | 0 |  | 1 | TRUE | wye
45 | LV_3861-2_0_3_load_41 | 50 | 0.001203 | 0.00030151 | 0 | 0 |  | 1 | TRUE | wye
46 | LV_3861-2_0_3_load_43 | 51 | 0.0013178 | 0.00033027 | 0 | 0 |  | 1 | TRUE | wye
47 | LV_3861-2_0_3_load_44 | 52 | 0.00041194 | 0.00010324 | 0 | 0 |  | 1 | TRUE | wye
48 | LV_3861-2_0_3_load_45 | 53 | 0.0026443 | 0.00066272 | 0 | 0 |  | 1 | TRUE | wye
49 | LV_3861-2_0_3_load_46 | 54 | 0.0026159 | 0.00065561 | 0 | 0 |  | 1 | TRUE | wye
50 | LV_3861-2_0_3_load_47 | 55 | 0.0037162 | 0.00093137 | 0 | 0 |  | 1 | TRUE | wye
51 | LV_3861-2_0_3_load_48 | 56 | 0.007635 | 0.0019135 | 0 | 0 |  | 1 | TRUE | wye
52 | LV_3861-2_0_3_load_52 | 59 | 0.004837 | 0.0012123 | 0 | 0 |  | 1 | TRUE | wye
53 | LV_3861-2_0_3_load_53 | 60 | 0.0085069 | 0.002132 | 0 | 0 |  | 1 | TRUE | wye
54 | LV_3861-2_0_3_load_54 | 61 | 0.0076447 | 0.001916 | 0 | 0 |  | 1 | TRUE | wye
55 | LV_3861-2_0_3_load_55 | 62 | 0.0047151 | 0.0011817 | 0 | 0 |  | 1 | TRUE | wye
56 | LV_3861-2_0_3_load_59 | 63 | 0.0032003 | 0.00080208 | 0 | 0 |  | 1 | TRUE | wye
57 | LV_3861-2_0_3_load_60 | 64 | 0.0033696 | 0.00084451 | 0 | 0 |  | 1 | TRUE | wye
58 | LV_3861-2_0_3_load_61 | 65 | 0.0023201 | 0.00058147 | 0 | 0 |  | 1 | TRUE | wye
59 | LV_3861-2_0_3_load_62 | 66 | 0.0021061 | 0.00052783 | 0 | 0 |  | 1 | TRUE | wye
60 | LV_3861-2_0_3_load_63 | 67 | 0.0012483 | 0.00031285 | 0 | 0 |  | 1 | TRUE | wye
61 | LV_3861-2_0_3_load_64 | 68 | 0.0017985 | 0.00045074 | 0 | 0 |  | 1 | TRUE | wye
62 | LV_3861-2_0_3_load_69 | 69 | 0.0016302 | 0.00040856 | 0 | 0 |  | 1 | TRUE | wye
63 | LV_3861-2_0_3_load_70 | 70 | 0.0039393 | 0.00098727 | 0 | 0 |  | 1 | TRUE | wye
64 | LV_3861-2_0_3_load_71 | 71 | 0.0026864 | 0.00067327 | 0 | 0 |  | 1 | TRUE | wye
65 | LV_3861-2_0_3_load_72 | 72 | 0.0011675 | 0.0002926 | 0 | 0 |  | 1 | TRUE | wye
66 | LV_3861-2_0_3_load_73 | 73 | 0.001153 | 0.00028897 | 0 | 0 |  | 1 | TRUE | wye
67 | LV_3861-2_0_3_load_74 | 74 | 0.0012031 | 0.00030154 | 0 | 0 |  | 1 | TRUE | wye
68 | LV_3861-2_0_3_load_75 | 75 | 0.0033918 | 0.00085008 | 0 | 0 |  | 1 | TRUE | wye
69 | LV_3861-2_0_3_load_76 | 76 | 0.0022328 | 0.0005596 | 0 | 0 |  | 1 | TRUE | wye
70 | LV_3861-2_0_3_load_77 | 77 | 0.002327 | 0.0005832 | 0 | 0 |  | 1 | TRUE | wye
71 | LV_3861-2_0_3_load_79 | 79 | 0.0027844 | 0.00069784 | 0 | 0 |  | 1 | TRUE | wye

## ext_grid
| name | bus | vm_pu | va_degree | slack_weight | in_service
0 |  | 63 | 1 | 0 | 1 | TRUE

## line
| name | std_type | from_bus | to_bus | length_km | r_ohm_per_km | x_ohm_per_km | c_nf_per_km | g_us_per_km | max_i_ka | df | parallel | type | in_service
0 | LV_3861-2_0_3_line_0 | NAYY 4x150 SE | 0 | 1 | 0.00011738 | 0.208 | 0.08 | 261 | 0 | 0.27 | 1 | 1 | cs | TRUE
1 | LV_3861-2_0_3_line_1 | NAYY 4x150 SE | 0 | 2 | 0.017456 | 0.208 | 0.08 | 261 | 0 | 0.27 | 1 | 1 | cs | TRUE
2 | LV_3861-2_0_3_line_2 | NAYY 4x150 SE | 1 | 3 | 0.021897 | 0.208 | 0.08 | 261 | 0 | 0.27 | 1 | 1 | cs | TRUE
3 | LV_3861-2_0_3_line_3 | NAYY 4x150 SE | 2 | 4 | 0.007341 | 0.208 | 0.08 | 261 | 0 | 0.27 | 1 | 1 | cs | TRUE
4 | LV_3861-2_0_3_line_4 | NAYY 4x150 SE | 3 | 5 | 0.0010507 | 0.208 | 0.08 | 261 | 0 | 0.27 | 1 | 1 | cs | TRUE
5 | LV_3861-2_0_3_line_5 | NAYY 4x150 SE | 4 | 6 | 0.0017607 | 0.208 | 0.08 | 261 | 0 | 0.27 | 1 | 1 | cs | TRUE
6 | LV_3861-2_0_3_line_6 | NAYY 4x150 SE | 5 | 7 | 0.014908 | 0.208 | 0.08 | 261 | 0 | 0.27 | 1 | 1 | cs | TRUE
7 | LV_3861-2_0_3_line_7 | NAYY 4x150 SE | 6 | 8 | 0.0023115 | 0.208 | 0.08 | 261 | 0 | 0.27 | 1 | 1 | cs | TRUE
8 | LV_3861-2_0_3_line_8 | NAYY 4x150 SE | 7 | 68 | 0.0020285 | 0.208 | 0.08 | 261 | 0 | 0.27 | 1 | 1 | cs | TRUE
9 | LV_3861-2_0_3_line_9 | NAYY 4x150 SE | 8 | 9 | 0.0020772 | 0.208 | 0.08 | 261 | 0 | 0.27 | 1 | 1 | cs | TRUE
10 | LV_3861-2_0_3_line_10 | NAYY 4x150 SE | 9 | 10 | 0.014116 | 0.208 | 0.08 | 261 | 0 | 0.27 | 1 | 1 | cs | TRUE
11 | LV_3861-2_0_3_line_11 | NAYY 4x150 SE | 10 | 11 | 0.0012245 | 0.208 | 0.08 | 261 | 0 | 0.27 | 1 | 1 | cs | TRUE
12 | LV_3861-2_0_3_line_12 | NAYY 4x150 SE | 11 | 12 | 9.6195e-05 | 0.208 | 0.08 | 261 | 0 | 0.27 | 1 | 1 | cs | TRUE
13 | LV_3861-2_0_3_line_13 | NAYY 4x150 SE | 12 | 69 | 0.010868 | 0.208 | 0.08 | 261 | 0 | 0.27 | 1 | 1 | cs | TRUE
14 | LV_3861-2_0_3_line_14 | NAYY 4x150 SE | 13 | 14 | 0.00098806 | 0.208 | 0.08 | 261 | 0 | 0.27 | 1 | 1 | cs | TRUE
15 | LV_3861-2_0_3_line_15 | NAYY 4x150 SE | 14 | 15 | 0.049819 | 0.208 | 0.08 | 261 | 0 | 0.27 | 1 | 1 | cs | TRUE
16 | LV_3861-2_0_3_line_16 | NAYY 4x150 SE | 15 | 16 | 0.047944 | 0.208 | 0.08 | 261 | 0 | 0.27 | 1 | 1 | cs | TRUE
17 | LV_3861-2_0_3_line_17 | NAYY 4x150 SE | 16 | 17 | 0.046778 | 0.208 | 0.08 | 261 | 0 | 0.27 | 1 | 1 | cs | TRUE
18 | LV_3861-2_0_3_line_18 | NAYY 4x150 SE | 17 | 18 | 0.018314 | 0.208 | 0.08 | 261 | 0 | 0.27 | 1 | 1 | cs | TRUE
19 | LV_3861-2_0_3_line_19 | NAYY 4x150 SE | 18 | 19 | 0.012119 | 0.208 | 0.08 | 261 | 0 | 0.27 | 1 | 1 | cs | TRUE
20 | LV_3861-2_0_3_line_20 | NAYY 4x150 SE | 19 | 20 | 0.11716 | 0.208 | 0.08 | 261 | 0 | 0.27 | 1 | 1 | cs | TRUE
21 | LV_3861-2_0_3_line_21 | NAYY 4x150 SE | 20 | 57 | 0.002026 | 0.208 | 0.08 | 261 | 0 | 0.27 | 1 | 1 | cs | TRUE
22 | LV_3861-2_0_3_line_22 | NAYY 4x150 SE | 21 | 22 | 0.012802 | 0.208 | 0.08 | 261 | 0 | 0.27 | 1 | 1 | cs | TRUE
23 | LV_3861-2_0_3_line_23 | NAYY 4x150 SE | 21 | 23 | 0.0024954 | 0.208 | 0.08 | 261 | 0 | 0.27 | 1 | 1 | cs | TRUE
24 | LV_3861-2_0_3_line_24 | NAYY 4x150 SE | 22 | 24 | 0.0012412 | 0.208 | 0.08 | 261 | 0 | 0.27 | 1 | 1 | cs | TRUE
25 | LV_3861-2_0_3_line_25 | NAYY 4x150 SE | 23 | 25 | 0.030177 | 0.208 | 0.08 | 261 | 0 | 0.27 | 1 | 1 | cs | TRUE
26 | LV_3861-2_0_3_line_26 | NAYY 4x150 SE | 24 | 26 | 0.022293 | 0.208 | 0.08 | 261 | 0 | 0.27 | 1 | 1 | cs | TRUE
27 | LV_3861-2_0_3_line_27 | NAYY 4x150 SE | 24 | 27 | 0.04367 | 0.208 | 0.08 | 261 | 0 | 0.27 | 1 | 1 | cs | TRUE
28 | LV_3861-2_0_3_line_28 | NAYY 4x150 SE | 25 | 28 | 0.011645 | 0.208 | 0.08 | 261 | 0 | 0.27 | 1 | 1 | cs | TRUE
29 | LV_3861-2_0_3_line_29 | NAYY 4x150 SE | 26 | 29 | 0.0092542 | 0.208 | 0.08 | 261 | 0 | 0.27 | 1 | 1 | cs | TRUE
30 | LV_3861-2_0_3_line_30 | NAYY 4x150 SE | 27 | 30 | 0.010018 | 0.208 | 0.08 | 261 | 0 | 0.27 | 1 | 1 | cs | TRUE
31 | LV_3861-2_0_3_line_31 | NAYY 4x150 SE | 28 | 31 | 0.0073937 | 0.208 | 0.08 | 261 | 0 | 0.27 | 1 | 1 | cs | TRUE
32 | LV_3861-2_0_3_line_32 | NAYY 4x150 SE | 29 | 32 | 0.0011973 | 0.208 | 0.08 | 261 | 0 | 0.27 | 1 | 1 | cs | TRUE
33 | LV_3861-2_0_3_line_33 | NAYY 4x150 SE | 30 | 33 | 0.010201 | 0.208 | 0.08 | 261 | 0 | 0.27 | 1 | 1 | cs | TRUE
34 | LV_3861-2_0_3_line_34 | NAYY 4x150 SE | 32 | 34 | 0.0089653 | 0.208 | 0.08 | 261 | 0 | 0.27 | 1 | 1 | cs | TRUE
35 | LV_3861-2_0_3_line_35 | NAYY 4x150 SE | 33 | 60 | 0.005783 | 0.208 | 0.08 | 261 | 0 | 0.27 | 1 | 2 | cs | TRUE
36 | LV_3861-2_0_3_line_36 | NAYY 4x150 SE | 34 | 35 | 0.0040314 | 0.208 | 0.08 | 261 | 0 | 0.27 | 1 | 1 | cs | TRUE
37 | LV_3861-2_0_3_line_37 | NAYY 4x150 SE | 34 | 36 | 0.019477 | 0.208 | 0.08 | 261 | 0 | 0.27 | 1 | 1 | cs | TRUE
38 | LV_3861-2_0_3_line_38 | NAYY 4x150 SE | 35 | 37 | 0.013852 | 0.208 | 0.08 | 261 | 0 | 0.27 | 1 | 1 | cs | TRUE
39 | LV_3861-2_0_3_line_39 | NAYY 4x150 SE | 36 | 38 | 0.013644 | 0.208 | 0.08 | 261 | 0 | 0.27 | 1 | 1 | cs | TRUE
40 | LV_3861-2_0_3_line_40 | NAYY 4x150 SE | 37 | 39 | 0.011595 | 0.208 | 0.08 | 261 | 0 | 0.27 | 1 | 1 | cs | TRUE
41 | LV_3861-2_0_3_line_41 | NAYY 4x150 SE | 38 | 40 | 0.0081425 | 0.208 | 0.08 | 261 | 0 | 0.27 | 1 | 1 | cs | TRUE
42 | LV_3861-2_0_3_line_42 | NAYY 4x150 SE | 39 | 41 | 0.010586 | 0.208 | 0.08 | 261 | 0 | 0.27 | 1 | 1 | cs | TRUE
43 | LV_3861-2_0_3_line_43 | NAYY 4x150 SE | 40 | 45 | 0.038569 | 0.208 | 0.08 | 261 | 0 | 0.27 | 1 | 1 | cs | TRUE
44 | LV_3861-2_0_3_line_44 | NAYY 4x150 SE | 41 | 42 | 0.012269 | 0.208 | 0.08 | 261 | 0 | 0.27 | 1 | 1 | cs | TRUE
45 | LV_3861-2_0_3_line_45 | NAYY 4x150 SE | 42 | 43 | 0.018938 | 0.208 | 0.08 | 261 | 0 | 0.27 | 1 | 1 | cs | TRUE
46 | LV_3861-2_0_3_line_46 | NAYY 4x150 SE | 43 | 44 | 0.0050176 | 0.208 | 0.08 | 261 | 0 | 0.27 | 1 | 1 | cs | TRUE
47 | LV_3861-2_0_3_line_47 | NAYY 4x150 SE | 44 | 46 | 0.0015144 | 0.208 | 0.08 | 261 | 0 | 0.27 | 1 | 1 | cs | TRUE
48 | LV_3861-2_0_3_line_48 | NAYY 4x150 SE | 44 | 47 | 0.051416 | 0.208 | 0.08 | 261 | 0 | 0.27 | 1 | 1 | cs | TRUE
49 | LV_3861-2_0_3_line_49 | NAYY 4x150 SE | 46 | 48 | 0.0091999 | 0.208 | 0.08 | 261 | 0 | 0.27 | 1 | 1 | cs | TRUE
50 | LV_3861-2_0_3_line_50 | NAYY 4x150 SE | 47 | 49 | 0.021947 | 0.208 | 0.08 | 261 | 0 | 0.27 | 1 | 1 | cs | TRUE
51 | LV_3861-2_0_3_line_51 | NAYY 4x150 SE | 48 | 50 | 0.0056499 | 0.208 | 0.08 | 261 | 0 | 0.27 | 1 | 1 | cs | TRUE
52 | LV_3861-2_0_3_line_52 | NAYY 4x150 SE | 49 | 51 | 0.0059955 | 0.208 | 0.08 | 261 | 0 | 0.27 | 1 | 1 | cs | TRUE
53 | LV_3861-2_0_3_line_53 | NAYY 4x150 SE | 51 | 52 | 0.010691 | 0.208 | 0.08 | 261 | 0 | 0.27 | 1 | 1 | cs | TRUE
54 | LV_3861-2_0_3_line_54 | NAYY 4x150 SE | 53 | 54 | 0.0085845 | 0.208 | 0.08 | 261 | 0 | 0.27 | 1 | 1 | cs | TRUE
55 | LV_3861-2_0_3_line_55 | NAYY 4x150 SE | 53 | 55 | 0.0030256 | 0.208 | 0.08 | 261 | 0 | 0.27 | 1 | 1 | cs | TRUE
56 | LV_3861-2_0_3_line_56 | NAYY 4x150 SE | 54 | 56 | 0.015341 | 0.208 | 0.08 | 261 | 0 | 0.27 | 1 | 1 | cs | TRUE
57 | LV_3861-2_0_3_line_57 | NAYY 4x150 SE | 55 | 57 | 0.084571 | 0.208 | 0.08 | 261 | 0 | 0.27 | 1 | 1 | cs | TRUE
58 | LV_3861-2_0_3_line_58 | NAYY 4x150 SE | 56 | 58 | 0.011533 | 0.208 | 0.08 | 261 | 0 | 0.27 | 1 | 1 | cs | TRUE
59 | LV_3861-2_0_3_line_59 | NAYY 4x150 SE | 58 | 59 | 0.0096578 | 0.208 | 0.08 | 261 | 0 | 0.27 | 1 | 3 | cs | TRUE
60 | LV_3861-2_0_3_line_60 | NAYY 4x150 SE | 58 | 60 | 0.011574 | 0.208 | 0.08 | 261 | 0 | 0.27 | 1 | 3 | cs | TRUE
61 | LV_3861-2_0_3_line_61 | NAYY 4x150 SE | 59 | 61 | 0.014812 | 0.208 | 0.08 | 261 | 0 | 0.27 | 1 | 3 | cs | TRUE
62 | LV_3861-2_0_3_line_62 | NAYY 4x150 SE | 61 | 62 | 0.015873 | 0.208 | 0.08 | 261 | 0 | 0.27 | 1 | 3 | cs | TRUE
63 | LV_3861-2_0_3_line_63 | NAYY 4x150 SE | 62 | 63 | 0.033738 | 0.208 | 0.08 | 261 | 0 | 0.27 | 1 | 3 | cs | TRUE
64 | LV_3861-2_0_3_line_64 | NAYY 4x150 SE | 62 | 64 | 0.010216 | 0.208 | 0.08 | 261 | 0 | 0.27 | 1 | 1 | cs | TRUE
65 | LV_3861-2_0_3_line_65 | NAYY 4x150 SE | 64 | 65 | 0.0036507 | 0.208 | 0.08 | 261 | 0 | 0.27 | 1 | 1 | cs | TRUE
66 | LV_3861-2_0_3_line_66 | NAYY 4x150 SE | 65 | 66 | 0.00953 | 0.208 | 0.08 | 261 | 0 | 0.27 | 1 | 1 | cs | TRUE
67 | LV_3861-2_0_3_line_67 | NAYY 4x150 SE | 66 | 67 | 0.018382 | 0.208 | 0.08 | 261 | 0 | 0.27 | 1 | 1 | cs | TRUE
68 | LV_3861-2_0_3_line_68 | NAYY 4x150 SE | 67 | 68 | 0.0019028 | 0.208 | 0.08 | 261 | 0 | 0.27 | 1 | 1 | cs | TRUE
69 | LV_3861-2_0_3_line_69 | NAYY 4x150 SE | 69 | 70 | 0.025891 | 0.208 | 0.08 | 261 | 0 | 0.27 | 1 | 1 | cs | TRUE
70 | LV_3861-2_0_3_line_70 | NAYY 4x150 SE | 70 | 71 | 0.011506 | 0.208 | 0.08 | 261 | 0 | 0.27 | 1 | 1 | cs | TRUE
71 | LV_3861-2_0_3_line_71 | NAYY 4x150 SE | 71 | 72 | 0.013975 | 0.208 | 0.08 | 261 | 0 | 0.27 | 1 | 1 | cs | TRUE
72 | LV_3861-2_0_3_line_72 | NAYY 4x150 SE | 72 | 73 | 0.012463 | 0.208 | 0.08 | 261 | 0 | 0.27 | 1 | 1 | cs | TRUE
73 | LV_3861-2_0_3_line_73 | NAYY 4x150 SE | 73 | 74 | 0.00073865 | 0.208 | 0.08 | 261 | 0 | 0.27 | 1 | 1 | cs | TRUE
74 | LV_3861-2_0_3_line_74 | NAYY 4x150 SE | 74 | 75 | 0.0089523 | 0.208 | 0.08 | 261 | 0 | 0.27 | 1 | 1 | cs | TRUE
75 | LV_3861-2_0_3_line_75 | NAYY 4x150 SE | 75 | 76 | 0.0086855 | 0.208 | 0.08 | 261 | 0 | 0.27 | 1 | 1 | cs | TRUE
76 | LV_3861-2_0_3_line_76 | NAYY 4x150 SE | 76 | 77 | 0.010032 | 0.208 | 0.08 | 261 | 0 | 0.27 | 1 | 1 | cs | TRUE
77 | LV_3861-2_0_3_line_77 | NAYY 4x150 SE | 77 | 78 | 0.0017643 | 0.208 | 0.08 | 261 | 0 | 0.27 | 1 | 1 | cs | TRUE
78 | LV_3861-2_0_3_line_78 | NAYY 4x150 SE | 78 | 79 | 0.02045 | 0.208 | 0.08 | 261 | 0 | 0.27 | 1 | 1 | cs | TRUE

## trafo
| name | std_type | hv_bus | lv_bus | sn_mva | vn_hv_kv | vn_lv_kv | vk_percent | vkr_percent | pfe_kw | i0_percent | shift_degree | tap_side | tap_neutral | tap_min | tap_max | tap_step_percent | tap_step_degree | tap_pos | tap_phase_shifter | parallel | df | in_service
0 | LV_3861-2_0_3_trafo_59 | 0.25 MVA 20/0.4 kV | 80 | 63 | 0.25 | 20 | 0.4 | 6 | 1.44 | 0.8 | 0.32 | 150 | hv | 0 | -2 | 2 | 2.5 | 0 | 0 | FALSE | 1 | 1 | TRUE

## line_geodata
| x0 | y0 | x1 | y1 | x2 | y2 | x3 | y3 | x4 | y4 | x5 | y5
0 | 2775665.8261 | 1198653.1834 | 2775665.9399 | 1198653.2123
1 | 2775665.9399 | 1198653.2123 | 2775671.9501 | 1198654.7387 | 2775683.0393 | 1198656.6639
2 | 2775644.603 | 1198647.7935 | 2775665.8261 | 1198653.1834
3 | 2775690.2721 | 1198657.9196 | 2775683.0393 | 1198656.6639
4 | 2775644.603 | 1198647.7935 | 2775643.5846 | 1198647.5348
5 | 2775690.2721 | 1198657.9196 | 2775692.0069 | 1198658.2207
6 | 2775629.1336 | 1198643.8713 | 2775631.7831 | 1198644.5377 | 2775643.5846 | 1198647.5348
7 | 2775694.2843 | 1198658.6161 | 2775692.0069 | 1198658.2207
8 | 2775627.1664 | 1198643.3765 | 2775629.1336 | 1198643.8713
9 | 2775694.2843 | 1198658.6161 | 2775696.3309 | 1198658.9715
10 | 2775696.3309 | 1198658.9715 | 2775710.2385 | 1198661.386
11 | 2775711.445 | 1198661.5954 | 2775710.2385 | 1198661.386
12 | 2775711.445 | 1198661.5954 | 2775711.5398 | 1198661.6119
13 | 2775711.5398 | 1198661.6119 | 2775722.2475 | 1198663.4709
14 | 2775714.3195 | 1198360.8931 | 2775714.1202 | 1198361.8608
15 | 2775714.1202 | 1198361.8608 | 2775713.6758 | 1198364.0185 | 2775708.3967 | 1198376.631 | 2775696.3864 | 1198385.9315 | 2775682.7369 | 1198394.9947 | 2775680.7886 | 1198396.3413
16 | 2775680.7886 | 1198396.3413 | 2775661.4682 | 1198409.695 | 2775640.9737 | 1198423.0431
17 | 2775606.3837 | 1198454.3381 | 2775621.6279 | 1198438.3522 | 2775637.9406 | 1198425.0186 | 2775640.9737 | 1198423.0431
18 | 2775592.2253 | 1198465.8664 | 2775594.7338 | 1198464.2428 | 2775603.3058 | 1198457.5659 | 2775606.3837 | 1198454.3381
19 | 2775582.0512 | 1198472.4517 | 2775592.2253 | 1198465.8664
20 | 2775481.1901 | 1198524.5672 | 2775506.2668 | 1198497.4772 | 2775531.0891 | 1198485.2719 | 2775561.3142 | 1198478.0191 | 2775581.5189 | 1198472.7962 | 2775582.0512 | 1198472.4517
21 | 2775481.1901 | 1198524.5672 | 2775479.474 | 1198525.6512
22 | 2775485.7071 | 1198679.3434 | 2775493.8767 | 1198689.1996
23 | 2775484.1146 | 1198677.4221 | 2775485.7071 | 1198679.3434
24 | 2775494.6688 | 1198690.1553 | 2775493.8767 | 1198689.1996
25 | 2775484.1146 | 1198677.4221 | 2775473.7371 | 1198692.3986 | 2775467.7158 | 1198702.7286
26 | 2775494.6688 | 1198690.1553 | 2775508.8944 | 1198707.319
27 | 2775494.6688 | 1198690.1553 | 2775515.8988 | 1198666.6114 | 2775523.7664 | 1198657.5929
28 | 2775461.8513 | 1198712.7896 | 2775467.7158 | 1198702.7286
29 | 2775515.7737 | 1198713.4641 | 2775510.2203 | 1198708.9187 | 2775508.8944 | 1198707.319
30 | 2775523.7664 | 1198657.5929 | 2775527.421 | 1198653.4036 | 2775530.1816 | 1198649.903
31 | 2775458.1279 | 1198719.1773 | 2775461.8513 | 1198712.7896
32 | 2775516.7002 | 1198714.2225 | 2775515.7737 | 1198713.4641
33 | 2775536.2603 | 1198641.7316 | 2775535.2815 | 1198643.4359 | 2775530.1816 | 1198649.903
34 | 2775523.6379 | 1198719.9009 | 2775516.7002 | 1198714.2225
35 | 2775536.2603 | 1198641.7316 | 2775539.1402 | 1198636.7166
36 | 2775523.6379 | 1198719.9009 | 2775526.7568 | 1198722.4553
37 | 2775523.6379 | 1198719.9009 | 2775540.2091 | 1198709.6665
38 | 2775526.7568 | 1198722.4553 | 2775537.4735 | 1198731.2325
39 | 2775540.2091 | 1198709.6665 | 2775540.2091 | 1198709.6665 | 2775547.1988 | 1198697.9493
40 | 2775537.4735 | 1198731.2325 | 2775542.1454 | 1198735.0589 | 2775546.5489 | 1198738.4477
41 | 2775547.1988 | 1198697.9493 | 2775547.1988 | 1198697.9493 | 2775548.6541 | 1198697.1802 | 2775550.7926 | 1198697.5434 | 2775554.1912 | 1198700.2222
42 | 2775546.5489 | 1198738.4477 | 2775554.9386 | 1198744.9042
43 | 2775584.3687 | 1198702.5119 | 2775574.1633 | 1198712.3995 | 2775571.8962 | 1198713.0446 | 2775569.4654 | 1198712.2614 | 2775554.1912 | 1198700.2222
44 | 2775554.9386 | 1198744.9042 | 2775564.662 | 1198752.3871
45 | 2775564.662 | 1198752.3871 | 2775579.6703 | 1198763.937
46 | 2775583.6467 | 1198766.9971 | 2775579.6703 | 1198763.937
47 | 2775583.6467 | 1198766.9971 | 2775584.9983 | 1198767.6802
48 | 2775583.6467 | 1198766.9971 | 2775604.4168 | 1198793.833 | 2775617.5296 | 1198805.3942
49 | 2775584.9983 | 1198767.6802 | 2775593.2094 | 1198771.8295
50 | 2775617.5296 | 1198805.3942 | 2775627.9714 | 1198814.6004 | 2775634.618 | 1198819.1
51 | 2775598.252 | 1198774.3776 | 2775593.2094 | 1198771.8295
52 | 2775639.5829 | 1198822.4611 | 2775634.618 | 1198819.1
53 | 2775639.5829 | 1198822.4611 | 2775648.4358 | 1198828.4543
54 | 2775533.6165 | 1198594.4204 | 2775536.3077 | 1198598.1447 | 2775537.9827 | 1198601.7657
55 | 2775533.6165 | 1198594.4204 | 2775531.8445 | 1198591.968
56 | 2775537.9827 | 1198601.7657 | 2775544.4238 | 1198615.6892
57 | 2775479.474 | 1198525.6512 | 2775500.6138 | 1198553.6986 | 2775520.5922 | 1198576.3958 | 2775531.8445 | 1198591.968
58 | 2775544.9038 | 1198626.6801 | 2775546.3227 | 1198622.4844 | 2775545.4511 | 1198617.91 | 2775544.4238 | 1198615.6892
59 | 2775544.9038 | 1198626.6801 | 2775554.393 | 1198628.4766
60 | 2775544.9038 | 1198626.6801 | 2775539.1402 | 1198636.7166
61 | 2775554.393 | 1198628.4766 | 2775556.378 | 1198628.8524 | 2775569.0757 | 1198630.4018
62 | 2775584.6568 | 1198633.3427 | 2775574.2687 | 1198631.0354 | 2775569.0757 | 1198630.4018
63 | 2775584.6568 | 1198633.3427 | 2775582.0875 | 1198658.5248 | 2775582.1026 | 1198661.3836 | 2775584.0596 | 1198664.2883 | 2775585.8369 | 1198665.3374
64 | 2775584.6568 | 1198633.3427 | 2775594.628 | 1198635.5664
65 | 2775598.1911 | 1198636.361 | 2775594.628 | 1198635.5664
66 | 2775598.1911 | 1198636.361 | 2775607.4926 | 1198638.4353
67 | 2775607.4926 | 1198638.4353 | 2775607.7492 | 1198638.4926 | 2775625.3211 | 1198642.9123
68 | 2775627.1664 | 1198643.3765 | 2775625.3211 | 1198642.9123
69 | 2775722.2475 | 1198663.4709 | 2775737.2023 | 1198666.0672 | 2775747.6389 | 1198668.4827
70 | 2775747.6389 | 1198668.4827 | 2775758.8485 | 1198671.0772
71 | 2775758.8485 | 1198671.0772 | 2775772.4634 | 1198674.2284
72 | 2775772.4634 | 1198674.2284 | 2775784.6051 | 1198677.0386
73 | 2775784.6051 | 1198677.0386 | 2775785.3248 | 1198677.2051
74 | 2775785.3248 | 1198677.2051 | 2775794.0465 | 1198679.2238
75 | 2775802.5083 | 1198681.1823 | 2775794.0465 | 1198679.2238
76 | 2775802.5083 | 1198681.1823 | 2775812.2818 | 1198683.4443
77 | 2775814.0006 | 1198683.8422 | 2775812.2818 | 1198683.4443
78 | 2775814.0006 | 1198683.8422 | 2775820.3159 | 1198679.5237 | 2775829.2986 | 1198682.1904 | 2775832.7263 | 1198682.0858

## bus_geodata
| x | y | coords
0 | 2775665.9399 | 1198653.2123
1 | 2775665.8261 | 1198653.1834
2 | 2775683.0393 | 1198656.6639
3 | 2775644.603 | 1198647.7935
4 | 2775690.2721 | 1198657.9196
5 | 2775643.5846 | 1198647.5348
6 | 2775692.0069 | 1198658.2207
7 | 2775629.1336 | 1198643.8713
8 | 2775694.2843 | 1198658.6161
9 | 2775696.3309 | 1198658.9714
10 | 2775710.2385 | 1198661.386
11 | 2775711.445 | 1198661.5954
12 | 2775711.5398 | 1198661.6119
13 | 2775714.3195 | 1198360.8931
14 | 2775714.1202 | 1198361.8608
15 | 2775680.7886 | 1198396.3413
16 | 2775640.9737 | 1198423.0431
17 | 2775606.3837 | 1198454.3381
18 | 2775592.2253 | 1198465.8664
19 | 2775582.0512 | 1198472.4517
20 | 2775481.1901 | 1198524.5672
21 | 2775485.7071 | 1198679.3434
22 | 2775493.8767 | 1198689.1996
23 | 2775484.1146 | 1198677.4221
24 | 2775494.6688 | 1198690.1553
25 | 2775467.7158 | 1198702.7286
26 | 2775508.8944 | 1198707.319
27 | 2775523.7664 | 1198657.5929
28 | 2775461.8513 | 1198712.7896
29 | 2775515.7737 | 1198713.4641
30 | 2775530.1816 | 1198649.903
31 | 2775458.1279 | 1198719.1773
32 | 2775516.7002 | 1198714.2225
33 | 2775536.2603 | 1198641.7316
34 | 2775523.6379 | 1198719.9009
35 | 2775526.7568 | 1198722.4553
36 | 2775540.2091 | 1198709.6665
37 | 2775537.4735 | 1198731.2325
38 | 2775547.1988 | 1198697.9493
39 | 2775546.5489 | 1198738.4477
40 | 2775554.1912 | 1198700.2222
41 | 2775554.9386 | 1198744.9042
42 | 2775564.662 | 1198752.3871
43 | 2775579.6703 | 1198763.937
44 | 2775583.6467 | 1198766.9971
45 | 2775584.3687 | 1198702.5119
46 | 2775584.9983 | 1198767.6802
47 | 2775617.5296 | 1198805.3942
48 | 2775593.2094 | 1198771.8295
49 | 2775634.618 | 1198819.1
50 | 2775598.252 | 1198774.3776
51 | 2775639.5829 | 1198822.4611
52 | 2775648.4358 | 1198828.4543
53 | 2775533.6165 | 1198594.4204
54 | 2775537.9827 | 1198601.7657
55 | 2775531.8445 | 1198591.968
56 | 2775544.4238 | 1198615.6892
57 | 2775479.474 | 1198525.6512
58 | 2775544.9038 | 1198626.6801
59 | 2775554.393 | 1198628.4766
60 | 2775539.1402 | 1198636.7166
61 | 2775569.0757 | 1198630.4018
62 | 2775584.6568 | 1198633.3427
63 | 2775585.8369 | 1198665.3374
64 | 2775594.628 | 1198635.5664
65 | 2775598.1911 | 1198636.361
66 | 2775607.4926 | 1198638.4353
67 | 2775625.3211 | 1198642.9123
68 | 2775627.1664 | 1198643.3765
69 | 2775722.2475 | 1198663.4709
70 | 2775747.6389 | 1198668.4827
71 | 2775758.8485 | 1198671.0772
72 | 2775772.4634 | 1198674.2284
73 | 2775784.6051 | 1198677.0386
74 | 2775785.3248 | 1198677.2051
75 | 2775794.0465 | 1198679.2238
76 | 2775802.5083 | 1198681.1823
77 | 2775812.2818 | 1198683.4443
78 | 2775814.0006 | 1198683.8422
79 | 2775832.7263 | 1198682.0858
80 | 2775600.2399 | 1198673.8393

## line_std_types
| c_nf_per_km | r_ohm_per_km | x_ohm_per_km | max_i_ka | type | q_mm2 | alpha | voltage_rating
NAYY 4x50 SE | 210 | 0.642 | 0.083 | 0.142 | cs | 50 | 0.00403 | LV
NAYY 4x120 SE | 264 | 0.225 | 0.08 | 0.242 | cs | 120 | 0.00403 | LV
NAYY 4x150 SE | 261 | 0.208 | 0.08 | 0.27 | cs | 150 | 0.00403 | LV
NA2XS2Y 1x95 RM/25 12/20 kV | 216 | 0.313 | 0.132 | 0.252 | cs | 95 | 0.00403 | MV
NA2XS2Y 1x185 RM/25 12/20 kV | 273 | 0.161 | 0.117 | 0.362 | cs | 185 | 0.00403 | MV
NA2XS2Y 1x240 RM/25 12/20 kV | 304 | 0.122 | 0.112 | 0.421 | cs | 240 | 0.00403 | MV
NA2XS2Y 1x95 RM/25 6/10 kV | 315 | 0.313 | 0.123 | 0.249 | cs | 95 | 0.00403 | MV
NA2XS2Y 1x185 RM/25 6/10 kV | 406 | 0.161 | 0.11 | 0.358 | cs | 185 | 0.00403 | MV
NA2XS2Y 1x240 RM/25 6/10 kV | 456 | 0.122 | 0.105 | 0.416 | cs | 240 | 0.00403 | MV
NA2XS2Y 1x150 RM/25 12/20 kV | 250 | 0.206 | 0.116 | 0.319 | cs | 150 | 0.00403 | MV
NA2XS2Y 1x120 RM/25 12/20 kV | 230 | 0.253 | 0.119 | 0.283 | cs | 120 | 0.00403 | MV
NA2XS2Y 1x70 RM/25 12/20 kV | 190 | 0.443 | 0.132 | 0.22 | cs | 70 | 0.00403 | MV
NA2XS2Y 1x150 RM/25 6/10 kV | 360 | 0.206 | 0.11 | 0.315 | cs | 150 | 0.00403 | MV
NA2XS2Y 1x120 RM/25 6/10 kV | 340 | 0.253 | 0.113 | 0.28 | cs | 120 | 0.00403 | MV
NA2XS2Y 1x70 RM/25 6/10 kV | 280 | 0.443 | 0.123 | 0.217 | cs | 70 | 0.00403 | MV
N2XS(FL)2Y 1x120 RM/35 64/110 kV | 112 | 0.153 | 0.166 | 0.366 | cs | 120 | 0.00393 | HV
N2XS(FL)2Y 1x185 RM/35 64/110 kV | 125 | 0.099 | 0.156 | 0.457 | cs | 185 | 0.00393 | HV
N2XS(FL)2Y 1x240 RM/35 64/110 kV | 135 | 0.075 | 0.149 | 0.526 | cs | 240 | 0.00393 | HV
N2XS(FL)2Y 1x300 RM/35 64/110 kV | 144 | 0.06 | 0.144 | 0.588 | cs | 300 | 0.00393 | HV
15-AL1/3-ST1A 0.4 | 11 | 1.8769 | 0.35 | 0.105 | ol | 16 | 0.00403 | LV
24-AL1/4-ST1A 0.4 | 11.25 | 1.2012 | 0.335 | 0.14 | ol | 24 | 0.00403 | LV
48-AL1/8-ST1A 0.4 | 12.2 | 0.5939 | 0.3 | 0.21 | ol | 48 | 0.00403 | LV
94-AL1/15-ST1A 0.4 | 13.2 | 0.306 | 0.29 | 0.35 | ol | 94 | 0.00403 | LV
34-AL1/6-ST1A 10.0 | 9.7 | 0.8342 | 0.36 | 0.17 | ol | 34 | 0.00403 | MV
48-AL1/8-ST1A 10.0 | 10.1 | 0.5939 | 0.35 | 0.21 | ol | 48 | 0.00403 | MV
70-AL1/11-ST1A 10.0 | 10.4 | 0.4132 | 0.339 | 0.29 | ol | 70 | 0.00403 | MV
94-AL1/15-ST1A 10.0 | 10.75 | 0.306 | 0.33 | 0.35 | ol | 94 | 0.00403 | MV
122-AL1/20-ST1A 10.0 | 11.1 | 0.2376 | 0.323 | 0.41 | ol | 122 | 0.00403 | MV
149-AL1/24-ST1A 10.0 | 11.25 | 0.194 | 0.315 | 0.47 | ol | 149 | 0.00403 | MV
34-AL1/6-ST1A 20.0 | 9.15 | 0.8342 | 0.382 | 0.17 | ol | 34 | 0.00403 | MV
48-AL1/8-ST1A 20.0 | 9.5 | 0.5939 | 0.372 | 0.21 | ol | 48 | 0.00403 | MV
70-AL1/11-ST1A 20.0 | 9.7 | 0.4132 | 0.36 | 0.29 | ol | 70 | 0.00403 | MV
94-AL1/15-ST1A 20.0 | 10 | 0.306 | 0.35 | 0.35 | ol | 94 | 0.00403 | MV
122-AL1/20-ST1A 20.0 | 10.3 | 0.2376 | 0.344 | 0.41 | ol | 122 | 0.00403 | MV
149-AL1/24-ST1A 20.0 | 10.5 | 0.194 | 0.337 | 0.47 | ol | 149 | 0.00403 | MV
184-AL1/30-ST1A 20.0 | 10.75 | 0.1571 | 0.33 | 0.535 | ol | 184 | 0.00403 | MV
243-AL1/39-ST1A 20.0 | 11 | 0.1188 | 0.32 | 0.645 | ol | 243 | 0.00403 | MV
48-AL1/8-ST1A 110.0 | 8 | 0.5939 | 0.46 | 0.21 | ol | 48 | 0.00403 | HV
70-AL1/11-ST1A 110.0 | 8.4 | 0.4132 | 0.45 | 0.29 | ol | 70 | 0.00403 | HV
94-AL1/15-ST1A 110.0 | 8.65 | 0.306 | 0.44 | 0.35 | ol | 94 | 0.00403 | HV
122-AL1/20-ST1A 110.0 | 8.5 | 0.2376 | 0.43 | 0.41 | ol | 122 | 0.00403 | HV
149-AL1/24-ST1A 110.0 | 8.75 | 0.194 | 0.41 | 0.47 | ol | 149 | 0.00403 | HV
184-AL1/30-ST1A 110.0 | 8.8 | 0.1571 | 0.4 | 0.535 | ol | 184 | 0.00403 | HV
243-AL1/39-ST1A 110.0 | 9 | 0.1188 | 0.39 | 0.645 | ol | 243 | 0.00403 | HV
305-AL1/39-ST1A 110.0 | 9.2 | 0.0949 | 0.38 | 0.74 | ol | 305 | 0.00403 | HV
490-AL1/64-ST1A 110.0 | 9.75 | 0.059 | 0.37 | 0.96 | ol | 490 | 0.00403 | HV
679-AL1/86-ST1A 110.0 | 9.95 | 0.042 | 0.36 | 1.15 | ol | 679 | 0.00403 | HV
490-AL1/64-ST1A 220.0 | 10 | 0.059 | 0.285 | 0.96 | ol | 490 | 0.00403 | HV
679-AL1/86-ST1A 220.0 | 11.7 | 0.042 | 0.275 | 1.15 | ol | 679 | 0.00403 | HV
490-AL1/64-ST1A 380.0 | 11 | 0.059 | 0.253 | 0.96 | ol | 490 | 0.00403 | HV
679-AL1/86-ST1A 380.0 | 14.6 | 0.042 | 0.25 | 1.15 | ol | 679 | 0.00403 | HV

## trafo_std_types
| i0_percent | pfe_kw | vkr_percent | sn_mva | vn_lv_kv | vn_hv_kv | vk_percent | shift_degree | vector_group | tap_side | tap_neutral | tap_min | tap_max | tap_step_degree | tap_step_percent | tap_phase_shifter
160 MVA 380/110 kV | 0.06 | 60 | 0.25 | 160 | 110 | 380 | 12.2 | 0 | Yy0 | hv | 0 | -9 | 9 | 0 | 1.5 | FALSE
100 MVA 220/110 kV | 0.06 | 55 | 0.26 | 100 | 110 | 220 | 12 | 0 | Yy0 | hv | 0 | -9 | 9 | 0 | 1.5 | FALSE
63 MVA 110/20 kV | 0.04 | 22 | 0.32 | 63 | 20 | 110 | 18 | 150 | YNd5 | hv | 0 | -9 | 9 | 0 | 1.5 | FALSE
40 MVA 110/20 kV | 0.05 | 18 | 0.34 | 40 | 20 | 110 | 16.2 | 150 | YNd5 | hv | 0 | -9 | 9 | 0 | 1.5 | FALSE
25 MVA 110/20 kV | 0.07 | 14 | 0.41 | 25 | 20 | 110 | 12 | 150 | YNd5 | hv | 0 | -9 | 9 | 0 | 1.5 | FALSE
63 MVA 110/10 kV | 0.04 | 22 | 0.32 | 63 | 10 | 110 | 18 | 150 | YNd5 | hv | 0 | -9 | 9 | 0 | 1.5 | FALSE
40 MVA 110/10 kV | 0.05 | 18 | 0.34 | 40 | 10 | 110 | 16.2 | 150 | YNd5 | hv | 0 | -9 | 9 | 0 | 1.5 | FALSE
25 MVA 110/10 kV | 0.07 | 14 | 0.41 | 25 | 10 | 110 | 12 | 150 | YNd5 | hv | 0 | -9 | 9 | 0 | 1.5 | FALSE
0.25 MVA 20/0.4 kV | 0.32 | 0.8 | 1.44 | 0.25 | 0.4 | 20 | 6 | 150 | Yzn5 | hv | 0 | -2 | 2 | 0 | 2.5 | FALSE
0.4 MVA 20/0.4 kV | 0.3375 | 1.35 | 1.425 | 0.4 | 0.4 | 20 | 6 | 150 | Dyn5 | hv | 0 | -2 | 2 | 0 | 2.5 | FALSE
0.63 MVA 20/0.4 kV | 0.2619 | 1.65 | 1.206 | 0.63 | 0.4 | 20 | 6 | 150 | Dyn5 | hv | 0 | -2 | 2 | 0 | 2.5 | FALSE
0.25 MVA 10/0.4 kV | 0.24 | 0.6 | 1.2 | 0.25 | 0.4 | 10 | 4 | 150 | Dyn5 | hv | 0 | -2 | 2 | 0 | 2.5 | FALSE
0.4 MVA 10/0.4 kV | 0.2375 | 0.95 | 1.325 | 0.4 | 0.4 | 10 | 4 | 150 | Dyn5 | hv | 0 | -2 | 2 | 0 | 2.5 | FALSE
0.63 MVA 10/0.4 kV | 0.1873 | 1.18 | 1.0794 | 0.63 | 0.4 | 10 | 4 | 150 | Dyn5 | hv | 0 | -2 | 2 | 0 | 2.5 | FALSE

## trafo3w_std_types
| sn_hv_mva | sn_mv_mva | sn_lv_mva | vn_hv_kv | vn_mv_kv | vn_lv_kv | vk_hv_percent | vk_mv_percent | vk_lv_percent | vkr_hv_percent | vkr_mv_percent | vkr_lv_percent | pfe_kw | i0_percent | shift_mv_degree | shift_lv_degree | vector_group | tap_side | tap_neutral | tap_min | tap_max | tap_step_percent
63/25/38 MVA 110/20/10 kV | 63 | 25 | 38 | 110 | 20 | 10 | 10.4 | 10.4 | 10.4 | 0.28 | 0.32 | 0.35 | 35 | 0.89 | 0 | 0 | YN0yn0yn0 | hv | 0 | -10 | 10 | 1.2
63/25/38 MVA 110/10/10 kV | 63 | 25 | 38 | 110 | 10 | 10 | 10.4 | 10.4 | 10.4 | 0.28 | 0.32 | 0.35 | 35 | 0.89 | 0 | 0 | YN0yn0yn0 | hv | 0 | -10 | 10 | 1.2

## fuse_std_types
| fuse_type | i_rated_a | t_avg | t_min | t_total | x_avg | x_min | x_total
HV 100A | HV 100A | 100 | 0 | [10.0, 3.64, 0.854, 0.281, 0.1, 0.0531, 0.022, 0.01] | [10.0, 4.267, 1.21, 0.403, 0.1, 0.058, 0.022, 0.01] | 0 | [300.0, 350.0, 450.0, 550.0, 700.0, 850.0, 1200.0, 1752.0] | [600.0, 700.0, 900.0, 1150.0, 1665.0, 2000.0, 3000.0, 4313.0]
HV 10A | HV 10A | 10 | 0 | [10.0, 1675.0, 0.344, 0.156, 0.1, 0.0417, 0.0171, 0.01] | [10.0, 1.3, 0.3, 0.155, 0.1, 0.0555, 0.023, 0.01] | 0 | [30.0, 32.0, 35.0, 37.0, 39.0, 50.0, 70.0, 88.0] | [60.0, 70.0, 80.0, 87.0, 94.0, 110.0, 150.0, 216.0]
HV 125A | HV 125A | 125 | 0 | [10.0, 1.82, 0.344, 0.1, 0.0467, 0.0269, 0.01] | [10.0, 2.478, 0.426, 0.1, 0.0427, 0.0211, 0.01] | 0 | [375.0, 500.0, 700.0, 925.0, 1200.0, 1500.0, 2341.0] | [750.0, 1000.0, 1500.0, 2200.0, 3000.0, 4000.0, 5765.0]
HV 160A | HV 160A | 160 | 0 | [10.0, 4.15, 1.03, 0.198, 0.1, 0.051, 0.0172, 0.01] | [10.0, 2.3, 0.734, 0.274, 0.1, 0.046, 0.0177, 0.01] | 0 | [480.0, 550.0, 700.0, 1000.0, 1260.0, 1600.0, 2500.0, 3227.0] | [960.0, 1300.0, 1700.0, 2200.0, 2996.0, 4000.0, 6000.0, 7946.0]
HV 16A | HV 16A | 16 | 0 | [10.0, 0.352, 0.164, 0.1, 0.0649, 0.0342, 0.01] | [10.0, 2.34, 0.722, 0.181, 0.1, 0.055, 0.0296, 0.01] | 0 | [48.0, 60.0, 65.0, 71.0, 80.0, 100.0, 162.0] | [96.0, 110.0, 125.0, 150.0, 168.0, 200.0, 250.0, 398.0]
HV 200A | HV 200A | 200 | 0 | [10.0, 4.267, 1.21, 0.403, 0.1, 0.058, 0.022, 0.01] | [10.0, 3.73, 1.654, 0.328, 0.1, 0.0531, 0.019, 0.01] | 0 | [600.0, 700.0, 900.0, 1150.0, 1665.0, 2000.0, 3000.0, 4313.0] | [1200.0, 1500.0, 1800.0, 2700.0, 3960.0, 5000.0, 7500.0, 10620.0]
HV 20A | HV 20A | 20 | 0 | [10.0, 1.3, 0.3, 0.155, 0.1, 0.0555, 0.023, 0.01] | [10.0, 1.3, 0.161, 0.1, 0.0611, 0.0399, 0.0141, 0.01] | 0 | [60.0, 70.0, 80.0, 87.0, 94.0, 110.0, 150.0, 216.0] | [120.0, 150.0, 200.0, 223.0, 260.0, 300.0, 450.0, 532.0]
HV 25A | HV 25A | 25 | 0 | [10.0, 2.512, 0.833, 0.299, 0.1, 0.0372, 0.0223, 0.01] | [10.0, 3.125, 0.597, 0.198, 0.1, 0.0378, 0.022, 0.01] | 0 | [75.0, 82.0, 90.0, 100.0, 124.0, 170.0, 200.0, 289.0] | [150.0, 170.0, 210.0, 250.0, 294.0, 400.0, 500.0, 711.0]
HV 31.5A | HV 31.5A | 31.5 | 0 | [10.0, 2.34, 0.722, 0.181, 0.1, 0.055, 0.0296, 0.01] | [10.0, 2.84, 0.368, 0.164, 0.1, 0.0621, 0.0378, 0.0195, 0.01] | 0 | [95.0, 110.0, 125.0, 150.0, 165.0, 200.0, 250.0, 390.0] | [189.0, 220.0, 300.0, 350.0, 393.0, 450.0, 530.0, 700.0, 960.0]
HV 40A | HV 40A | 40 | 0 | [10.0, 1.3, 0.161, 0.1, 0.0611, 0.0399, 0.0141, 0.01] | [10.0, 2.05, 0.369, 0.198, 0.1, 0.051, 0.0298, 0.01] | 0 | [120.0, 150.0, 200.0, 223.0, 260.0, 300.0, 450.0, 532.0] | [240.0, 300.0, 400.0, 450.0, 530.0, 650.0, 800.0, 1311.0]
HV 50A | HV 50A | 50 | 0 | [10.0, 3.215, 0.597, 0.198, 0.1, 0.0378, 0.022, 0.01] | [10.0, 3.64, 0.854, 0.281, 0.1, 0.0531, 0.022, 0.01] | 0 | [150.0, 170.0, 210.0, 250.0, 294.0, 400.0, 500.0, 711.0] | [300.0, 350.0, 450.0, 550.0, 700.0, 850.0, 1200.0, 1752.0]
HV 6.3A | HV 6.3A | 6.3 | 0 | [10.0, 1.39, 0.344, 0.168, 0.1, 0.056, 0.0263, 0.01] | [10.0, 1.711, 0.516, 0.198, 0.1, 0.0634, 0.0303, 0.01] | 0 | [19.0, 19.5, 20.4, 20.8, 22.0, 25.0, 32.0, 48.0] | [38.0, 40.0, 43.0, 48.0, 53.0, 60.0, 75.0, 118.0]
HV 63A | HV 63A | 63 | 0 | [10.0, 2.84, 0.368, 0.164, 0.1, 0.0621, 0.0378, 0.0195, 0.01] | [10.0, 1.82, 0.344, 0.1, 0.0467, 0.0269, 0.01] | 0 | [189.0, 220.0, 300.0, 350.0, 393.0, 450.0, 530.0, 700.0, 961.0] | [378.0, 500.0, 700.0, 934.0, 1200.0, 1500.0, 2366.0]
HV 80A | HV 80A | 80 | 0 | [10.0, 2.05, 0.369, 0.198, 0.1, 0.051, 0.0298, 0.01] | [10.0, 4.15, 1.03, 0.198, 0.1, 0.051, 0.0172, 0.01] | 0 | [240.0, 300.0, 400.0, 450.0, 530.0, 650.0, 800.0, 1311.0] | [480.0, 550.0, 700.0, 1000.0, 1260.0, 1600.0, 2500.0, 3227.0]
Siemens NH-1-100 | Siemens NH-1-100 | 100 | [5400.0, 2000.0, 400.0, 20.0, 1.0, 0.2, 0.012, 0.004] | 0 | 0 | [150.0, 190.0, 250.0, 430.0, 900.0, 1250.0, 2700.0, 3600.0] | 0 | 0
Siemens NH-1-125 | Siemens NH-1-125 | 125 | [4800.0, 120.0, 7.0, 0.1, 0.004] | 0 | 0 | [180.0, 400.0, 740.0, 2000.0, 4250.0] | 0 | 0
Siemens NH-1-16 | Siemens NH-1-16 | 16 | [4000.0, 400.0, 2.0, 0.1, 0.04, 0.01] | 0 | 0 | [26.0, 35.0, 75.0, 150.0, 200.0, 300.0] | 0 | 0
Siemens NH-1-160 | Siemens NH-1-160 | 160 | [4800.0, 120.0, 7.0, 0.1, 0.004] | 0 | 0 | [210.0, 500.0, 900.0, 2300.0, 5000.0] | 0 | 0
Siemens NH-1-25 | Siemens NH-1-25 | 25 | [4000.0, 1000.0, 10.0, 0.2, 0.02, 0.01] | 0 | 0 | [40.0, 50.0, 100.0, 210.0, 400.0, 500.0] | 0 | 0
Siemens NH-1-50 | Siemens NH-1-50 | 50 | [4000.0, 40.0, 4.0, 1.0, 0.02, 0.01] | 0 | 0 | [86.0, 200.0, 300.0, 400.0, 1000.0, 1280.0] | 0 | 0
Siemens NH-1-63 | Siemens NH-1-63 | 63 | [4000.0, 100.0, 10.0, 2.0, 0.04, 0.01] | 0 | 0 | [100.0, 200.0, 300.0, 400.0, 1000.0, 1500.0] | 0 | 0
Siemens NH-1-80 | Siemens NH-1-80 | 80 | [4800.0, 120.0, 7.0, 0.1, 0.01] | 0 | 0 | [150.58, 250.0, 450.0, 1150.0, 2470.0] | 0 | 0
Siemens NH-2-1000 | Siemens NH-2-1000 | 1000 | [4800.0, 120.0, 7.0, 0.1, 0.004] | 0 | 0 | [1900.0, 3500.0, 8400.0, 24000.0, 52000.0] | 0 | 0
Siemens NH-2-200 | Siemens NH-2-200 | 200 | [4800.0, 120.0, 7.0, 0.1, 0.004] | 0 | 0 | [280.0, 650.0, 1200.0, 3000.0, 7000.0] | 0 | 0
Siemens NH-2-224 | Siemens NH-2-224 | 224 | [4800.0, 120.0, 7.0, 0.2, 0.04, 0.004] | 0 | 0 | [400.0, 750.0, 1453.0, 3025.0, 4315.0, 7600.0] | 0 | 0
Siemens NH-2-250 | Siemens NH-2-250 | 250 | [4800.0, 120.0, 7.0, 0.1, 0.004] | 0 | 0 | [450.0, 800.0, 1650.0, 4000.0, 8500.0] | 0 | 0
Siemens NH-2-315 | Siemens NH-2-315 | 315 | [4800.0, 120.0, 7.0, 0.1, 0.004] | 0 | 0 | [550.0, 920.0, 1900.0, 5000.0, 11000.0] | 0 | 0
Siemens NH-2-355 | Siemens NH-2-355 | 355 | [4800.0, 120.0, 6.0, 0.1, 0.004] | 0 | 0 | [650.0, 1116.27, 2350.0, 5840.0, 12790.0] | 0 | 0
Siemens NH-2-400 | Siemens NH-2-400 | 400 | [4800.0, 120.0, 7.0, 0.1, 0.004] | 0 | 0 | [720.0, 1350.0, 2800.0, 6500.0, 15000.0] | 0 | 0
Siemens NH-2-425 | Siemens NH-2-425 | 425 | [4800.0, 120.0, 7.0, 0.1, 0.004] | 0 | 0 | [850.0, 1500.0, 3050.0, 7500.0, 16500.0] | 0 | 0
Siemens NH-2-630 | Siemens NH-2-630 | 630 | [4800.0, 120.0, 7.0, 0.1, 0.004] | 0 | 0 | [1200.0, 2000.0, 4800.0, 12000.0, 26000.0] | 0 | 0

## dtypes
| element | column | dtype
0 | bus | name | object
1 | bus | vn_kv | float64
2 | bus | type | object
3 | bus | zone | object
4 | bus | in_service | bool
5 | load | name | object
6 | load | bus | uint32
7 | load | p_mw | float64
8 | load | q_mvar | float64
9 | load | const_z_percent | float64
10 | load | const_i_percent | float64
11 | load | sn_mva | float64
12 | load | scaling | float64
13 | load | in_service | bool
14 | load | type | object
15 | ext_grid | name | object
16 | ext_grid | bus | uint32
17 | ext_grid | vm_pu | float64
18 | ext_grid | va_degree | float64
19 | ext_grid | slack_weight | float64
20 | ext_grid | in_service | bool
21 | line | name | object
22 | line | std_type | object
23 | line | from_bus | uint32
24 | line | to_bus | uint32
25 | line | length_km | float64
26 | line | r_ohm_per_km | float64
27 | line | x_ohm_per_km | float64
28 | line | c_nf_per_km | float64
29 | line | g_us_per_km | float64
30 | line | max_i_ka | float64
31 | line | df | float64
32 | line | parallel | uint32
33 | line | type | object
34 | line | in_service | bool
35 | trafo | name | object
36 | trafo | std_type | object
37 | trafo | hv_bus | uint32
38 | trafo | lv_bus | uint32
39 | trafo | sn_mva | float64
40 | trafo | vn_hv_kv | float64
41 | trafo | vn_lv_kv | float64
42 | trafo | vk_percent | float64
43 | trafo | vkr_percent | float64
44 | trafo | pfe_kw | float64
45 | trafo | i0_percent | float64
46 | trafo | shift_degree | float64
47 | trafo | tap_side | object
48 | trafo | tap_neutral | int32
49 | trafo | tap_min | int32
50 | trafo | tap_max | int32
51 | trafo | tap_step_percent | float64
52 | trafo | tap_step_degree | float64
53 | trafo | tap_pos | int32
54 | trafo | tap_phase_shifter | bool
55 | trafo | parallel | uint32
56 | trafo | df | float64
57 | trafo | in_service | bool
58 | line_geodata | coords | object
59 | bus_geodata | x | float64
60 | bus_geodata | y | float64
61 | bus_geodata | coords | object

## parameters
| version | format_version | converged | OPF_converged | name | f_hz | sn_mva
0 | 2.14.6 | 2.14.0 | FALSE | FALSE |  | 50 | 1