## bus
| name | vn_kv | type | zone | in_service
0 | bus_LV_3861-4_0_4_node_0 | 0.4 | n |  | TRUE
1 | bus_LV_3861-4_0_4_node_15 | 0.4 | n |  | TRUE
2 | bus_LV_3861-4_0_4_node_11 | 0.4 | n |  | TRUE
3 | bus_LV_3861-4_0_4_node_25 | 0.4 | n |  | TRUE
4 | bus_LV_3861-4_0_4_node_31 | 0.4 | n |  | TRUE
5 | bus_LV_3861-4_0_4_node_1 | 0.4 | n |  | TRUE
6 | bus_LV_3861-4_0_4_node_16 | 0.4 | n |  | TRUE
7 | bus_LV_3861-4_0_4_node_22 | 0.4 | n |  | TRUE
8 | bus_LV_3861-4_0_4_node_27 | 0.4 | n |  | TRUE
9 | bus_LV_3861-4_0_4_node_2 | 0.4 | n |  | TRUE
10 | bus_LV_3861-4_0_4_node_29 | 0.4 | n |  | TRUE
11 | bus_LV_3861-4_0_4_node_35 | 0.4 | n |  | TRUE
12 | bus_LV_3861-4_0_4_node_9 | 0.4 | n |  | TRUE
13 | bus_LV_3861-4_0_4_node_23 | 0.4 | n |  | TRUE
14 | bus_LV_3861-4_0_4_node_3 | 0.4 | n |  | TRUE
15 | bus_LV_3861-4_0_4_node_19 | 0.4 | n |  | TRUE
16 | bus_LV_3861-4_0_4_node_12 | 0.4 | n |  | TRUE
17 | bus_LV_3861-4_0_4_node_4 | 0.4 | n |  | TRUE
18 | bus_LV_3861-4_0_4_node_28 | 0.4 | n |  | TRUE
19 | bus_LV_3861-4_0_4_node_37 | 0.4 | n |  | TRUE
20 | bus_LV_3861-4_0_4_node_32 | 0.4 | n |  | TRUE
21 | bus_LV_3861-4_0_4_node_6 | 0.4 | n |  | TRUE
22 | bus_LV_3861-4_0_4_node_5 | 0.4 | n |  | TRUE
23 | bus_LV_3861-4_0_4_node_36 | 0.4 | n |  | TRUE
24 | bus_LV_3861-4_0_4_node_20 | 0.4 | n |  | TRUE
25 | bus_LV_3861-4_0_4_node_13 | 0.4 | n |  | TRUE
26 | bus_LV_3861-4_0_4_node_7 | 0.4 | n |  | TRUE
27 | bus_LV_3861-4_0_4_node_14 | 0.4 | n |  | TRUE
28 | bus_LV_3861-4_0_4_node_18 | 0.4 | n |  | TRUE
29 | bus_LV_3861-4_0_4_node_34 | 0.4 | n |  | TRUE
30 | bus_LV_3861-4_0_4_node_33 | 0.4 | n |  | TRUE
31 | bus_LV_3861-4_0_4_node_8 | 0.4 | n |  | TRUE
32 | bus_LV_3861-4_0_4_node_26 | 0.4 | n |  | TRUE
33 | bus_LV_3861-4_0_4_node_21 | 0.4 | n |  | TRUE
34 | bus_LV_3861-4_0_4_node_10 | 0.4 | n |  | TRUE
35 | bus_LV_3861-4_0_4_node_24 | 0.4 | n |  | TRUE
36 | bus_LV_3861-4_0_4_node_38 | 0.4 | n |  | TRUE
37 | bus_LV_3861-4_0_4_node_30 | 0.4 | n |  | TRUE
38 | bus_LV_3861-4_0_4_node_17 | 0.4 | n |  | TRUE
39 | bus_MV_0_node_12 | 20 | n |  | TRUE

## load
| name | bus | p_mw | q_mvar | const_z_percent | const_i_percent | sn_mva | scaling | in_service | type
0 | LV_3861-4_0_4_load_0 | 0 | 0.00037022 | 9.2785e-05 | 0 | 0 |  | 1 | TRUE | wye
1 | LV_3861-4_0_4_load_15 | 1 | 0.00042456 | 0.00010641 | 0 | 0 |  | 1 | TRUE | wye
2 | LV_3861-4_0_4_load_11 | 2 | 0.001952 | 0.00048922 | 0 | 0 |  | 1 | TRUE | wye
3 | LV_3861-4_0_4_load_25 | 3 | 0.00017105 | 4.2869e-05 | 0 | 0 |  | 1 | TRUE | wye
4 | LV_3861-4_0_4_load_31 | 4 | 0.0059044 | 0.0014798 | 0 | 0 |  | 1 | TRUE | wye
5 | LV_3861-4_0_4_load_1 | 5 | 0.00014185 | 3.5551e-05 | 0 | 0 |  | 1 | TRUE | wye
6 | LV_3861-4_0_4_load_22 | 7 | 0.00058564 | 0.00014677 | 0 | 0 |  | 1 | TRUE | wye
7 | LV_3861-4_0_4_load_2 | 9 | 0.0025017 | 0.00062698 | 0 | 0 |  | 1 | TRUE | wye
8 | LV_3861-4_0_4_load_29 | 10 | 0.0024039 | 0.00060248 | 0 | 0 |  | 1 | TRUE | wye
9 | LV_3861-4_0_4_load_35 | 11 | 0.0015848 | 0.00039719 | 0 | 0 |  | 1 | TRUE | wye
10 | LV_3861-4_0_4_load_9 | 12 | 0.0021803 | 0.00054644 | 0 | 0 |  | 1 | TRUE | wye
11 | LV_3861-4_0_4_load_23 | 13 | 0.002289 | 0.00057368 | 0 | 0 |  | 1 | TRUE | wye
12 | LV_3861-4_0_4_load_3 | 14 | 0.001659 | 0.0004158 | 0 | 0 |  | 1 | TRUE | wye
13 | LV_3861-4_0_4_load_19 | 15 | 0.0019574 | 0.00049057 | 0 | 0 |  | 1 | TRUE | wye
14 | LV_3861-4_0_4_load_12 | 16 | 0.004204 | 0.0010536 | 0 | 0 |  | 1 | TRUE | wye
15 | LV_3861-4_0_4_load_4 | 17 | 0.0019339 | 0.00048468 | 0 | 0 |  | 1 | TRUE | wye
16 | LV_3861-4_0_4_load_28 | 18 | 0.0021659 | 0.00054281 | 0 | 0 |  | 1 | TRUE | wye
17 | LV_3861-4_0_4_load_37 | 19 | 0.0016618 | 0.00041649 | 0 | 0 |  | 1 | TRUE | wye
18 | LV_3861-4_0_4_load_32 | 20 | 0.0024452 | 0.00061281 | 0 | 0 |  | 1 | TRUE | wye
19 | LV_3861-4_0_4_load_6 | 21 | 0.0015851 | 0.00039726 | 0 | 0 |  | 1 | TRUE | wye
20 | LV_3861-4_0_4_load_5 | 22 | 0.00014051 | 3.5215e-05 | 0 | 0 |  | 1 | TRUE | wye
21 | LV_3861-4_0_4_load_36 | 23 | 0.000325 | 8.1452e-05 | 0 | 0 |  | 1 | TRUE | wye
22 | LV_3861-4_0_4_load_20 | 24 | 0.00023733 | 5.9481e-05 | 0 | 0 |  | 1 | TRUE | wye
23 | LV_3861-4_0_4_load_13 | 25 | 0.00025847 | 6.4777e-05 | 0 | 0 |  | 1 | TRUE | wye
24 | LV_3861-4_0_4_load_7 | 26 | 0.00033323 | 8.3514e-05 | 0 | 0 |  | 1 | TRUE | wye
25 | LV_3861-4_0_4_load_14 | 27 | 0.0045355 | 0.0011367 | 0 | 0 |  | 1 | TRUE | wye
26 | LV_3861-4_0_4_load_34 | 29 | 0.0002231 | 5.5913e-05 | 0 | 0 |  | 1 | TRUE | wye
27 | LV_3861-4_0_4_load_33 | 30 | 0.00033778 | 8.4656e-05 | 0 | 0 |  | 1 | TRUE | wye
28 | LV_3861-4_0_4_load_8 | 31 | 0.00073992 | 0.00018544 | 0 | 0 |  | 1 | TRUE | wye
29 | LV_3861-4_0_4_load_26 | 32 | 0.00049491 | 0.00012404 | 0 | 0 |  | 1 | TRUE | wye
30 | LV_3861-4_0_4_load_21 | 33 | 0.00053076 | 0.00013302 | 0 | 0 |  | 1 | TRUE | wye
31 | LV_3861-4_0_4_load_10 | 34 | 0.0003311 | 8.2982e-05 | 0 | 0 |  | 1 | TRUE | wye
32 | LV_3861-4_0_4_load_24 | 35 | 0.00019611 | 4.9149e-05 | 0 | 0 |  | 1 | TRUE | wye
33 | LV_3861-4_0_4_load_38 | 36 | 0.00045299 | 0.00011353 | 0 | 0 |  | 1 | TRUE | wye
34 | LV_3861-4_0_4_load_30 | 37 | 0.00045185 | 0.00011324 | 0 | 0 |  | 1 | TRUE | wye
35 | LV_3861-4_0_4_load_17 | 38 | 0.0022416 | 0.00056181 | 0 | 0 |  | 1 | TRUE | wye

## ext_grid
| name | bus | vm_pu | va_degree | slack_weight | in_service
0 |  | 16 | 1 | 0 | 1 | TRUE

## line
| name | std_type | from_bus | to_bus | length_km | r_ohm_per_km | x_ohm_per_km | c_nf_per_km | g_us_per_km | max_i_ka | df | parallel | type | in_service
0 | LV_3861-4_0_4_line_0 | NAYY 4x150 SE | 0 | 1 | 0.07042 | 0.208 | 0.08 | 261 | 0 | 0.27 | 1 | 1 | cs | TRUE
1 | LV_3861-4_0_4_line_1 | NAYY 4x150 SE | 0 | 2 | 0.14916 | 0.208 | 0.08 | 261 | 0 | 0.27 | 1 | 1 | cs | TRUE
2 | LV_3861-4_0_4_line_2 | NAYY 4x150 SE | 1 | 3 | 0.01203 | 0.208 | 0.08 | 261 | 0 | 0.27 | 1 | 1 | cs | TRUE
3 | LV_3861-4_0_4_line_3 | NAYY 4x150 SE | 2 | 4 | 0.11328 | 0.208 | 0.08 | 261 | 0 | 0.27 | 1 | 1 | cs | TRUE
4 | LV_3861-4_0_4_line_4 | NAYY 4x150 SE | 3 | 31 | 0.03002 | 0.208 | 0.08 | 261 | 0 | 0.27 | 1 | 1 | cs | TRUE
5 | LV_3861-4_0_4_line_5 | NAYY 4x150 SE | 4 | 14 | 0.2477 | 0.208 | 0.08 | 261 | 0 | 0.27 | 1 | 1 | cs | TRUE
6 | LV_3861-4_0_4_line_6 | NAYY 4x150 SE | 5 | 6 | 0.054649 | 0.208 | 0.08 | 261 | 0 | 0.27 | 1 | 1 | cs | TRUE
7 | LV_3861-4_0_4_line_7 | NAYY 4x150 SE | 6 | 7 | 0.16807 | 0.208 | 0.08 | 261 | 0 | 0.27 | 1 | 1 | cs | TRUE
8 | LV_3861-4_0_4_line_8 | NAYY 4x150 SE | 6 | 8 | 0.19789 | 0.208 | 0.08 | 261 | 0 | 0.27 | 1 | 1 | cs | TRUE
9 | LV_3861-4_0_4_line_9 | NAYY 4x150 SE | 7 | 30 | 0.019403 | 0.208 | 0.08 | 261 | 0 | 0.27 | 1 | 1 | cs | TRUE
10 | LV_3861-4_0_4_line_10 | NAYY 4x150 SE | 8 | 38 | 0.11552 | 0.208 | 0.08 | 261 | 0 | 0.27 | 1 | 1 | cs | TRUE
11 | LV_3861-4_0_4_line_11 | NAYY 4x150 SE | 9 | 10 | 0.018781 | 0.208 | 0.08 | 261 | 0 | 0.27 | 1 | 1 | cs | TRUE
12 | LV_3861-4_0_4_line_12 | NAYY 4x150 SE | 9 | 11 | 0.085686 | 0.208 | 0.08 | 261 | 0 | 0.27 | 1 | 1 | cs | TRUE
13 | LV_3861-4_0_4_line_13 | NAYY 4x150 SE | 10 | 12 | 0.025814 | 0.208 | 0.08 | 261 | 0 | 0.27 | 1 | 1 | cs | TRUE
14 | LV_3861-4_0_4_line_14 | NAYY 4x150 SE | 11 | 13 | 0.25512 | 0.208 | 0.08 | 261 | 0 | 0.27 | 1 | 1 | cs | TRUE
15 | LV_3861-4_0_4_line_15 | NAYY 4x150 SE | 12 | 20 | 0.13904 | 0.208 | 0.08 | 261 | 0 | 0.27 | 1 | 1 | cs | TRUE
16 | LV_3861-4_0_4_line_16 | NAYY 4x150 SE | 14 | 15 | 0.063517 | 0.208 | 0.08 | 261 | 0 | 0.27 | 1 | 1 | cs | TRUE
17 | LV_3861-4_0_4_line_17 | NAYY 4x150 SE | 15 | 16 | 0.40107 | 0.208 | 0.08 | 261 | 0 | 0.27 | 1 | 2 | cs | TRUE
18 | LV_3861-4_0_4_line_18 | NAYY 4x150 SE | 16 | 28 | 0.084405 | 0.208 | 0.08 | 261 | 0 | 0.27 | 1 | 2 | cs | TRUE
19 | LV_3861-4_0_4_line_19 | NAYY 4x150 SE | 17 | 18 | 0.095264 | 0.208 | 0.08 | 261 | 0 | 0.27 | 1 | 1 | cs | TRUE
20 | LV_3861-4_0_4_line_20 | NAYY 4x150 SE | 17 | 19 | 0.15744 | 0.208 | 0.08 | 261 | 0 | 0.27 | 1 | 1 | cs | TRUE
21 | LV_3861-4_0_4_line_21 | NAYY 4x150 SE | 18 | 20 | 0.092101 | 0.208 | 0.08 | 261 | 0 | 0.27 | 1 | 1 | cs | TRUE
22 | LV_3861-4_0_4_line_22 | NAYY 4x150 SE | 18 | 21 | 0.43473 | 0.208 | 0.08 | 261 | 0 | 0.27 | 1 | 1 | cs | TRUE
23 | LV_3861-4_0_4_line_23 | NAYY 4x150 SE | 21 | 27 | 0.23738 | 0.208 | 0.08 | 261 | 0 | 0.27 | 1 | 1 | cs | TRUE
24 | LV_3861-4_0_4_line_24 | NAYY 4x150 SE | 22 | 23 | 0.02734 | 0.208 | 0.08 | 261 | 0 | 0.27 | 1 | 1 | cs | TRUE
25 | LV_3861-4_0_4_line_25 | NAYY 4x150 SE | 22 | 24 | 0.12353 | 0.208 | 0.08 | 261 | 0 | 0.27 | 1 | 1 | cs | TRUE
26 | LV_3861-4_0_4_line_26 | NAYY 4x150 SE | 23 | 25 | 0.14042 | 0.208 | 0.08 | 261 | 0 | 0.27 | 1 | 1 | cs | TRUE
27 | LV_3861-4_0_4_line_27 | NAYY 4x150 SE | 24 | 26 | 0.078913 | 0.208 | 0.08 | 261 | 0 | 0.27 | 1 | 1 | cs | TRUE
28 | LV_3861-4_0_4_line_28 | NAYY 4x150 SE | 25 | 37 | 0.039032 | 0.208 | 0.08 | 261 | 0 | 0.27 | 1 | 1 | cs | TRUE
29 | LV_3861-4_0_4_line_29 | NAYY 4x150 SE | 26 | 29 | 0.065602 | 0.208 | 0.08 | 261 | 0 | 0.27 | 1 | 1 | cs | TRUE
30 | LV_3861-4_0_4_line_30 | NAYY 4x150 SE | 27 | 28 | 0.05278 | 0.208 | 0.08 | 261 | 0 | 0.27 | 1 | 1 | cs | TRUE
31 | LV_3861-4_0_4_line_31 | NAYY 4x150 SE | 29 | 30 | 0.10692 | 0.208 | 0.08 | 261 | 0 | 0.27 | 1 | 1 | cs | TRUE
32 | LV_3861-4_0_4_line_32 | NAYY 4x150 SE | 31 | 32 | 0.006719 | 0.208 | 0.08 | 261 | 0 | 0.27 | 1 | 1 | cs | TRUE
33 | LV_3861-4_0_4_line_33 | NAYY 4x150 SE | 32 | 33 | 0.056685 | 0.208 | 0.08 | 261 | 0 | 0.27 | 1 | 1 | cs | TRUE
34 | LV_3861-4_0_4_line_34 | NAYY 4x150 SE | 33 | 34 | 0.021656 | 0.208 | 0.08 | 261 | 0 | 0.27 | 1 | 1 | cs | TRUE
35 | LV_3861-4_0_4_line_35 | NAYY 4x150 SE | 34 | 35 | 0.091763 | 0.208 | 0.08 | 261 | 0 | 0.27 | 1 | 1 | cs | TRUE
36 | LV_3861-4_0_4_line_36 | NAYY 4x150 SE | 35 | 36 | 0.14291 | 0.208 | 0.08 | 261 | 0 | 0.27 | 1 | 1 | cs | TRUE
37 | LV_3861-4_0_4_line_37 | NAYY 4x150 SE | 36 | 37 | 0.038263 | 0.208 | 0.08 | 261 | 0 | 0.27 | 1 | 1 | cs | TRUE

## trafo
| name | std_type | hv_bus | lv_bus | sn_mva | vn_hv_kv | vn_lv_kv | vk_percent | vkr_percent | pfe_kw | i0_percent | shift_degree | tap_side | tap_neutral | tap_min | tap_max | tap_step_percent | tap_step_degree | tap_pos | tap_phase_shifter | parallel | df | in_service
0 | LV_3861-4_0_4_trafo_12 | 0.25 MVA 20/0.4 kV | 39 | 16 | 0.25 | 20 | 0.4 | 6 | 1.44 | 0.8 | 0.32 | 150 | hv | 0 | -2 | 2 | 2.5 | 0 | 0 | FALSE | 1 | 1 | TRUE

## line_geodata
| x0 | y0 | x1 | y1 | x2 | y2 | x3 | y3 | x4 | y4 | x5 | y5 | x6 | y6 | x7 | y7 | x8 | y8 | x9 | y9
0 | 2775095.398 | 1195903.1034 | 2775094.1776 | 1195925.4564 | 2775090.882 | 1195966.6325 | 2775091.2225 | 1195973.3495
1 | 2775106.2086 | 1195754.9026 | 2775105.0818 | 1195761.7415 | 2775107.1788 | 1195798.1599 | 2775101.5786 | 1195833.9412 | 2775097.3552 | 1195861.2437 | 2775095.6914 | 1195897.7298 | 2775095.398 | 1195903.1034
2 | 2775091.8315 | 1195985.3639 | 2775091.2225 | 1195973.3495
3 | 2775081.0278 | 1195646.1048 | 2775084.0454 | 1195653.4891 | 2775099.875 | 1195701.8653 | 2775107.8928 | 1195727.7358 | 2775108.0123 | 1195743.9548 | 2775106.2086 | 1195754.9026
4 | 2775089.7689 | 1196015.2909 | 2775089.7689 | 1196015.2909 | 2775091.9739 | 1195988.174 | 2775091.8315 | 1195985.3639
5 | 2775081.0278 | 1195646.1048 | 2775208.7254 | 1195433.8604
6 | 2774847.8222 | 1197049.8341 | 2774845.105 | 1197067.4048 | 2774837.6394 | 1197078.9643 | 2774820.6382 | 1197088.4207 | 2774818.5187 | 1197091.3981
7 | 2774847.8222 | 1197049.8341 | 2774849.8544 | 1197039.784 | 2774857.1207 | 1197028.7859 | 2774877.7516 | 1197016.4329 | 2774893.0851 | 1197005.6265 | 2774917.8049 | 1196976.5106 | 2774928.6698 | 1196963.16 | 2774927.7524 | 1196952.3117 | 2774917.5834 | 1196932.2618 | 2774919.0455 | 1196919.2922
8 | 2775011.9276 | 1196950.4282 | 2774999.4539 | 1196958.8379 | 2774970.6161 | 1196991.6366 | 2774914.0902 | 1197018.2529 | 2774903.4887 | 1197029.6426 | 2774887.1794 | 1197035.5046 | 2774880.0692 | 1197044.5498 | 2774847.8222 | 1197049.8341
9 | 2774930.3771 | 1196903.5419 | 2774919.0455 | 1196919.2922 | 2774919.0455 | 1196919.2922
10 | 2775112.392 | 1196892.9251 | 2775011.9276 | 1196950.4282
11 | 2774581.0109 | 1194884.3083 | 2774573.0216 | 1194901.3047 | 2774573.0216 | 1194901.3047
12 | 2774573.0216 | 1194901.3047 | 2774519.5456 | 1194953.7165 | 2774508.8104 | 1194954.9712 | 2774508.8104 | 1194954.9712
13 | 2774581.0109 | 1194884.3083 | 2774589.4622 | 1194866.329 | 2774591.4998 | 1194860.7417
14 | 2774500.4819 | 1194711.8529 | 2774501.989 | 1194757.3957 | 2774530.8137 | 1194848.3006 | 2774533.6343 | 1194891.6797 | 2774522.498 | 1194928.0783 | 2774506.4242 | 1194950.5085 | 2774508.8104 | 1194954.9712
15 | 2774613.9236 | 1194727.1445 | 2774620.2587 | 1194781.8809 | 2774591.4998 | 1194860.7417
16 | 2775208.7254 | 1195433.8604 | 2775222.6733 | 1195419.0579 | 2775238.7419 | 1195392.9592 | 2775244.6289 | 1195381.898
17 | 2775244.6289 | 1195381.898 | 2775000.9543 | 1195063.3395
18 | 2775000.9543 | 1195063.3395 | 2775009.9088 | 1195069.2515 | 2775021.9928 | 1195064.9009 | 2775063.895 | 1195020.6292
19 | 2774627.252 | 1194636.3244 | 2774636.8375 | 1194580.896 | 2774632.7445 | 1194548.4568 | 2774628.8203 | 1194543.5069
20 | 2774548.9821 | 1194409.8586 | 2774554.0836 | 1194428.7921 | 2774575.5944 | 1194457.3469 | 2774594.7998 | 1194500.5928 | 2774628.8203 | 1194543.5069
21 | 2774627.252 | 1194636.3244 | 2774612.9703 | 1194718.9083 | 2774613.9236 | 1194727.1445
22 | 2774627.252 | 1194636.3244 | 2775049.8173 | 1194738.4262
23 | 2775072.1705 | 1194974.7499 | 2775049.8173 | 1194738.4262
24 | 2774984.1372 | 1196532.6058 | 2774983.8812 | 1196544.9201 | 2774982.8302 | 1196559.9058
25 | 2774945.2011 | 1196672.9393 | 2774947.6597 | 1196661.1159 | 2774960.4522 | 1196646.5206 | 2774974.4598 | 1196627.9237 | 2774980.6452 | 1196600.2338 | 2774981.3551 | 1196580.9361 | 2774982.8302 | 1196559.9058
26 | 2775022.5912 | 1196399.5134 | 2775017.7192 | 1196409.9368 | 2775014.1418 | 1196426.1365 | 2775010.929 | 1196443.4256 | 2774992.2123 | 1196479.8906 | 2774985.6254 | 1196501.2405 | 2774984.4406 | 1196518.0107 | 2774984.1372 | 1196532.6058
27 | 2774945.2011 | 1196672.9393 | 2774943.9243 | 1196679.0793 | 2774938.5482 | 1196711.1638 | 2774941.2168 | 1196724.6881 | 2774950.7714 | 1196739.96 | 2774953.713 | 1196747.732
28 | 2775022.5912 | 1196399.5134 | 2775036.6782 | 1196369.3751 | 2775038.1861 | 1196363.8114
29 | 2774953.713 | 1196747.732 | 2774956.7009 | 1196755.6262 | 2774961.875 | 1196772.3602 | 2774971.0672 | 1196784.385 | 2774974.2975 | 1196795.1231 | 2774972.6707 | 1196808.3199
30 | 2775063.895 | 1195020.6292 | 2775059.1789 | 1195020.4911 | 2775058.3809 | 1195015.4518 | 2775072.1705 | 1194974.7499
31 | 2774972.6707 | 1196808.3199 | 2774972.1978 | 1196812.1558 | 2774963.4979 | 1196836.6913 | 2774955.5322 | 1196871.5583 | 2774944.2642 | 1196891.3809 | 2774930.3771 | 1196903.5419 | 2774930.3771 | 1196903.5419
32 | 2775088.1093 | 1196021.8016 | 2775089.7689 | 1196015.2909
33 | 2775088.1093 | 1196021.8016 | 2775081.7576 | 1196046.7197 | 2775074.9787 | 1196076.939 | 2775074.9787 | 1196076.939
34 | 2775074.9787 | 1196076.939 | 2775067.616 | 1196097.3045
35 | 2775067.616 | 1196097.3045 | 2775059.5971 | 1196119.485 | 2775055.7119 | 1196155.2944 | 2775056.9124 | 1196164.2825 | 2775056.7214 | 1196187.3713
36 | 2775056.7214 | 1196187.3713 | 2775056.6784 | 1196192.5694 | 2775050.3729 | 1196229.5423 | 2775046.1764 | 1196259.3257 | 2775037.563 | 1196283.4745 | 2775030.467 | 1196308.6576 | 2775032.6588 | 1196323.6249 | 2775033.6189 | 1196326.6756
37 | 2775033.6189 | 1196326.6756 | 2775038.106 | 1196340.9342 | 2775040.2938 | 1196356.0348 | 2775038.1861 | 1196363.8114

## bus_geodata
| x | y | coords
0 | 2775095.398 | 1195903.1034
1 | 2775091.2225 | 1195973.3495
2 | 2775106.2086 | 1195754.9026
3 | 2775091.8315 | 1195985.3639
4 | 2775081.0278 | 1195646.1048
5 | 2774818.5187 | 1197091.3981
6 | 2774847.8222 | 1197049.8341
7 | 2774919.0455 | 1196919.2922
8 | 2775011.9276 | 1196950.4282
9 | 2774573.0216 | 1194901.3047
10 | 2774581.0109 | 1194884.3083
11 | 2774508.8104 | 1194954.9712
12 | 2774591.4998 | 1194860.7417
13 | 2774500.4819 | 1194711.8529
14 | 2775208.7254 | 1195433.8604
15 | 2775244.6289 | 1195381.898
16 | 2775000.9543 | 1195063.3395
17 | 2774628.8203 | 1194543.5069
18 | 2774627.252 | 1194636.3244
19 | 2774548.9821 | 1194409.8586
20 | 2774613.9236 | 1194727.1445
21 | 2775049.8173 | 1194738.4262
22 | 2774982.8302 | 1196559.9058
23 | 2774984.1372 | 1196532.6058
24 | 2774945.2011 | 1196672.9393
25 | 2775022.5912 | 1196399.5134
26 | 2774953.713 | 1196747.732
27 | 2775072.1705 | 1194974.7499
28 | 2775063.895 | 1195020.6292
29 | 2774972.6707 | 1196808.3199
30 | 2774930.3771 | 1196903.5419
31 | 2775089.7689 | 1196015.2909
32 | 2775088.1093 | 1196021.8016
33 | 2775074.9787 | 1196076.939
34 | 2775067.616 | 1196097.3045
35 | 2775056.7214 | 1196187.3713
36 | 2775033.6189 | 1196326.6756
37 | 2775038.1861 | 1196363.8114
38 | 2775112.392 | 1196892.9251
39 | 2775000.9543 | 1195063.3395

## line_std_types
| c_nf_per_km | r_ohm_per_km | x_ohm_per_km | max_i_ka | type | q_mm2 | alpha | voltage_rating
NAYY 4x50 SE | 210 | 0.642 | 0.083 | 0.142 | cs | 50 | 0.00403 | LV
NAYY 4x120 SE | 264 | 0.225 | 0.08 | 0.242 | cs | 120 | 0.00403 | LV
NAYY 4x150 SE | 261 | 0.208 | 0.08 | 0.27 | cs | 150 | 0.00403 | LV
NA2XS2Y 1x95 RM/25 12/20 kV | 216 | 0.313 | 0.132 | 0.252 | cs | 95 | 0.00403 | MV
NA2XS2Y 1x185 RM/25 12/20 kV | 273 | 0.161 | 0.117 | 0.362 | cs | 185 | 0.00403 | MV
NA2XS2Y 1x240 RM/25 12/20 kV | 304 | 0.122 | 0.112 | 0.421 | cs | 240 | 0.00403 | MV
NA2XS2Y 1x95 RM/25 6/10 kV | 315 | 0.313 | 0.123 | 0.249 | cs | 95 | 0.00403 | MV
NA2XS2Y 1x185 RM/25 6/10 kV | 406 | 0.161 | 0.11 | 0.358 | cs | 185 | 0.00403 | MV
NA2XS2Y 1x240 RM/25 6/10 kV | 456 | 0.122 | 0.105 | 0.416 | cs | 240 | 0.00403 | MV
NA2XS2Y 1x150 RM/25 12/20 kV | 250 | 0.206 | 0.116 | 0.319 | cs | 150 | 0.00403 | MV
NA2XS2Y 1x120 RM/25 12/20 kV | 230 | 0.253 | 0.119 | 0.283 | cs | 120 | 0.00403 | MV
NA2XS2Y 1x70 RM/25 12/20 kV | 190 | 0.443 | 0.132 | 0.22 | cs | 70 | 0.00403 | MV
NA2XS2Y 1x150 RM/25 6/10 kV | 360 | 0.206 | 0.11 | 0.315 | cs | 150 | 0.00403 | MV
NA2XS2Y 1x120 RM/25 6/10 kV | 340 | 0.253 | 0.113 | 0.28 | cs | 120 | 0.00403 | MV
NA2XS2Y 1x70 RM/25 6/10 kV | 280 | 0.443 | 0.123 | 0.217 | cs | 70 | 0.00403 | MV
N2XS(FL)2Y 1x120 RM/35 64/110 kV | 112 | 0.153 | 0.166 | 0.366 | cs | 120 | 0.00393 | HV
N2XS(FL)2Y 1x185 RM/35 64/110 kV | 125 | 0.099 | 0.156 | 0.457 | cs | 185 | 0.00393 | HV
N2XS(FL)2Y 1x240 RM/35 64/110 kV | 135 | 0.075 | 0.149 | 0.526 | cs | 240 | 0.00393 | HV
N2XS(FL)2Y 1x300 RM/35 64/110 kV | 144 | 0.06 | 0.144 | 0.588 | cs | 300 | 0.00393 | HV
15-AL1/3-ST1A 0.4 | 11 | 1.8769 | 0.35 | 0.105 | ol | 16 | 0.00403 | LV
24-AL1/4-ST1A 0.4 | 11.25 | 1.2012 | 0.335 | 0.14 | ol | 24 | 0.00403 | LV
48-AL1/8-ST1A 0.4 | 12.2 | 0.5939 | 0.3 | 0.21 | ol | 48 | 0.00403 | LV
94-AL1/15-ST1A 0.4 | 13.2 | 0.306 | 0.29 | 0.35 | ol | 94 | 0.00403 | LV
34-AL1/6-ST1A 10.0 | 9.7 | 0.8342 | 0.36 | 0.17 | ol | 34 | 0.00403 | MV
48-AL1/8-ST1A 10.0 | 10.1 | 0.5939 | 0.35 | 0.21 | ol | 48 | 0.00403 | MV
70-AL1/11-ST1A 10.0 | 10.4 | 0.4132 | 0.339 | 0.29 | ol | 70 | 0.00403 | MV
94-AL1/15-ST1A 10.0 | 10.75 | 0.306 | 0.33 | 0.35 | ol | 94 | 0.00403 | MV
122-AL1/20-ST1A 10.0 | 11.1 | 0.2376 | 0.323 | 0.41 | ol | 122 | 0.00403 | MV
149-AL1/24-ST1A 10.0 | 11.25 | 0.194 | 0.315 | 0.47 | ol | 149 | 0.00403 | MV
34-AL1/6-ST1A 20.0 | 9.15 | 0.8342 | 0.382 | 0.17 | ol | 34 | 0.00403 | MV
48-AL1/8-ST1A 20.0 | 9.5 | 0.5939 | 0.372 | 0.21 | ol | 48 | 0.00403 | MV
70-AL1/11-ST1A 20.0 | 9.7 | 0.4132 | 0.36 | 0.29 | ol | 70 | 0.00403 | MV
94-AL1/15-ST1A 20.0 | 10 | 0.306 | 0.35 | 0.35 | ol | 94 | 0.00403 | MV
122-AL1/20-ST1A 20.0 | 10.3 | 0.2376 | 0.344 | 0.41 | ol | 122 | 0.00403 | MV
149-AL1/24-ST1A 20.0 | 10.5 | 0.194 | 0.337 | 0.47 | ol | 149 | 0.00403 | MV
184-AL1/30-ST1A 20.0 | 10.75 | 0.1571 | 0.33 | 0.535 | ol | 184 | 0.00403 | MV
243-AL1/39-ST1A 20.0 | 11 | 0.1188 | 0.32 | 0.645 | ol | 243 | 0.00403 | MV
48-AL1/8-ST1A 110.0 | 8 | 0.5939 | 0.46 | 0.21 | ol | 48 | 0.00403 | HV
70-AL1/11-ST1A 110.0 | 8.4 | 0.4132 | 0.45 | 0.29 | ol | 70 | 0.00403 | HV
94-AL1/15-ST1A 110.0 | 8.65 | 0.306 | 0.44 | 0.35 | ol | 94 | 0.00403 | HV
122-AL1/20-ST1A 110.0 | 8.5 | 0.2376 | 0.43 | 0.41 | ol | 122 | 0.00403 | HV
149-AL1/24-ST1A 110.0 | 8.75 | 0.194 | 0.41 | 0.47 | ol | 149 | 0.00403 | HV
184-AL1/30-ST1A 110.0 | 8.8 | 0.1571 | 0.4 | 0.535 | ol | 184 | 0.00403 | HV
243-AL1/39-ST1A 110.0 | 9 | 0.1188 | 0.39 | 0.645 | ol | 243 | 0.00403 | HV
305-AL1/39-ST1A 110.0 | 9.2 | 0.0949 | 0.38 | 0.74 | ol | 305 | 0.00403 | HV
490-AL1/64-ST1A 110.0 | 9.75 | 0.059 | 0.37 | 0.96 | ol | 490 | 0.00403 | HV
679-AL1/86-ST1A 110.0 | 9.95 | 0.042 | 0.36 | 1.15 | ol | 679 | 0.00403 | HV
490-AL1/64-ST1A 220.0 | 10 | 0.059 | 0.285 | 0.96 | ol | 490 | 0.00403 | HV
679-AL1/86-ST1A 220.0 | 11.7 | 0.042 | 0.275 | 1.15 | ol | 679 | 0.00403 | HV
490-AL1/64-ST1A 380.0 | 11 | 0.059 | 0.253 | 0.96 | ol | 490 | 0.00403 | HV
679-AL1/86-ST1A 380.0 | 14.6 | 0.042 | 0.25 | 1.15 | ol | 679 | 0.00403 | HV

## trafo_std_types
| i0_percent | pfe_kw | vkr_percent | sn_mva | vn_lv_kv | vn_hv_kv | vk_percent | shift_degree | vector_group | tap_side | tap_neutral | tap_min | tap_max | tap_step_degree | tap_step_percent | tap_phase_shifter
160 MVA 380/110 kV | 0.06 | 60 | 0.25 | 160 | 110 | 380 | 12.2 | 0 | Yy0 | hv | 0 | -9 | 9 | 0 | 1.5 | FALSE
100 MVA 220/110 kV | 0.06 | 55 | 0.26 | 100 | 110 | 220 | 12 | 0 | Yy0 | hv | 0 | -9 | 9 | 0 | 1.5 | FALSE
63 MVA 110/20 kV | 0.04 | 22 | 0.32 | 63 | 20 | 110 | 18 | 150 | YNd5 | hv | 0 | -9 | 9 | 0 | 1.5 | FALSE
40 MVA 110/20 kV | 0.05 | 18 | 0.34 | 40 | 20 | 110 | 16.2 | 150 | YNd5 | hv | 0 | -9 | 9 | 0 | 1.5 | FALSE
25 MVA 110/20 kV | 0.07 | 14 | 0.41 | 25 | 20 | 110 | 12 | 150 | YNd5 | hv | 0 | -9 | 9 | 0 | 1.5 | FALSE
63 MVA 110/10 kV | 0.04 | 22 | 0.32 | 63 | 10 | 110 | 18 | 150 | YNd5 | hv | 0 | -9 | 9 | 0 | 1.5 | FALSE
40 MVA 110/10 kV | 0.05 | 18 | 0.34 | 40 | 10 | 110 | 16.2 | 150 | YNd5 | hv | 0 | -9 | 9 | 0 | 1.5 | FALSE
25 MVA 110/10 kV | 0.07 | 14 | 0.41 | 25 | 10 | 110 | 12 | 150 | YNd5 | hv | 0 | -9 | 9 | 0 | 1.5 | FALSE
0.25 MVA 20/0.4 kV | 0.32 | 0.8 | 1.44 | 0.25 | 0.4 | 20 | 6 | 150 | Yzn5 | hv | 0 | -2 | 2 | 0 | 2.5 | FALSE
0.4 MVA 20/0.4 kV | 0.3375 | 1.35 | 1.425 | 0.4 | 0.4 | 20 | 6 | 150 | Dyn5 | hv | 0 | -2 | 2 | 0 | 2.5 | FALSE
0.63 MVA 20/0.4 kV | 0.2619 | 1.65 | 1.206 | 0.63 | 0.4 | 20 | 6 | 150 | Dyn5 | hv | 0 | -2 | 2 | 0 | 2.5 | FALSE
0.25 MVA 10/0.4 kV | 0.24 | 0.6 | 1.2 | 0.25 | 0.4 | 10 | 4 | 150 | Dyn5 | hv | 0 | -2 | 2 | 0 | 2.5 | FALSE
0.4 MVA 10/0.4 kV | 0.2375 | 0.95 | 1.325 | 0.4 | 0.4 | 10 | 4 | 150 | Dyn5 | hv | 0 | -2 | 2 | 0 | 2.5 | FALSE
0.63 MVA 10/0.4 kV | 0.1873 | 1.18 | 1.0794 | 0.63 | 0.4 | 10 | 4 | 150 | Dyn5 | hv | 0 | -2 | 2 | 0 | 2.5 | FALSE

## trafo3w_std_types
| sn_hv_mva | sn_mv_mva | sn_lv_mva | vn_hv_kv | vn_mv_kv | vn_lv_kv | vk_hv_percent | vk_mv_percent | vk_lv_percent | vkr_hv_percent | vkr_mv_percent | vkr_lv_percent | pfe_kw | i0_percent | shift_mv_degree | shift_lv_degree | vector_group | tap_side | tap_neutral | tap_min | tap_max | tap_step_percent
63/25/38 MVA 110/20/10 kV | 63 | 25 | 38 | 110 | 20 | 10 | 10.4 | 10.4 | 10.4 | 0.28 | 0.32 | 0.35 | 35 | 0.89 | 0 | 0 | YN0yn0yn0 | hv | 0 | -10 | 10 | 1.2
63/25/38 MVA 110/10/10 kV | 63 | 25 | 38 | 110 | 10 | 10 | 10.4 | 10.4 | 10.4 | 0.28 | 0.32 | 0.35 | 35 | 0.89 | 0 | 0 | YN0yn0yn0 | hv | 0 | -10 | 10 | 1.2

## fuse_std_types
| fuse_type | i_rated_a | t_avg | t_min | t_total | x_avg | x_min | x_total
HV 100A | HV 100A | 100 | 0 | [10.0, 3.64, 0.854, 0.281, 0.1, 0.0531, 0.022, 0.01] | [10.0, 4.267, 1.21, 0.403, 0.1, 0.058, 0.022, 0.01] | 0 | [300.0, 350.0, 450.0, 550.0, 700.0, 850.0, 1200.0, 1752.0] | [600.0, 700.0, 900.0, 1150.0, 1665.0, 2000.0, 3000.0, 4313.0]
HV 10A | HV 10A | 10 | 0 | [10.0, 1675.0, 0.344, 0.156, 0.1, 0.0417, 0.0171, 0.01] | [10.0, 1.3, 0.3, 0.155, 0.1, 0.0555, 0.023, 0.01] | 0 | [30.0, 32.0, 35.0, 37.0, 39.0, 50.0, 70.0, 88.0] | [60.0, 70.0, 80.0, 87.0, 94.0, 110.0, 150.0, 216.0]
HV 125A | HV 125A | 125 | 0 | [10.0, 1.82, 0.344, 0.1, 0.0467, 0.0269, 0.01] | [10.0, 2.478, 0.426, 0.1, 0.0427, 0.0211, 0.01] | 0 | [375.0, 500.0, 700.0, 925.0, 1200.0, 1500.0, 2341.0] | [750.0, 1000.0, 1500.0, 2200.0, 3000.0, 4000.0, 5765.0]
HV 160A | HV 160A | 160 | 0 | [10.0, 4.15, 1.03, 0.198, 0.1, 0.051, 0.0172, 0.01] | [10.0, 2.3, 0.734, 0.274, 0.1, 0.046, 0.0177, 0.01] | 0 | [480.0, 550.0, 700.0, 1000.0, 1260.0, 1600.0, 2500.0, 3227.0] | [960.0, 1300.0, 1700.0, 2200.0, 2996.0, 4000.0, 6000.0, 7946.0]
HV 16A | HV 16A | 16 | 0 | [10.0, 0.352, 0.164, 0.1, 0.0649, 0.0342, 0.01] | [10.0, 2.34, 0.722, 0.181, 0.1, 0.055, 0.0296, 0.01] | 0 | [48.0, 60.0, 65.0, 71.0, 80.0, 100.0, 162.0] | [96.0, 110.0, 125.0, 150.0, 168.0, 200.0, 250.0, 398.0]
HV 200A | HV 200A | 200 | 0 | [10.0, 4.267, 1.21, 0.403, 0.1, 0.058, 0.022, 0.01] | [10.0, 3.73, 1.654, 0.328, 0.1, 0.0531, 0.019, 0.01] | 0 | [600.0, 700.0, 900.0, 1150.0, 1665.0, 2000.0, 3000.0, 4313.0] | [1200.0, 1500.0, 1800.0, 2700.0, 3960.0, 5000.0, 7500.0, 10620.0]
HV 20A | HV 20A | 20 | 0 | [10.0, 1.3, 0.3, 0.155, 0.1, 0.0555, 0.023, 0.01] | [10.0, 1.3, 0.161, 0.1, 0.0611, 0.0399, 0.0141, 0.01] | 0 | [60.0, 70.0, 80.0, 87.0, 94.0, 110.0, 150.0, 216.0] | [120.0, 150.0, 200.0, 223.0, 260.0, 300.0, 450.0, 532.0]
HV 25A | HV 25A | 25 | 0 | [10.0, 2.512, 0.833, 0.299, 0.1, 0.0372, 0.0223, 0.01] | [10.0, 3.125, 0.597, 0.198, 0.1, 0.0378, 0.022, 0.01] | 0 | [75.0, 82.0, 90.0, 100.0, 124.0, 170.0, 200.0, 289.0] | [150.0, 170.0, 210.0, 250.0, 294.0, 400.0, 500.0, 711.0]
HV 31.5A | HV 31.5A | 31.5 | 0 | [10.0, 2.34, 0.722, 0.181, 0.1, 0.055, 0.0296, 0.01] | [10.0, 2.84, 0.368, 0.164, 0.1, 0.0621, 0.0378, 0.0195, 0.01] | 0 | [95.0, 110.0, 125.0, 150.0, 165.0, 200.0, 250.0, 390.0] | [189.0, 220.0, 300.0, 350.0, 393.0, 450.0, 530.0, 700.0, 960.0]
HV 40A | HV 40A | 40 | 0 | [10.0, 1.3, 0.161, 0.1, 0.0611, 0.0399, 0.0141, 0.01] | [10.0, 2.05, 0.369, 0.198, 0.1, 0.051, 0.0298, 0.01] | 0 | [120.0, 150.0, 200.0, 223.0, 260.0, 300.0, 450.0, 532.0] | [240.0, 300.0, 400.0, 450.0, 530.0, 650.0, 800.0, 1311.0]
HV 50A | HV 50A | 50 | 0 | [10.0, 3.215, 0.597, 0.198, 0.1, 0.0378, 0.022, 0.01] | [10.0, 3.64, 0.854, 0.281, 0.1, 0.0531, 0.022, 0.01] | 0 | [150.0, 170.0, 210.0, 250.0, 294.0, 400.0, 500.0, 711.0] | [300.0, 350.0, 450.0, 550.0, 700.0, 850.0, 1200.0, 1752.0]
HV 6.3A | HV 6.3A | 6.3 | 0 | [10.0, 1.39, 0.344, 0.168, 0.1, 0.056, 0.0263, 0.01] | [10.0, 1.711, 0.516, 0.198, 0.1, 0.0634, 0.0303, 0.01] | 0 | [19.0, 19.5, 20.4, 20.8, 22.0, 25.0, 32.0, 48.0] | [38.0, 40.0, 43.0, 48.0, 53.0, 60.0, 75.0, 118.0]
HV 63A | HV 63A | 63 | 0 | [10.0, 2.84, 0.368, 0.164, 0.1, 0.0621, 0.0378, 0.0195, 0.01] | [10.0, 1.82, 0.344, 0.1, 0.0467, 0.0269, 0.01] | 0 | [189.0, 220.0, 300.0, 350.0, 393.0, 450.0, 530.0, 700.0, 961.0] | [378.0, 500.0, 700.0, 934.0, 1200.0, 1500.0, 2366.0]
HV 80A | HV 80A | 80 | 0 | [10.0, 2.05, 0.369, 0.198, 0.1, 0.051, 0.0298, 0.01] | [10.0, 4.15, 1.03, 0.198, 0.1, 0.051, 0.0172, 0.01] | 0 | [240.0, 300.0, 400.0, 450.0, 530.0, 650.0, 800.0, 1311.0] | [480.0, 550.0, 700.0, 1000.0, 1260.0, 1600.0, 2500.0, 3227.0]
Siemens NH-1-100 | Siemens NH-1-100 | 100 | [5400.0, 2000.0, 400.0, 20.0, 1.0, 0.2, 0.012, 0.004] | 0 | 0 | [150.0, 190.0, 250.0, 430.0, 900.0, 1250.0, 2700.0, 3600.0] | 0 | 0
Siemens NH-1-125 | Siemens NH-1-125 | 125 | [4800.0, 120.0, 7.0, 0.1, 0.004] | 0 | 0 | [180.0, 400.0, 740.0, 2000.0, 4250.0] | 0 | 0
Siemens NH-1-16 | Siemens NH-1-16 | 16 | [4000.0, 400.0, 2.0, 0.1, 0.04, 0.01] | 0 | 0 | [26.0, 35.0, 75.0, 150.0, 200.0, 300.0] | 0 | 0
Siemens NH-1-160 | Siemens NH-1-160 | 160 | [4800.0, 120.0, 7.0, 0.1, 0.004] | 0 | 0 | [210.0, 500.0, 900.0, 2300.0, 5000.0] | 0 | 0
Siemens NH-1-25 | Siemens NH-1-25 | 25 | [4000.0, 1000.0, 10.0, 0.2, 0.02, 0.01] | 0 | 0 | [40.0, 50.0, 100.0, 210.0, 400.0, 500.0] | 0 | 0
Siemens NH-1-50 | Siemens NH-1-50 | 50 | [4000.0, 40.0, 4.0, 1.0, 0.02, 0.01] | 0 | 0 | [86.0, 200.0, 300.0, 400.0, 1000.0, 1280.0] | 0 | 0
Siemens NH-1-63 | Siemens NH-1-63 | 63 | [4000.0, 100.0, 10.0, 2.0, 0.04, 0.01] | 0 | 0 | [100.0, 200.0, 300.0, 400.0, 1000.0, 1500.0] | 0 | 0
Siemens NH-1-80 | Siemens NH-1-80 | 80 | [4800.0, 120.0, 7.0, 0.1, 0.01] | 0 | 0 | [150.58, 250.0, 450.0, 1150.0, 2470.0] | 0 | 0
Siemens NH-2-1000 | Siemens NH-2-1000 | 1000 | [4800.0, 120.0, 7.0, 0.1, 0.004] | 0 | 0 | [1900.0, 3500.0, 8400.0, 24000.0, 52000.0] | 0 | 0
Siemens NH-2-200 | Siemens NH-2-200 | 200 | [4800.0, 120.0, 7.0, 0.1, 0.004] | 0 | 0 | [280.0, 650.0, 1200.0, 3000.0, 7000.0] | 0 | 0
Siemens NH-2-224 | Siemens NH-2-224 | 224 | [4800.0, 120.0, 7.0, 0.2, 0.04, 0.004] | 0 | 0 | [400.0, 750.0, 1453.0, 3025.0, 4315.0, 7600.0] | 0 | 0
Siemens NH-2-250 | Siemens NH-2-250 | 250 | [4800.0, 120.0, 7.0, 0.1, 0.004] | 0 | 0 | [450.0, 800.0, 1650.0, 4000.0, 8500.0] | 0 | 0
Siemens NH-2-315 | Siemens NH-2-315 | 315 | [4800.0, 120.0, 7.0, 0.1, 0.004] | 0 | 0 | [550.0, 920.0, 1900.0, 5000.0, 11000.0] | 0 | 0
Siemens NH-2-355 | Siemens NH-2-355 | 355 | [4800.0, 120.0, 6.0, 0.1, 0.004] | 0 | 0 | [650.0, 1116.27, 2350.0, 5840.0, 12790.0] | 0 | 0
Siemens NH-2-400 | Siemens NH-2-400 | 400 | [4800.0, 120.0, 7.0, 0.1, 0.004] | 0 | 0 | [720.0, 1350.0, 2800.0, 6500.0, 15000.0] | 0 | 0
Siemens NH-2-425 | Siemens NH-2-425 | 425 | [4800.0, 120.0, 7.0, 0.1, 0.004] | 0 | 0 | [850.0, 1500.0, 3050.0, 7500.0, 16500.0] | 0 | 0
Siemens NH-2-630 | Siemens NH-2-630 | 630 | [4800.0, 120.0, 7.0, 0.1, 0.004] | 0 | 0 | [1200.0, 2000.0, 4800.0, 12000.0, 26000.0] | 0 | 0

## dtypes
| element | column | dtype
0 | bus | name | object
1 | bus | vn_kv | float64
2 | bus | type | object
3 | bus | zone | object
4 | bus | in_service | bool
5 | load | name | object
6 | load | bus | uint32
7 | load | p_mw | float64
8 | load | q_mvar | float64
9 | load | const_z_percent | float64
10 | load | const_i_percent | float64
11 | load | sn_mva | float64
12 | load | scaling | float64
13 | load | in_service | bool
14 | load | type | object
15 | ext_grid | name | object
16 | ext_grid | bus | uint32
17 | ext_grid | vm_pu | float64
18 | ext_grid | va_degree | float64
19 | ext_grid | slack_weight | float64
20 | ext_grid | in_service | bool
21 | line | name | object
22 | line | std_type | object
23 | line | from_bus | uint32
24 | line | to_bus | uint32
25 | line | length_km | float64
26 | line | r_ohm_per_km | float64
27 | line | x_ohm_per_km | float64
28 | line | c_nf_per_km | float64
29 | line | g_us_per_km | float64
30 | line | max_i_ka | float64
31 | line | df | float64
32 | line | parallel | uint32
33 | line | type | object
34 | line | in_service | bool
35 | trafo | name | object
36 | trafo | std_type | object
37 | trafo | hv_bus | uint32
38 | trafo | lv_bus | uint32
39 | trafo | sn_mva | float64
40 | trafo | vn_hv_kv | float64
41 | trafo | vn_lv_kv | float64
42 | trafo | vk_percent | float64
43 | trafo | vkr_percent | float64
44 | trafo | pfe_kw | float64
45 | trafo | i0_percent | float64
46 | trafo | shift_degree | float64
47 | trafo | tap_side | object
48 | trafo | tap_neutral | int32
49 | trafo | tap_min | int32
50 | trafo | tap_max | int32
51 | trafo | tap_step_percent | float64
52 | trafo | tap_step_degree | float64
53 | trafo | tap_pos | int32
54 | trafo | tap_phase_shifter | bool
55 | trafo | parallel | uint32
56 | trafo | df | float64
57 | trafo | in_service | bool
58 | line_geodata | coords | object
59 | bus_geodata | x | float64
60 | bus_geodata | y | float64
61 | bus_geodata | coords | object

## parameters
| version | format_version | converged | OPF_converged | name | f_hz | sn_mva
0 | 2.14.6 | 2.14.0 | FALSE | FALSE |  | 50 | 1