## bus
| name | vn_kv | type | zone | in_service
0 | bus_LV_3862-1_0_3_node_0 | 0.4 | n |  | TRUE
1 | bus_LV_3862-1_0_3_node_1 | 0.4 | n |  | TRUE
2 | bus_LV_3862-1_0_3_node_2 | 0.4 | n |  | TRUE
3 | bus_LV_3862-1_0_3_node_3 | 0.4 | n |  | TRUE
4 | bus_LV_3862-1_0_3_node_4 | 0.4 | n |  | TRUE
5 | bus_LV_3862-1_0_3_node_5 | 0.4 | n |  | TRUE
6 | bus_LV_3862-1_0_3_node_6 | 0.4 | n |  | TRUE
7 | bus_LV_3862-1_0_3_node_7 | 0.4 | n |  | TRUE
8 | bus_LV_3862-1_0_3_node_8 | 0.4 | n |  | TRUE
9 | bus_LV_3862-1_0_3_node_10 | 0.4 | n |  | TRUE
10 | bus_LV_3862-1_0_3_node_9 | 0.4 | n |  | TRUE
11 | bus_LV_3862-1_0_3_node_11 | 0.4 | n |  | TRUE
12 | bus_LV_3862-1_0_3_node_12 | 0.4 | n |  | TRUE
13 | bus_LV_3862-1_0_3_node_13 | 0.4 | n |  | TRUE
14 | bus_LV_3862-1_0_3_node_14 | 0.4 | n |  | TRUE
15 | bus_LV_3862-1_0_3_node_17 | 0.4 | n |  | TRUE
16 | bus_LV_3862-1_0_3_node_18 | 0.4 | n |  | TRUE
17 | bus_LV_3862-1_0_3_node_16 | 0.4 | n |  | TRUE
18 | bus_LV_3862-1_0_3_node_20 | 0.4 | n |  | TRUE
19 | bus_LV_3862-1_0_3_node_21 | 0.4 | n |  | TRUE
20 | bus_LV_3862-1_0_3_node_19 | 0.4 | n |  | TRUE
21 | bus_LV_3862-1_0_3_node_22 | 0.4 | n |  | TRUE
22 | bus_LV_3862-1_0_3_node_31 | 0.4 | n |  | TRUE
23 | bus_LV_3862-1_0_3_node_29 | 0.4 | n |  | TRUE
24 | bus_LV_3862-1_0_3_node_23 | 0.4 | n |  | TRUE
25 | bus_LV_3862-1_0_3_node_24 | 0.4 | n |  | TRUE
26 | bus_LV_3862-1_0_3_node_25 | 0.4 | n |  | TRUE
27 | bus_LV_3862-1_0_3_node_32 | 0.4 | n |  | TRUE
28 | bus_LV_3862-1_0_3_node_28 | 0.4 | n |  | TRUE
29 | bus_LV_3862-1_0_3_node_26 | 0.4 | n |  | TRUE
30 | bus_LV_3862-1_0_3_node_27 | 0.4 | n |  | TRUE
31 | bus_LV_3862-1_0_3_node_105 | 0.4 | n |  | TRUE
32 | bus_LV_3862-1_0_3_node_38 | 0.4 | n |  | TRUE
33 | bus_LV_3862-1_0_3_node_36 | 0.4 | n |  | TRUE
34 | bus_LV_3862-1_0_3_node_30 | 0.4 | n |  | TRUE
35 | bus_LV_3862-1_0_3_node_33 | 0.4 | n |  | TRUE
36 | bus_LV_3862-1_0_3_node_39 | 0.4 | n |  | TRUE
37 | bus_LV_3862-1_0_3_node_40 | 0.4 | n |  | TRUE
38 | bus_LV_3862-1_0_3_node_34 | 0.4 | n |  | TRUE
39 | bus_LV_3862-1_0_3_node_35 | 0.4 | n |  | TRUE
40 | bus_LV_3862-1_0_3_node_37 | 0.4 | n |  | TRUE
41 | bus_LV_3862-1_0_3_node_100 | 0.4 | n |  | TRUE
42 | bus_LV_3862-1_0_3_node_44 | 0.4 | n |  | TRUE
43 | bus_LV_3862-1_0_3_node_103 | 0.4 | n |  | TRUE
44 | bus_LV_3862-1_0_3_node_42 | 0.4 | n |  | TRUE
45 | bus_LV_3862-1_0_3_node_41 | 0.4 | n |  | TRUE
46 | bus_LV_3862-1_0_3_node_43 | 0.4 | n |  | TRUE
47 | bus_LV_3862-1_0_3_node_45 | 0.4 | n |  | TRUE
48 | bus_LV_3862-1_0_3_node_46 | 0.4 | n |  | TRUE
49 | bus_LV_3862-1_0_3_node_47 | 0.4 | n |  | TRUE
50 | bus_LV_3862-1_0_3_node_50 | 0.4 | n |  | TRUE
51 | bus_LV_3862-1_0_3_node_48 | 0.4 | n |  | TRUE
52 | bus_LV_3862-1_0_3_node_51 | 0.4 | n |  | TRUE
53 | bus_LV_3862-1_0_3_node_49 | 0.4 | n |  | TRUE
54 | bus_LV_3862-1_0_3_node_59 | 0.4 | n |  | TRUE
55 | bus_LV_3862-1_0_3_node_60 | 0.4 | n |  | TRUE
56 | bus_LV_3862-1_0_3_node_52 | 0.4 | n |  | TRUE
57 | bus_LV_3862-1_0_3_node_53 | 0.4 | n |  | TRUE
58 | bus_LV_3862-1_0_3_node_54 | 0.4 | n |  | TRUE
59 | bus_LV_3862-1_0_3_node_56 | 0.4 | n |  | TRUE
60 | bus_LV_3862-1_0_3_node_55 | 0.4 | n |  | TRUE
61 | bus_LV_3862-1_0_3_node_62 | 0.4 | n |  | TRUE
62 | bus_LV_3862-1_0_3_node_63 | 0.4 | n |  | TRUE
63 | bus_LV_3862-1_0_3_node_61 | 0.4 | n |  | TRUE
64 | bus_LV_3862-1_0_3_node_64 | 0.4 | n |  | TRUE
65 | bus_LV_3862-1_0_3_node_65 | 0.4 | n |  | TRUE
66 | bus_LV_3862-1_0_3_node_68 | 0.4 | n |  | TRUE
67 | bus_LV_3862-1_0_3_node_67 | 0.4 | n |  | TRUE
68 | bus_LV_3862-1_0_3_node_57 | 0.4 | n |  | TRUE
69 | bus_LV_3862-1_0_3_node_58 | 0.4 | n |  | TRUE
70 | bus_LV_3862-1_0_3_node_66 | 0.4 | n |  | TRUE
71 | bus_LV_3862-1_0_3_node_117 | 0.4 | n |  | TRUE
72 | bus_LV_3862-1_0_3_node_69 | 0.4 | n |  | TRUE
73 | bus_LV_3862-1_0_3_node_70 | 0.4 | n |  | TRUE
74 | bus_LV_3862-1_0_3_node_72 | 0.4 | n |  | TRUE
75 | bus_LV_3862-1_0_3_node_78 | 0.4 | n |  | TRUE
76 | bus_LV_3862-1_0_3_node_75 | 0.4 | n |  | TRUE
77 | bus_LV_3862-1_0_3_node_76 | 0.4 | n |  | TRUE
78 | bus_LV_3862-1_0_3_node_79 | 0.4 | n |  | TRUE
79 | bus_LV_3862-1_0_3_node_74 | 0.4 | n |  | TRUE
80 | bus_LV_3862-1_0_3_node_77 | 0.4 | n |  | TRUE
81 | bus_LV_3862-1_0_3_node_82 | 0.4 | n |  | TRUE
82 | bus_LV_3862-1_0_3_node_80 | 0.4 | n |  | TRUE
83 | bus_LV_3862-1_0_3_node_81 | 0.4 | n |  | TRUE
84 | bus_LV_3862-1_0_3_node_83 | 0.4 | n |  | TRUE
85 | bus_LV_3862-1_0_3_node_84 | 0.4 | n |  | TRUE
86 | bus_LV_3862-1_0_3_node_104 | 0.4 | n |  | TRUE
87 | bus_LV_3862-1_0_3_node_102 | 0.4 | n |  | TRUE
88 | bus_LV_3862-1_0_3_node_101 | 0.4 | n |  | TRUE
89 | bus_MV_176_1_node_11 | 20 | n |  | TRUE

## load
| name | bus | p_mw | q_mvar | const_z_percent | const_i_percent | sn_mva | scaling | in_service | type
0 | LV_3862-1_0_3_load_0 | 0 | 0.017685 | 0.0044322 | 0 | 0 |  | 1 | TRUE | wye
1 | LV_3862-1_0_3_load_1 | 1 | 0.0024783 | 0.00062112 | 0 | 0 |  | 1 | TRUE | wye
2 | LV_3862-1_0_3_load_2 | 2 | 0.0028185 | 0.00070638 | 0 | 0 |  | 1 | TRUE | wye
3 | LV_3862-1_0_3_load_3 | 3 | 0.0014606 | 0.00036605 | 0 | 0 |  | 1 | TRUE | wye
4 | LV_3862-1_0_3_load_4 | 4 | 0.003729 | 0.00093458 | 0 | 0 |  | 1 | TRUE | wye
5 | LV_3862-1_0_3_load_6 | 6 | 0.0018161 | 0.00045515 | 0 | 0 |  | 1 | TRUE | wye
6 | LV_3862-1_0_3_load_7 | 7 | 0.0021493 | 0.00053866 | 0 | 0 |  | 1 | TRUE | wye
7 | LV_3862-1_0_3_load_8 | 8 | 0.0044727 | 0.001121 | 0 | 0 |  | 1 | TRUE | wye
8 | LV_3862-1_0_3_load_10 | 9 | 0.00097257 | 0.00024375 | 0 | 0 |  | 1 | TRUE | wye
9 | LV_3862-1_0_3_load_9 | 10 | 0.0023262 | 0.000583 | 0 | 0 |  | 1 | TRUE | wye
10 | LV_3862-1_0_3_load_11 | 11 | 0.0013216 | 0.00033123 | 0 | 0 |  | 1 | TRUE | wye
11 | LV_3862-1_0_3_load_12 | 12 | 0.0030885 | 0.00077405 | 0 | 0 |  | 1 | TRUE | wye
12 | LV_3862-1_0_3_load_13 | 13 | 0.0022925 | 0.00057456 | 0 | 0 |  | 1 | TRUE | wye
13 | LV_3862-1_0_3_load_14 | 14 | 0.0024487 | 0.0006137 | 0 | 0 |  | 1 | TRUE | wye
14 | LV_3862-1_0_3_load_17 | 15 | 0.0011083 | 0.00027777 | 0 | 0 |  | 1 | TRUE | wye
15 | LV_3862-1_0_3_load_18 | 16 | 0.00092831 | 0.00023266 | 0 | 0 |  | 1 | TRUE | wye
16 | LV_3862-1_0_3_load_16 | 17 | 0.0028572 | 0.00071609 | 0 | 0 |  | 1 | TRUE | wye
17 | LV_3862-1_0_3_load_20 | 18 | 0.0012826 | 0.00032145 | 0 | 0 |  | 1 | TRUE | wye
18 | LV_3862-1_0_3_load_21 | 19 | 0.0013716 | 0.00034375 | 0 | 0 |  | 1 | TRUE | wye
19 | LV_3862-1_0_3_load_22 | 21 | 0.00059623 | 0.00014943 | 0 | 0 |  | 1 | TRUE | wye
20 | LV_3862-1_0_3_load_31 | 22 | 0.00072364 | 0.00018136 | 0 | 0 |  | 1 | TRUE | wye
21 | LV_3862-1_0_3_load_29 | 23 | 0.0015475 | 0.00038783 | 0 | 0 |  | 1 | TRUE | wye
22 | LV_3862-1_0_3_load_23 | 24 | 0.0028316 | 0.00070967 | 0 | 0 |  | 1 | TRUE | wye
23 | LV_3862-1_0_3_load_24 | 25 | 0.00095532 | 0.00023942 | 0 | 0 |  | 1 | TRUE | wye
24 | LV_3862-1_0_3_load_25 | 26 | 0.0012451 | 0.00031204 | 0 | 0 |  | 1 | TRUE | wye
25 | LV_3862-1_0_3_load_32 | 27 | 0.00022529 | 5.6462e-05 | 0 | 0 |  | 1 | TRUE | wye
26 | LV_3862-1_0_3_load_28 | 28 | 0.00092517 | 0.00023187 | 0 | 0 |  | 1 | TRUE | wye
27 | LV_3862-1_0_3_load_26 | 29 | 0.00036976 | 9.2672e-05 | 0 | 0 |  | 1 | TRUE | wye
28 | LV_3862-1_0_3_load_27 | 30 | 0.00040266 | 0.00010091 | 0 | 0 |  | 1 | TRUE | wye
29 | LV_3862-1_0_3_load_105 | 31 | 0.00031548 | 7.9068e-05 | 0 | 0 |  | 1 | TRUE | wye
30 | LV_3862-1_0_3_load_38 | 32 | 0.00033978 | 8.5157e-05 | 0 | 0 |  | 1 | TRUE | wye
31 | LV_3862-1_0_3_load_30 | 34 | 0.0031113 | 0.00077975 | 0 | 0 |  | 1 | TRUE | wye
32 | LV_3862-1_0_3_load_33 | 35 | 0.00040676 | 0.00010194 | 0 | 0 |  | 1 | TRUE | wye
33 | LV_3862-1_0_3_load_34 | 38 | 0.00035516 | 8.9013e-05 | 0 | 0 |  | 1 | TRUE | wye
34 | LV_3862-1_0_3_load_35 | 39 | 0.00038318 | 9.6033e-05 | 0 | 0 |  | 1 | TRUE | wye
35 | LV_3862-1_0_3_load_37 | 40 | 0.00045312 | 0.00011356 | 0 | 0 |  | 1 | TRUE | wye
36 | LV_3862-1_0_3_load_100 | 41 | 0.00038484 | 9.645e-05 | 0 | 0 |  | 1 | TRUE | wye
37 | LV_3862-1_0_3_load_44 | 42 | 0.000537 | 0.00013459 | 0 | 0 |  | 1 | TRUE | wye
38 | LV_3862-1_0_3_load_103 | 43 | 0.00041552 | 0.00010414 | 0 | 0 |  | 1 | TRUE | wye
39 | LV_3862-1_0_3_load_42 | 44 | 0.0016883 | 0.00042312 | 0 | 0 |  | 1 | TRUE | wye
40 | LV_3862-1_0_3_load_41 | 45 | 0.0016027 | 0.00040167 | 0 | 0 |  | 1 | TRUE | wye
41 | LV_3862-1_0_3_load_45 | 47 | 0.0019359 | 0.00048518 | 0 | 0 |  | 1 | TRUE | wye
42 | LV_3862-1_0_3_load_46 | 48 | 0.0019857 | 0.00049766 | 0 | 0 |  | 1 | TRUE | wye
43 | LV_3862-1_0_3_load_47 | 49 | 0.0023892 | 0.00059879 | 0 | 0 |  | 1 | TRUE | wye
44 | LV_3862-1_0_3_load_50 | 50 | 0.0021122 | 0.00052937 | 0 | 0 |  | 1 | TRUE | wye
45 | LV_3862-1_0_3_load_48 | 51 | 0.00061621 | 0.00015444 | 0 | 0 |  | 1 | TRUE | wye
46 | LV_3862-1_0_3_load_51 | 52 | 0.0026728 | 0.00066987 | 0 | 0 |  | 1 | TRUE | wye
47 | LV_3862-1_0_3_load_49 | 53 | 0.00028979 | 7.2629e-05 | 0 | 0 |  | 1 | TRUE | wye
48 | LV_3862-1_0_3_load_59 | 54 | 0.00056696 | 0.00014209 | 0 | 0 |  | 1 | TRUE | wye
49 | LV_3862-1_0_3_load_60 | 55 | 0.0002633 | 6.599e-05 | 0 | 0 |  | 1 | TRUE | wye
50 | LV_3862-1_0_3_load_52 | 56 | 0.0027933 | 0.00070006 | 0 | 0 |  | 1 | TRUE | wye
51 | LV_3862-1_0_3_load_53 | 57 | 0.0025778 | 0.00064606 | 0 | 0 |  | 1 | TRUE | wye
52 | LV_3862-1_0_3_load_54 | 58 | 0.00031771 | 7.9627e-05 | 0 | 0 |  | 1 | TRUE | wye
53 | LV_3862-1_0_3_load_56 | 59 | 0.0012724 | 0.00031889 | 0 | 0 |  | 1 | TRUE | wye
54 | LV_3862-1_0_3_load_55 | 60 | 0.0013752 | 0.00034466 | 0 | 0 |  | 1 | TRUE | wye
55 | LV_3862-1_0_3_load_62 | 61 | 0.00081297 | 0.00020375 | 0 | 0 |  | 1 | TRUE | wye
56 | LV_3862-1_0_3_load_63 | 62 | 0.00019007 | 4.7637e-05 | 0 | 0 |  | 1 | TRUE | wye
57 | LV_3862-1_0_3_load_61 | 63 | 0.0019814 | 0.00049658 | 0 | 0 |  | 1 | TRUE | wye
58 | LV_3862-1_0_3_load_65 | 65 | 0.00036075 | 9.0412e-05 | 0 | 0 |  | 1 | TRUE | wye
59 | LV_3862-1_0_3_load_68 | 66 | 0.00021691 | 5.4364e-05 | 0 | 0 |  | 1 | TRUE | wye
60 | LV_3862-1_0_3_load_67 | 67 | 0.00018939 | 4.7465e-05 | 0 | 0 |  | 1 | TRUE | wye
61 | LV_3862-1_0_3_load_57 | 68 | 0.00044859 | 0.00011243 | 0 | 0 |  | 1 | TRUE | wye
62 | LV_3862-1_0_3_load_58 | 69 | 0.00058961 | 0.00014777 | 0 | 0 |  | 1 | TRUE | wye
63 | LV_3862-1_0_3_load_66 | 70 | 0.00062458 | 0.00015653 | 0 | 0 |  | 1 | TRUE | wye
64 | LV_3862-1_0_3_load_117 | 71 | 0.00036007 | 9.0242e-05 | 0 | 0 |  | 1 | TRUE | wye
65 | LV_3862-1_0_3_load_69 | 72 | 0.0017161 | 0.00043008 | 0 | 0 |  | 1 | TRUE | wye
66 | LV_3862-1_0_3_load_70 | 73 | 0.00021128 | 5.2952e-05 | 0 | 0 |  | 1 | TRUE | wye
67 | LV_3862-1_0_3_load_72 | 74 | 0.00060668 | 0.00015205 | 0 | 0 |  | 1 | TRUE | wye
68 | LV_3862-1_0_3_load_78 | 75 | 0.00012809 | 3.2102e-05 | 0 | 0 |  | 1 | TRUE | wye
69 | LV_3862-1_0_3_load_79 | 78 | 0.00018443 | 4.6224e-05 | 0 | 0 |  | 1 | TRUE | wye
70 | LV_3862-1_0_3_load_74 | 79 | 0.00022836 | 5.7232e-05 | 0 | 0 |  | 1 | TRUE | wye
71 | LV_3862-1_0_3_load_82 | 81 | 0.00019186 | 4.8085e-05 | 0 | 0 |  | 1 | TRUE | wye
72 | LV_3862-1_0_3_load_80 | 82 | 0.00037043 | 9.284e-05 | 0 | 0 |  | 1 | TRUE | wye
73 | LV_3862-1_0_3_load_81 | 83 | 0.00037027 | 9.2797e-05 | 0 | 0 |  | 1 | TRUE | wye
74 | LV_3862-1_0_3_load_83 | 84 | 0.0017124 | 0.00042917 | 0 | 0 |  | 1 | TRUE | wye
75 | LV_3862-1_0_3_load_84 | 85 | 0.00020835 | 5.2216e-05 | 0 | 0 |  | 1 | TRUE | wye
76 | LV_3862-1_0_3_load_104 | 86 | 0.00040249 | 0.00010087 | 0 | 0 |  | 1 | TRUE | wye
77 | LV_3862-1_0_3_load_102 | 87 | 0.00013924 | 3.4898e-05 | 0 | 0 |  | 1 | TRUE | wye
78 | LV_3862-1_0_3_load_101 | 88 | 0.00025399 | 6.3657e-05 | 0 | 0 |  | 1 | TRUE | wye

## ext_grid
| name | bus | vm_pu | va_degree | slack_weight | in_service
0 |  | 28 | 1 | 0 | 1 | TRUE

## line
| name | std_type | from_bus | to_bus | length_km | r_ohm_per_km | x_ohm_per_km | c_nf_per_km | g_us_per_km | max_i_ka | df | parallel | type | in_service
0 | LV_3862-1_0_3_line_0 | NAYY 4x150 SE | 0 | 1 | 0.078259 | 0.208 | 0.08 | 261 | 0 | 0.27 | 1 | 1 | cs | TRUE
1 | LV_3862-1_0_3_line_1 | NAYY 4x150 SE | 0 | 2 | 0.028611 | 0.208 | 0.08 | 261 | 0 | 0.27 | 1 | 1 | cs | TRUE
2 | LV_3862-1_0_3_line_2 | NAYY 4x150 SE | 2 | 3 | 0.0059182 | 0.208 | 0.08 | 261 | 0 | 0.27 | 1 | 1 | cs | TRUE
3 | LV_3862-1_0_3_line_3 | NAYY 4x150 SE | 3 | 4 | 0.012686 | 0.208 | 0.08 | 261 | 0 | 0.27 | 1 | 1 | cs | TRUE
4 | LV_3862-1_0_3_line_4 | NAYY 4x150 SE | 4 | 5 | 0.019497 | 0.208 | 0.08 | 261 | 0 | 0.27 | 1 | 1 | cs | TRUE
5 | LV_3862-1_0_3_line_5 | NAYY 4x150 SE | 5 | 6 | 0.017034 | 0.208 | 0.08 | 261 | 0 | 0.27 | 1 | 1 | cs | TRUE
6 | LV_3862-1_0_3_line_6 | NAYY 4x150 SE | 5 | 7 | 0.016995 | 0.208 | 0.08 | 261 | 0 | 0.27 | 1 | 1 | cs | TRUE
7 | LV_3862-1_0_3_line_7 | NAYY 4x150 SE | 6 | 8 | 0.00044881 | 0.208 | 0.08 | 261 | 0 | 0.27 | 1 | 1 | cs | TRUE
8 | LV_3862-1_0_3_line_8 | NAYY 4x150 SE | 7 | 9 | 0.006444 | 0.208 | 0.08 | 261 | 0 | 0.27 | 1 | 1 | cs | TRUE
9 | LV_3862-1_0_3_line_9 | NAYY 4x150 SE | 8 | 10 | 0.05281 | 0.208 | 0.08 | 261 | 0 | 0.27 | 1 | 1 | cs | TRUE
10 | LV_3862-1_0_3_line_10 | NAYY 4x150 SE | 9 | 11 | 0.00492 | 0.208 | 0.08 | 261 | 0 | 0.27 | 1 | 1 | cs | TRUE
11 | LV_3862-1_0_3_line_11 | NAYY 4x150 SE | 11 | 12 | 0.012352 | 0.208 | 0.08 | 261 | 0 | 0.27 | 1 | 1 | cs | TRUE
12 | LV_3862-1_0_3_line_12 | NAYY 4x150 SE | 12 | 13 | 0.030217 | 0.208 | 0.08 | 261 | 0 | 0.27 | 1 | 1 | cs | TRUE
13 | LV_3862-1_0_3_line_13 | NAYY 4x150 SE | 13 | 14 | 0.0061763 | 0.208 | 0.08 | 261 | 0 | 0.27 | 1 | 1 | cs | TRUE
14 | LV_3862-1_0_3_line_14 | NAYY 4x150 SE | 14 | 15 | 0.026616 | 0.208 | 0.08 | 261 | 0 | 0.27 | 1 | 1 | cs | TRUE
15 | LV_3862-1_0_3_line_15 | NAYY 4x150 SE | 15 | 16 | 0.081858 | 0.208 | 0.08 | 261 | 0 | 0.27 | 1 | 1 | cs | TRUE
16 | LV_3862-1_0_3_line_16 | NAYY 4x150 SE | 15 | 17 | 0.10989 | 0.208 | 0.08 | 261 | 0 | 0.27 | 1 | 1 | cs | TRUE
17 | LV_3862-1_0_3_line_17 | NAYY 4x150 SE | 16 | 20 | 0.043329 | 0.208 | 0.08 | 261 | 0 | 0.27 | 1 | 1 | cs | TRUE
18 | LV_3862-1_0_3_line_18 | NAYY 4x150 SE | 17 | 18 | 0.0012394 | 0.208 | 0.08 | 261 | 0 | 0.27 | 1 | 1 | cs | TRUE
19 | LV_3862-1_0_3_line_19 | NAYY 4x150 SE | 18 | 19 | 0.034758 | 0.208 | 0.08 | 261 | 0 | 0.27 | 1 | 1 | cs | TRUE
20 | LV_3862-1_0_3_line_20 | NAYY 4x150 SE | 19 | 21 | 0.021354 | 0.208 | 0.08 | 261 | 0 | 0.27 | 1 | 1 | cs | TRUE
21 | LV_3862-1_0_3_line_21 | NAYY 4x150 SE | 20 | 22 | 0.013216 | 0.208 | 0.08 | 261 | 0 | 0.27 | 1 | 2 | cs | TRUE
22 | LV_3862-1_0_3_line_22 | NAYY 4x150 SE | 20 | 23 | 0.03064 | 0.208 | 0.08 | 261 | 0 | 0.27 | 1 | 2 | cs | TRUE
23 | LV_3862-1_0_3_line_23 | NAYY 4x150 SE | 21 | 24 | 0.0027712 | 0.208 | 0.08 | 261 | 0 | 0.27 | 1 | 1 | cs | TRUE
24 | LV_3862-1_0_3_line_24 | NAYY 4x150 SE | 22 | 27 | 0.017108 | 0.208 | 0.08 | 261 | 0 | 0.27 | 1 | 2 | cs | TRUE
25 | LV_3862-1_0_3_line_25 | NAYY 4x150 SE | 23 | 28 | 0.040637 | 0.208 | 0.08 | 261 | 0 | 0.27 | 1 | 2 | cs | TRUE
26 | LV_3862-1_0_3_line_26 | NAYY 4x150 SE | 24 | 25 | 0.01132 | 0.208 | 0.08 | 261 | 0 | 0.27 | 1 | 1 | cs | TRUE
27 | LV_3862-1_0_3_line_27 | NAYY 4x150 SE | 25 | 26 | 0.02582 | 0.208 | 0.08 | 261 | 0 | 0.27 | 1 | 1 | cs | TRUE
28 | LV_3862-1_0_3_line_28 | NAYY 4x150 SE | 27 | 35 | 0.038646 | 0.208 | 0.08 | 261 | 0 | 0.27 | 1 | 2 | cs | TRUE
29 | LV_3862-1_0_3_line_29 | NAYY 4x150 SE | 28 | 34 | 0.017885 | 0.208 | 0.08 | 261 | 0 | 0.27 | 1 | 1 | cs | TRUE
30 | LV_3862-1_0_3_line_30 | NAYY 4x150 SE | 29 | 30 | 0.0055127 | 0.208 | 0.08 | 261 | 0 | 0.27 | 1 | 1 | cs | TRUE
31 | LV_3862-1_0_3_line_31 | NAYY 4x150 SE | 30 | 31 | 0.021678 | 0.208 | 0.08 | 261 | 0 | 0.27 | 1 | 1 | cs | TRUE
32 | LV_3862-1_0_3_line_32 | NAYY 4x150 SE | 31 | 32 | 0.11116 | 0.208 | 0.08 | 261 | 0 | 0.27 | 1 | 1 | cs | TRUE
33 | LV_3862-1_0_3_line_33 | NAYY 4x150 SE | 32 | 33 | 0.024326 | 0.208 | 0.08 | 261 | 0 | 0.27 | 1 | 1 | cs | TRUE
34 | LV_3862-1_0_3_line_34 | NAYY 4x150 SE | 33 | 36 | 0.003861 | 0.208 | 0.08 | 261 | 0 | 0.27 | 1 | 1 | cs | TRUE
35 | LV_3862-1_0_3_line_35 | NAYY 4x150 SE | 33 | 38 | 0.054165 | 0.208 | 0.08 | 261 | 0 | 0.27 | 1 | 1 | cs | TRUE
36 | LV_3862-1_0_3_line_36 | NAYY 4x150 SE | 35 | 36 | 0.05466 | 0.208 | 0.08 | 261 | 0 | 0.27 | 1 | 2 | cs | TRUE
37 | LV_3862-1_0_3_line_37 | NAYY 4x150 SE | 36 | 37 | 0.007851 | 0.208 | 0.08 | 261 | 0 | 0.27 | 1 | 1 | cs | TRUE
38 | LV_3862-1_0_3_line_38 | NAYY 4x150 SE | 37 | 41 | 0.064608 | 0.208 | 0.08 | 261 | 0 | 0.27 | 1 | 1 | cs | TRUE
39 | LV_3862-1_0_3_line_39 | NAYY 4x150 SE | 37 | 42 | 0.035262 | 0.208 | 0.08 | 261 | 0 | 0.27 | 1 | 1 | cs | TRUE
40 | LV_3862-1_0_3_line_40 | NAYY 4x150 SE | 38 | 39 | 0.0076688 | 0.208 | 0.08 | 261 | 0 | 0.27 | 1 | 1 | cs | TRUE
41 | LV_3862-1_0_3_line_41 | NAYY 4x150 SE | 39 | 40 | 0.0085022 | 0.208 | 0.08 | 261 | 0 | 0.27 | 1 | 1 | cs | TRUE
42 | LV_3862-1_0_3_line_42 | NAYY 4x150 SE | 41 | 43 | 0.0091083 | 0.208 | 0.08 | 261 | 0 | 0.27 | 1 | 1 | cs | TRUE
43 | LV_3862-1_0_3_line_43 | NAYY 4x150 SE | 42 | 44 | 0.065904 | 0.208 | 0.08 | 261 | 0 | 0.27 | 1 | 1 | cs | TRUE
44 | LV_3862-1_0_3_line_44 | NAYY 4x150 SE | 43 | 88 | 0.006614 | 0.208 | 0.08 | 261 | 0 | 0.27 | 1 | 1 | cs | TRUE
45 | LV_3862-1_0_3_line_45 | NAYY 4x150 SE | 44 | 45 | 0.015156 | 0.208 | 0.08 | 261 | 0 | 0.27 | 1 | 1 | cs | TRUE
46 | LV_3862-1_0_3_line_46 | NAYY 4x150 SE | 45 | 46 | 0.018126 | 0.208 | 0.08 | 261 | 0 | 0.27 | 1 | 1 | cs | TRUE
47 | LV_3862-1_0_3_line_47 | NAYY 4x150 SE | 46 | 47 | 0.018997 | 0.208 | 0.08 | 261 | 0 | 0.27 | 1 | 1 | cs | TRUE
48 | LV_3862-1_0_3_line_48 | NAYY 4x150 SE | 46 | 48 | 0.0057384 | 0.208 | 0.08 | 261 | 0 | 0.27 | 1 | 1 | cs | TRUE
49 | LV_3862-1_0_3_line_49 | NAYY 4x150 SE | 47 | 49 | 0.032448 | 0.208 | 0.08 | 261 | 0 | 0.27 | 1 | 1 | cs | TRUE
50 | LV_3862-1_0_3_line_50 | NAYY 4x150 SE | 48 | 50 | 0.1047 | 0.208 | 0.08 | 261 | 0 | 0.27 | 1 | 1 | cs | TRUE
51 | LV_3862-1_0_3_line_51 | NAYY 4x150 SE | 49 | 51 | 0.057208 | 0.208 | 0.08 | 261 | 0 | 0.27 | 1 | 1 | cs | TRUE
52 | LV_3862-1_0_3_line_52 | NAYY 4x150 SE | 50 | 52 | 0.045948 | 0.208 | 0.08 | 261 | 0 | 0.27 | 1 | 1 | cs | TRUE
53 | LV_3862-1_0_3_line_53 | NAYY 4x150 SE | 51 | 53 | 0.028518 | 0.208 | 0.08 | 261 | 0 | 0.27 | 1 | 1 | cs | TRUE
54 | LV_3862-1_0_3_line_54 | NAYY 4x150 SE | 52 | 56 | 0.0044996 | 0.208 | 0.08 | 261 | 0 | 0.27 | 1 | 1 | cs | TRUE
55 | LV_3862-1_0_3_line_55 | NAYY 4x150 SE | 53 | 54 | 0.017878 | 0.208 | 0.08 | 261 | 0 | 0.27 | 1 | 1 | cs | TRUE
56 | LV_3862-1_0_3_line_56 | NAYY 4x150 SE | 54 | 55 | 0.010701 | 0.208 | 0.08 | 261 | 0 | 0.27 | 1 | 1 | cs | TRUE
57 | LV_3862-1_0_3_line_57 | NAYY 4x150 SE | 56 | 57 | 0.023176 | 0.208 | 0.08 | 261 | 0 | 0.27 | 1 | 1 | cs | TRUE
58 | LV_3862-1_0_3_line_58 | NAYY 4x150 SE | 57 | 58 | 0.051501 | 0.208 | 0.08 | 261 | 0 | 0.27 | 1 | 1 | cs | TRUE
59 | LV_3862-1_0_3_line_59 | NAYY 4x150 SE | 58 | 59 | 0.053705 | 0.208 | 0.08 | 261 | 0 | 0.27 | 1 | 1 | cs | TRUE
60 | LV_3862-1_0_3_line_60 | NAYY 4x150 SE | 59 | 60 | 0.013136 | 0.208 | 0.08 | 261 | 0 | 0.27 | 1 | 1 | cs | TRUE
61 | LV_3862-1_0_3_line_61 | NAYY 4x150 SE | 60 | 68 | 0.061183 | 0.208 | 0.08 | 261 | 0 | 0.27 | 1 | 1 | cs | TRUE
62 | LV_3862-1_0_3_line_62 | NAYY 4x150 SE | 61 | 62 | 0.061708 | 0.208 | 0.08 | 261 | 0 | 0.27 | 1 | 1 | cs | TRUE
63 | LV_3862-1_0_3_line_63 | NAYY 4x150 SE | 61 | 63 | 0.050373 | 0.208 | 0.08 | 261 | 0 | 0.27 | 1 | 1 | cs | TRUE
64 | LV_3862-1_0_3_line_64 | NAYY 4x150 SE | 62 | 64 | 0.1095 | 0.208 | 0.08 | 261 | 0 | 0.27 | 1 | 1 | cs | TRUE
65 | LV_3862-1_0_3_line_65 | NAYY 4x150 SE | 63 | 69 | 0.008447 | 0.208 | 0.08 | 261 | 0 | 0.27 | 1 | 1 | cs | TRUE
66 | LV_3862-1_0_3_line_66 | NAYY 4x150 SE | 64 | 70 | 0.094638 | 0.208 | 0.08 | 261 | 0 | 0.27 | 1 | 1 | cs | TRUE
67 | LV_3862-1_0_3_line_67 | NAYY 4x150 SE | 64 | 65 | 0.094663 | 0.208 | 0.08 | 261 | 0 | 0.27 | 1 | 1 | cs | TRUE
68 | LV_3862-1_0_3_line_68 | NAYY 4x150 SE | 65 | 66 | 0.012281 | 0.208 | 0.08 | 261 | 0 | 0.27 | 1 | 1 | cs | TRUE
69 | LV_3862-1_0_3_line_69 | NAYY 4x150 SE | 66 | 67 | 0.050222 | 0.208 | 0.08 | 261 | 0 | 0.27 | 1 | 1 | cs | TRUE
70 | LV_3862-1_0_3_line_70 | NAYY 4x150 SE | 68 | 69 | 0.016339 | 0.208 | 0.08 | 261 | 0 | 0.27 | 1 | 1 | cs | TRUE
71 | LV_3862-1_0_3_line_71 | NAYY 4x150 SE | 70 | 71 | 0.087298 | 0.208 | 0.08 | 261 | 0 | 0.27 | 1 | 1 | cs | TRUE
72 | LV_3862-1_0_3_line_72 | NAYY 4x150 SE | 71 | 72 | 0.11958 | 0.208 | 0.08 | 261 | 0 | 0.27 | 1 | 1 | cs | TRUE
73 | LV_3862-1_0_3_line_73 | NAYY 4x150 SE | 72 | 73 | 0.028723 | 0.208 | 0.08 | 261 | 0 | 0.27 | 1 | 1 | cs | TRUE
74 | LV_3862-1_0_3_line_74 | NAYY 4x150 SE | 73 | 74 | 0.012098 | 0.208 | 0.08 | 261 | 0 | 0.27 | 1 | 1 | cs | TRUE
75 | LV_3862-1_0_3_line_75 | NAYY 4x150 SE | 74 | 75 | 0.023378 | 0.208 | 0.08 | 261 | 0 | 0.27 | 1 | 1 | cs | TRUE
76 | LV_3862-1_0_3_line_76 | NAYY 4x150 SE | 75 | 76 | 0.010356 | 0.208 | 0.08 | 261 | 0 | 0.27 | 1 | 1 | cs | TRUE
77 | LV_3862-1_0_3_line_77 | NAYY 4x150 SE | 76 | 80 | 0.031346 | 0.208 | 0.08 | 261 | 0 | 0.27 | 1 | 1 | cs | TRUE
78 | LV_3862-1_0_3_line_78 | NAYY 4x150 SE | 76 | 79 | 0.017309 | 0.208 | 0.08 | 261 | 0 | 0.27 | 1 | 1 | cs | TRUE
79 | LV_3862-1_0_3_line_79 | NAYY 4x150 SE | 77 | 78 | 0.043842 | 0.208 | 0.08 | 261 | 0 | 0.27 | 1 | 1 | cs | TRUE
80 | LV_3862-1_0_3_line_80 | NAYY 4x150 SE | 77 | 79 | 0.077893 | 0.208 | 0.08 | 261 | 0 | 0.27 | 1 | 1 | cs | TRUE
81 | LV_3862-1_0_3_line_81 | NAYY 4x150 SE | 80 | 81 | 0.11039 | 0.208 | 0.08 | 261 | 0 | 0.27 | 1 | 1 | cs | TRUE
82 | LV_3862-1_0_3_line_82 | NAYY 4x150 SE | 80 | 82 | 0.011915 | 0.208 | 0.08 | 261 | 0 | 0.27 | 1 | 1 | cs | TRUE
83 | LV_3862-1_0_3_line_83 | NAYY 4x150 SE | 82 | 83 | 0.0023141 | 0.208 | 0.08 | 261 | 0 | 0.27 | 1 | 1 | cs | TRUE
84 | LV_3862-1_0_3_line_84 | NAYY 4x150 SE | 84 | 85 | 0.0011873 | 0.208 | 0.08 | 261 | 0 | 0.27 | 1 | 1 | cs | TRUE
85 | LV_3862-1_0_3_line_85 | NAYY 4x150 SE | 85 | 86 | 0.02607 | 0.208 | 0.08 | 261 | 0 | 0.27 | 1 | 1 | cs | TRUE
86 | LV_3862-1_0_3_line_86 | NAYY 4x150 SE | 86 | 87 | 0.0067715 | 0.208 | 0.08 | 261 | 0 | 0.27 | 1 | 1 | cs | TRUE
87 | LV_3862-1_0_3_line_87 | NAYY 4x150 SE | 87 | 88 | 0.017473 | 0.208 | 0.08 | 261 | 0 | 0.27 | 1 | 1 | cs | TRUE

## trafo
| name | std_type | hv_bus | lv_bus | sn_mva | vn_hv_kv | vn_lv_kv | vk_percent | vkr_percent | pfe_kw | i0_percent | shift_degree | tap_side | tap_neutral | tap_min | tap_max | tap_step_percent | tap_step_degree | tap_pos | tap_phase_shifter | parallel | df | in_service
0 | LV_3862-1_0_3_trafo_28 | 0.25 MVA 20/0.4 kV | 89 | 28 | 0.25 | 20 | 0.4 | 6 | 1.44 | 0.8 | 0.32 | 150 | hv | 0 | -2 | 2 | 2.5 | 0 | 0 | FALSE | 1 | 1 | TRUE

## line_geodata
| x0 | y0 | x1 | y1 | x2 | y2 | x3 | y3 | x4 | y4 | x5 | y5 | x6 | y6 | x7 | y7
0 | 2770494.5377 | 1200912.912 | 2770476.054 | 1200922.6673 | 2770475.6586 | 1200936.5135 | 2770484.2917 | 1200948.9715 | 2770503.5423 | 1200961.7438 | 2770506.5209 | 1200966.0645
1 | 2770494.5377 | 1200912.912 | 2770500.9426 | 1200909.5316 | 2770519.5419 | 1200899.0098
2 | 2770519.5419 | 1200899.0098 | 2770524.6929 | 1200896.0958
3 | 2770536.0227 | 1200890.4063 | 2770528.3596 | 1200894.0215 | 2770524.6929 | 1200896.0958
4 | 2770553.656 | 1200882.0876 | 2770536.0227 | 1200890.4063
5 | 2770553.656 | 1200882.0876 | 2770555.6596 | 1200886.0819 | 2770568.0346 | 1200888.2609
6 | 2770553.656 | 1200882.0876 | 2770548.1284 | 1200871.0528 | 2770547.7358 | 1200866.4167
7 | 2770568.4766 | 1200888.3387 | 2770568.4766 | 1200888.3387 | 2770568.0346 | 1200888.2609
8 | 2770547.1921 | 1200859.9957 | 2770547.7358 | 1200866.4167
9 | 2770568.4766 | 1200888.3387 | 2770581.1644 | 1200883.9189 | 2770594.3484 | 1200875.7319 | 2770603.0355 | 1200862.3006 | 2770602.9151 | 1200854.4417
10 | 2770547.1921 | 1200859.9957 | 2770546.7898 | 1200855.2442 | 2770546.712 | 1200855.1142
11 | 2770540.3663 | 1200844.5174 | 2770546.712 | 1200855.1142
12 | 2770518.0722 | 1200824.2293 | 2770539.5261 | 1200843.1144 | 2770540.3663 | 1200844.5174
13 | 2770518.0722 | 1200824.2293 | 2770513.4362 | 1200820.1484
14 | 2770513.4362 | 1200820.1484 | 2770513.4362 | 1200820.1484 | 2770507.5661 | 1200796.2918 | 2770506.6922 | 1200794.4394
15 | 2770506.6922 | 1200794.4394 | 2770500.5986 | 1200781.5236 | 2770475.4235 | 1200756.1149 | 2770450.059 | 1200736.9206
16 | 2770506.6922 | 1200794.4394 | 2770583.4735 | 1200715.8223
17 | 2770415.5082 | 1200710.7746 | 2770450.059 | 1200736.9206
18 | 2770583.4735 | 1200715.8223 | 2770583.0611 | 1200714.6536
19 | 2770583.0611 | 1200714.6536 | 2770579.1344 | 1200703.5245 | 2770564.4474 | 1200685.8808
20 | 2770564.4474 | 1200685.8808 | 2770550.786 | 1200669.4691
21 | 2770415.5082 | 1200710.7746 | 2770405.0482 | 1200702.6967
22 | 2770415.5082 | 1200710.7746 | 2770418.3899 | 1200718.4418 | 2770434.3163 | 1200734.2633
23 | 2770549.0131 | 1200667.3393 | 2770550.786 | 1200669.4691
24 | 2770405.0482 | 1200702.6967 | 2770391.5082 | 1200692.2403
25 | 2770447.9145 | 1200771.727 | 2770439.1836 | 1200739.0986 | 2770434.3163 | 1200734.2633
26 | 2770549.0131 | 1200667.3393 | 2770541.7705 | 1200658.6388
27 | 2770518.9147 | 1200647.4916 | 2770539.3329 | 1200655.7103 | 2770541.7705 | 1200658.6388
28 | 2770359.9652 | 1200670.1963 | 2770364.1363 | 1200674.3536 | 2770382.0116 | 1200684.9064 | 2770391.5082 | 1200692.2403
29 | 2770452.5376 | 1200789.0041 | 2770447.9145 | 1200771.727
30 | 2770419.787 | 1200525.8712 | 2770423.8375 | 1200529.6106
31 | 2770403.8586 | 1200511.1659 | 2770419.787 | 1200525.8712
32 | 2770335.5665 | 1200598.8683 | 2770403.8586 | 1200511.1659
33 | 2770333.7147 | 1200622.9271 | 2770334.8421 | 1200620.5236 | 2770335.5665 | 1200598.8683
34 | 2770333.7147 | 1200622.9271 | 2770330.2453 | 1200624.6409
35 | 2770333.7147 | 1200622.9271 | 2770337.4337 | 1200622.6105 | 2770340.4847 | 1200623.5428 | 2770344.2291 | 1200626.0741 | 2770351.828 | 1200634.7544 | 2770377.1547 | 1200652.9519
36 | 2770330.2453 | 1200624.6409 | 2770347.0578 | 1200649.4879 | 2770354.9809 | 1200665.2285 | 2770359.9652 | 1200670.1963
37 | 2770325.8605 | 1200618.1209 | 2770330.2453 | 1200624.6409
38 | 2770325.8605 | 1200618.1209 | 2770315.4666 | 1200601.9317 | 2770303.7569 | 1200575.5177 | 2770297.7598 | 1200566.4939 | 2770293.3699 | 1200562.9508
39 | 2770325.8605 | 1200618.1209 | 2770322.4869 | 1200621.5502 | 2770320.6706 | 1200625.669 | 2770319.5566 | 1200632.6772 | 2770320.0251 | 1200640.5535 | 2770320.0188 | 1200640.7757 | 2770322.5054 | 1200651.2251
40 | 2770377.1547 | 1200652.9519 | 2770383.3826 | 1200657.4267
41 | 2770390.2873 | 1200662.3878 | 2770383.3826 | 1200657.4267
42 | 2770293.3699 | 1200562.9508 | 2770291.6461 | 1200561.5595 | 2770285.9098 | 1200557.7371
43 | 2770349.1447 | 1200710.8988 | 2770342.9836 | 1200698.3065 | 2770334.7897 | 1200685.3831 | 2770330.0501 | 1200677.4183 | 2770326.6377 | 1200668.5905 | 2770322.5054 | 1200651.2251
44 | 2770280.4059 | 1200554.0694 | 2770285.9098 | 1200557.7371
45 | 2770355.8056 | 1200724.5127 | 2770349.1447 | 1200710.8988
46 | 2770363.7718 | 1200740.7945 | 2770355.8056 | 1200724.5127
47 | 2770363.7718 | 1200740.7945 | 2770358.5005 | 1200742.3902 | 2770349.0698 | 1200732.7457
48 | 2770363.7718 | 1200740.7945 | 2770367.1029 | 1200745.4672
49 | 2770324.4607 | 1200711.6417 | 2770344.7404 | 1200728.3181 | 2770349.0698 | 1200732.7457
50 | 2770367.1029 | 1200745.4672 | 2770390.1552 | 1200777.8037 | 2770391.5726 | 1200796.7397 | 2770385.1926 | 1200806.7561 | 2770384.9718 | 1200806.7498 | 2770375.0245 | 1200804.2972 | 2770366.5061 | 1200789.9409 | 2770360.5311 | 1200786.3696
51 | 2770299.9213 | 1200660.7751 | 2770310.6992 | 1200677.2 | 2770321.763 | 1200709.4233 | 2770324.4607 | 1200711.6417
52 | 2770360.5311 | 1200786.3696 | 2770350.8743 | 1200780.5977 | 2770317.9693 | 1200769.5892
53 | 2770299.9213 | 1200660.7751 | 2770289.2061 | 1200644.4456 | 2770283.2736 | 1200637.6953
54 | 2770313.7022 | 1200768.1617 | 2770317.9693 | 1200769.5892
55 | 2770271.4716 | 1200624.2662 | 2770283.2736 | 1200637.6953
56 | 2770271.4716 | 1200624.2662 | 2770264.4072 | 1200616.2279
57 | 2770313.7022 | 1200768.1617 | 2770291.7233 | 1200760.8086
58 | 2770291.7233 | 1200760.8086 | 2770287.0218 | 1200759.2357 | 2770271.1911 | 1200741.6348 | 2770258.7894 | 1200725.8667 | 2770256.2407 | 1200727.0484
59 | 2770262.6747 | 1200773.7715 | 2770262.3143 | 1200755.0612 | 2770252.0772 | 1200739.7886 | 2770250.4056 | 1200729.7537 | 2770256.2407 | 1200727.0484
60 | 2770259.0784 | 1200786.1261 | 2770262.7535 | 1200777.8618 | 2770262.6747 | 1200773.7715
61 | 2770259.0784 | 1200786.1261 | 2770199.308 | 1200773.0541
62 | 2770138.9374 | 1200732.6319 | 2770116.6027 | 1200702.051 | 2770095.8585 | 1200690.3035
63 | 2770138.9374 | 1200732.6319 | 2770148.6721 | 1200745.9607 | 2770165.9051 | 1200760.3426 | 2770176.1329 | 1200765.4267
64 | 2770002.8541 | 1200635.641 | 2770024.0913 | 1200654.6963 | 2770049.1711 | 1200661.0603 | 2770092.3876 | 1200688.3379 | 2770095.8585 | 1200690.3035
65 | 2770183.6969 | 1200769.1867 | 2770176.1329 | 1200765.4267
66 | 2769983.0202 | 1200559.5277 | 2769971.6598 | 1200583.9498 | 2769969.5399 | 1200597.1352 | 2769971.7803 | 1200610.2223 | 2769987.0223 | 1200618.0409 | 2769996.8157 | 1200625.9157 | 2770002.8541 | 1200635.641
67 | 2770002.8541 | 1200635.641 | 2769997.7592 | 1200638.5321 | 2769996.6134 | 1200648.2754 | 2770008.5654 | 1200656.8567 | 2770035.8237 | 1200678.4747 | 2770044.6903 | 1200695.8877 | 2770045.6869 | 1200705.788
68 | 2770046.917 | 1200718.007 | 2770045.6869 | 1200705.788
69 | 2770057.6323 | 1200766.8291 | 2770057.0428 | 1200759.4099 | 2770048.0868 | 1200729.6271 | 2770046.917 | 1200718.007
70 | 2770199.308 | 1200773.0541 | 2770189.5209 | 1200772.0817 | 2770183.6969 | 1200769.1867
71 | 2769983.0202 | 1200559.5277 | 2770069.0601 | 1200544.7615
72 | 2770101.0073 | 1200429.5329 | 2770069.0601 | 1200544.7615
73 | 2770101.0073 | 1200429.5329 | 2770103.1704 | 1200432.0264 | 2770108.4514 | 1200428.4956 | 2770114.0163 | 1200425.4289 | 2770120.4326 | 1200418.4161 | 2770122.5266 | 1200415.9833
74 | 2770129.6542 | 1200406.4144 | 2770129.1783 | 1200408.2555 | 2770122.5266 | 1200415.9833
75 | 2770132.4613 | 1200383.3412 | 2770132.2535 | 1200387.7571 | 2770131.978 | 1200397.425 | 2770129.6542 | 1200406.4144
76 | 2770132.9483 | 1200372.9963 | 2770132.4613 | 1200383.3412
77 | 2770151.621 | 1200397.0505 | 2770139.6128 | 1200387.7555 | 2770132.9483 | 1200372.9963
78 | 2770132.9483 | 1200372.9963 | 2770140.8382 | 1200357.5904
79 | 2770168.6674 | 1200285.153 | 2770198.6204 | 1200253.1379
80 | 2770168.6674 | 1200285.153 | 2770155.0442 | 1200329.8515 | 2770140.8382 | 1200357.5904
81 | 2770151.621 | 1200397.0505 | 2770156.9648 | 1200386.2369 | 2770150.6365 | 1200363.6911 | 2770153.0732 | 1200354.6409 | 2770167.4022 | 1200348.532 | 2770213.1429 | 1200328.4214
82 | 2770151.621 | 1200397.0505 | 2770157.8 | 1200401.842 | 2770159.291 | 1200405.657
83 | 2770159.291 | 1200405.657 | 2770160.1334 | 1200407.8124
84 | 2770242.861 | 1200519.0494 | 2770243.7757 | 1200519.8064
85 | 2770243.7757 | 1200519.8064 | 2770253.3025 | 1200527.6909 | 2770262.7687 | 1200537.5996
86 | 2770267.4462 | 1200542.4959 | 2770262.7687 | 1200537.5996
87 | 2770280.4059 | 1200554.0694 | 2770275.169 | 1200550.5798 | 2770267.4462 | 1200542.4959

## bus_geodata
| x | y | coords
0 | 2770494.5377 | 1200912.912
1 | 2770506.5209 | 1200966.0645
2 | 2770519.5419 | 1200899.0098
3 | 2770524.6929 | 1200896.0958
4 | 2770536.0227 | 1200890.4063
5 | 2770553.656 | 1200882.0876
6 | 2770568.0346 | 1200888.2609
7 | 2770547.7358 | 1200866.4167
8 | 2770568.4766 | 1200888.3387
9 | 2770547.1921 | 1200859.9957
10 | 2770602.9151 | 1200854.4417
11 | 2770546.712 | 1200855.1142
12 | 2770540.3663 | 1200844.5174
13 | 2770518.0722 | 1200824.2293
14 | 2770513.4362 | 1200820.1484
15 | 2770506.6922 | 1200794.4394
16 | 2770450.059 | 1200736.9206
17 | 2770583.4735 | 1200715.8223
18 | 2770583.0611 | 1200714.6536
19 | 2770564.4474 | 1200685.8808
20 | 2770415.5082 | 1200710.7746
21 | 2770550.786 | 1200669.4691
22 | 2770405.0482 | 1200702.6967
23 | 2770434.3163 | 1200734.2633
24 | 2770549.0131 | 1200667.3393
25 | 2770541.7705 | 1200658.6388
26 | 2770518.9147 | 1200647.4916
27 | 2770391.5082 | 1200692.2403
28 | 2770447.9145 | 1200771.727
29 | 2770423.8375 | 1200529.6106
30 | 2770419.787 | 1200525.8712
31 | 2770403.8586 | 1200511.1659
32 | 2770335.5665 | 1200598.8683
33 | 2770333.7147 | 1200622.9271
34 | 2770452.5376 | 1200789.0041
35 | 2770359.9652 | 1200670.1963
36 | 2770330.2453 | 1200624.6409
37 | 2770325.8605 | 1200618.1209
38 | 2770377.1547 | 1200652.9519
39 | 2770383.3826 | 1200657.4267
40 | 2770390.2873 | 1200662.3878
41 | 2770293.3699 | 1200562.9508
42 | 2770322.5054 | 1200651.2251
43 | 2770285.9098 | 1200557.7371
44 | 2770349.1447 | 1200710.8988
45 | 2770355.8056 | 1200724.5127
46 | 2770363.7718 | 1200740.7945
47 | 2770349.0698 | 1200732.7457
48 | 2770367.1029 | 1200745.4672
49 | 2770324.4607 | 1200711.6417
50 | 2770360.5311 | 1200786.3696
51 | 2770299.9213 | 1200660.7751
52 | 2770317.9693 | 1200769.5892
53 | 2770283.2736 | 1200637.6953
54 | 2770271.4716 | 1200624.2662
55 | 2770264.4072 | 1200616.2279
56 | 2770313.7022 | 1200768.1617
57 | 2770291.7233 | 1200760.8086
58 | 2770256.2407 | 1200727.0484
59 | 2770262.6747 | 1200773.7715
60 | 2770259.0784 | 1200786.1261
61 | 2770138.9374 | 1200732.6319
62 | 2770095.8585 | 1200690.3035
63 | 2770176.1329 | 1200765.4267
64 | 2770002.8541 | 1200635.641
65 | 2770045.6869 | 1200705.788
66 | 2770046.917 | 1200718.007
67 | 2770057.6323 | 1200766.8291
68 | 2770199.308 | 1200773.0541
69 | 2770183.6969 | 1200769.1867
70 | 2769983.0202 | 1200559.5277
71 | 2770069.0601 | 1200544.7615
72 | 2770101.0073 | 1200429.5329
73 | 2770122.5266 | 1200415.9833
74 | 2770129.6542 | 1200406.4144
75 | 2770132.4614 | 1200383.3412
76 | 2770132.9483 | 1200372.9963
77 | 2770168.6674 | 1200285.153
78 | 2770198.6204 | 1200253.1379
79 | 2770140.8382 | 1200357.5904
80 | 2770151.621 | 1200397.0505
81 | 2770213.1429 | 1200328.4214
82 | 2770159.291 | 1200405.657
83 | 2770160.1334 | 1200407.8124
84 | 2770242.861 | 1200519.0494
85 | 2770243.7757 | 1200519.8064
86 | 2770262.7687 | 1200537.5996
87 | 2770267.4462 | 1200542.4959
88 | 2770280.4059 | 1200554.0694
89 | 2770452.5376 | 1200789.0041

## line_std_types
| c_nf_per_km | r_ohm_per_km | x_ohm_per_km | max_i_ka | type | q_mm2 | alpha | voltage_rating
NAYY 4x50 SE | 210 | 0.642 | 0.083 | 0.142 | cs | 50 | 0.00403 | LV
NAYY 4x120 SE | 264 | 0.225 | 0.08 | 0.242 | cs | 120 | 0.00403 | LV
NAYY 4x150 SE | 261 | 0.208 | 0.08 | 0.27 | cs | 150 | 0.00403 | LV
NA2XS2Y 1x95 RM/25 12/20 kV | 216 | 0.313 | 0.132 | 0.252 | cs | 95 | 0.00403 | MV
NA2XS2Y 1x185 RM/25 12/20 kV | 273 | 0.161 | 0.117 | 0.362 | cs | 185 | 0.00403 | MV
NA2XS2Y 1x240 RM/25 12/20 kV | 304 | 0.122 | 0.112 | 0.421 | cs | 240 | 0.00403 | MV
NA2XS2Y 1x95 RM/25 6/10 kV | 315 | 0.313 | 0.123 | 0.249 | cs | 95 | 0.00403 | MV
NA2XS2Y 1x185 RM/25 6/10 kV | 406 | 0.161 | 0.11 | 0.358 | cs | 185 | 0.00403 | MV
NA2XS2Y 1x240 RM/25 6/10 kV | 456 | 0.122 | 0.105 | 0.416 | cs | 240 | 0.00403 | MV
NA2XS2Y 1x150 RM/25 12/20 kV | 250 | 0.206 | 0.116 | 0.319 | cs | 150 | 0.00403 | MV
NA2XS2Y 1x120 RM/25 12/20 kV | 230 | 0.253 | 0.119 | 0.283 | cs | 120 | 0.00403 | MV
NA2XS2Y 1x70 RM/25 12/20 kV | 190 | 0.443 | 0.132 | 0.22 | cs | 70 | 0.00403 | MV
NA2XS2Y 1x150 RM/25 6/10 kV | 360 | 0.206 | 0.11 | 0.315 | cs | 150 | 0.00403 | MV
NA2XS2Y 1x120 RM/25 6/10 kV | 340 | 0.253 | 0.113 | 0.28 | cs | 120 | 0.00403 | MV
NA2XS2Y 1x70 RM/25 6/10 kV | 280 | 0.443 | 0.123 | 0.217 | cs | 70 | 0.00403 | MV
N2XS(FL)2Y 1x120 RM/35 64/110 kV | 112 | 0.153 | 0.166 | 0.366 | cs | 120 | 0.00393 | HV
N2XS(FL)2Y 1x185 RM/35 64/110 kV | 125 | 0.099 | 0.156 | 0.457 | cs | 185 | 0.00393 | HV
N2XS(FL)2Y 1x240 RM/35 64/110 kV | 135 | 0.075 | 0.149 | 0.526 | cs | 240 | 0.00393 | HV
N2XS(FL)2Y 1x300 RM/35 64/110 kV | 144 | 0.06 | 0.144 | 0.588 | cs | 300 | 0.00393 | HV
15-AL1/3-ST1A 0.4 | 11 | 1.8769 | 0.35 | 0.105 | ol | 16 | 0.00403 | LV
24-AL1/4-ST1A 0.4 | 11.25 | 1.2012 | 0.335 | 0.14 | ol | 24 | 0.00403 | LV
48-AL1/8-ST1A 0.4 | 12.2 | 0.5939 | 0.3 | 0.21 | ol | 48 | 0.00403 | LV
94-AL1/15-ST1A 0.4 | 13.2 | 0.306 | 0.29 | 0.35 | ol | 94 | 0.00403 | LV
34-AL1/6-ST1A 10.0 | 9.7 | 0.8342 | 0.36 | 0.17 | ol | 34 | 0.00403 | MV
48-AL1/8-ST1A 10.0 | 10.1 | 0.5939 | 0.35 | 0.21 | ol | 48 | 0.00403 | MV
70-AL1/11-ST1A 10.0 | 10.4 | 0.4132 | 0.339 | 0.29 | ol | 70 | 0.00403 | MV
94-AL1/15-ST1A 10.0 | 10.75 | 0.306 | 0.33 | 0.35 | ol | 94 | 0.00403 | MV
122-AL1/20-ST1A 10.0 | 11.1 | 0.2376 | 0.323 | 0.41 | ol | 122 | 0.00403 | MV
149-AL1/24-ST1A 10.0 | 11.25 | 0.194 | 0.315 | 0.47 | ol | 149 | 0.00403 | MV
34-AL1/6-ST1A 20.0 | 9.15 | 0.8342 | 0.382 | 0.17 | ol | 34 | 0.00403 | MV
48-AL1/8-ST1A 20.0 | 9.5 | 0.5939 | 0.372 | 0.21 | ol | 48 | 0.00403 | MV
70-AL1/11-ST1A 20.0 | 9.7 | 0.4132 | 0.36 | 0.29 | ol | 70 | 0.00403 | MV
94-AL1/15-ST1A 20.0 | 10 | 0.306 | 0.35 | 0.35 | ol | 94 | 0.00403 | MV
122-AL1/20-ST1A 20.0 | 10.3 | 0.2376 | 0.344 | 0.41 | ol | 122 | 0.00403 | MV
149-AL1/24-ST1A 20.0 | 10.5 | 0.194 | 0.337 | 0.47 | ol | 149 | 0.00403 | MV
184-AL1/30-ST1A 20.0 | 10.75 | 0.1571 | 0.33 | 0.535 | ol | 184 | 0.00403 | MV
243-AL1/39-ST1A 20.0 | 11 | 0.1188 | 0.32 | 0.645 | ol | 243 | 0.00403 | MV
48-AL1/8-ST1A 110.0 | 8 | 0.5939 | 0.46 | 0.21 | ol | 48 | 0.00403 | HV
70-AL1/11-ST1A 110.0 | 8.4 | 0.4132 | 0.45 | 0.29 | ol | 70 | 0.00403 | HV
94-AL1/15-ST1A 110.0 | 8.65 | 0.306 | 0.44 | 0.35 | ol | 94 | 0.00403 | HV
122-AL1/20-ST1A 110.0 | 8.5 | 0.2376 | 0.43 | 0.41 | ol | 122 | 0.00403 | HV
149-AL1/24-ST1A 110.0 | 8.75 | 0.194 | 0.41 | 0.47 | ol | 149 | 0.00403 | HV
184-AL1/30-ST1A 110.0 | 8.8 | 0.1571 | 0.4 | 0.535 | ol | 184 | 0.00403 | HV
243-AL1/39-ST1A 110.0 | 9 | 0.1188 | 0.39 | 0.645 | ol | 243 | 0.00403 | HV
305-AL1/39-ST1A 110.0 | 9.2 | 0.0949 | 0.38 | 0.74 | ol | 305 | 0.00403 | HV
490-AL1/64-ST1A 110.0 | 9.75 | 0.059 | 0.37 | 0.96 | ol | 490 | 0.00403 | HV
679-AL1/86-ST1A 110.0 | 9.95 | 0.042 | 0.36 | 1.15 | ol | 679 | 0.00403 | HV
490-AL1/64-ST1A 220.0 | 10 | 0.059 | 0.285 | 0.96 | ol | 490 | 0.00403 | HV
679-AL1/86-ST1A 220.0 | 11.7 | 0.042 | 0.275 | 1.15 | ol | 679 | 0.00403 | HV
490-AL1/64-ST1A 380.0 | 11 | 0.059 | 0.253 | 0.96 | ol | 490 | 0.00403 | HV
679-AL1/86-ST1A 380.0 | 14.6 | 0.042 | 0.25 | 1.15 | ol | 679 | 0.00403 | HV

## trafo_std_types
| i0_percent | pfe_kw | vkr_percent | sn_mva | vn_lv_kv | vn_hv_kv | vk_percent | shift_degree | vector_group | tap_side | tap_neutral | tap_min | tap_max | tap_step_degree | tap_step_percent | tap_phase_shifter
160 MVA 380/110 kV | 0.06 | 60 | 0.25 | 160 | 110 | 380 | 12.2 | 0 | Yy0 | hv | 0 | -9 | 9 | 0 | 1.5 | FALSE
100 MVA 220/110 kV | 0.06 | 55 | 0.26 | 100 | 110 | 220 | 12 | 0 | Yy0 | hv | 0 | -9 | 9 | 0 | 1.5 | FALSE
63 MVA 110/20 kV | 0.04 | 22 | 0.32 | 63 | 20 | 110 | 18 | 150 | YNd5 | hv | 0 | -9 | 9 | 0 | 1.5 | FALSE
40 MVA 110/20 kV | 0.05 | 18 | 0.34 | 40 | 20 | 110 | 16.2 | 150 | YNd5 | hv | 0 | -9 | 9 | 0 | 1.5 | FALSE
25 MVA 110/20 kV | 0.07 | 14 | 0.41 | 25 | 20 | 110 | 12 | 150 | YNd5 | hv | 0 | -9 | 9 | 0 | 1.5 | FALSE
63 MVA 110/10 kV | 0.04 | 22 | 0.32 | 63 | 10 | 110 | 18 | 150 | YNd5 | hv | 0 | -9 | 9 | 0 | 1.5 | FALSE
40 MVA 110/10 kV | 0.05 | 18 | 0.34 | 40 | 10 | 110 | 16.2 | 150 | YNd5 | hv | 0 | -9 | 9 | 0 | 1.5 | FALSE
25 MVA 110/10 kV | 0.07 | 14 | 0.41 | 25 | 10 | 110 | 12 | 150 | YNd5 | hv | 0 | -9 | 9 | 0 | 1.5 | FALSE
0.25 MVA 20/0.4 kV | 0.32 | 0.8 | 1.44 | 0.25 | 0.4 | 20 | 6 | 150 | Yzn5 | hv | 0 | -2 | 2 | 0 | 2.5 | FALSE
0.4 MVA 20/0.4 kV | 0.3375 | 1.35 | 1.425 | 0.4 | 0.4 | 20 | 6 | 150 | Dyn5 | hv | 0 | -2 | 2 | 0 | 2.5 | FALSE
0.63 MVA 20/0.4 kV | 0.2619 | 1.65 | 1.206 | 0.63 | 0.4 | 20 | 6 | 150 | Dyn5 | hv | 0 | -2 | 2 | 0 | 2.5 | FALSE
0.25 MVA 10/0.4 kV | 0.24 | 0.6 | 1.2 | 0.25 | 0.4 | 10 | 4 | 150 | Dyn5 | hv | 0 | -2 | 2 | 0 | 2.5 | FALSE
0.4 MVA 10/0.4 kV | 0.2375 | 0.95 | 1.325 | 0.4 | 0.4 | 10 | 4 | 150 | Dyn5 | hv | 0 | -2 | 2 | 0 | 2.5 | FALSE
0.63 MVA 10/0.4 kV | 0.1873 | 1.18 | 1.0794 | 0.63 | 0.4 | 10 | 4 | 150 | Dyn5 | hv | 0 | -2 | 2 | 0 | 2.5 | FALSE

## trafo3w_std_types
| sn_hv_mva | sn_mv_mva | sn_lv_mva | vn_hv_kv | vn_mv_kv | vn_lv_kv | vk_hv_percent | vk_mv_percent | vk_lv_percent | vkr_hv_percent | vkr_mv_percent | vkr_lv_percent | pfe_kw | i0_percent | shift_mv_degree | shift_lv_degree | vector_group | tap_side | tap_neutral | tap_min | tap_max | tap_step_percent
63/25/38 MVA 110/20/10 kV | 63 | 25 | 38 | 110 | 20 | 10 | 10.4 | 10.4 | 10.4 | 0.28 | 0.32 | 0.35 | 35 | 0.89 | 0 | 0 | YN0yn0yn0 | hv | 0 | -10 | 10 | 1.2
63/25/38 MVA 110/10/10 kV | 63 | 25 | 38 | 110 | 10 | 10 | 10.4 | 10.4 | 10.4 | 0.28 | 0.32 | 0.35 | 35 | 0.89 | 0 | 0 | YN0yn0yn0 | hv | 0 | -10 | 10 | 1.2

## fuse_std_types
| fuse_type | i_rated_a | t_avg | t_min | t_total | x_avg | x_min | x_total
HV 100A | HV 100A | 100 | 0 | [10.0, 3.64, 0.854, 0.281, 0.1, 0.0531, 0.022, 0.01] | [10.0, 4.267, 1.21, 0.403, 0.1, 0.058, 0.022, 0.01] | 0 | [300.0, 350.0, 450.0, 550.0, 700.0, 850.0, 1200.0, 1752.0] | [600.0, 700.0, 900.0, 1150.0, 1665.0, 2000.0, 3000.0, 4313.0]
HV 10A | HV 10A | 10 | 0 | [10.0, 1675.0, 0.344, 0.156, 0.1, 0.0417, 0.0171, 0.01] | [10.0, 1.3, 0.3, 0.155, 0.1, 0.0555, 0.023, 0.01] | 0 | [30.0, 32.0, 35.0, 37.0, 39.0, 50.0, 70.0, 88.0] | [60.0, 70.0, 80.0, 87.0, 94.0, 110.0, 150.0, 216.0]
HV 125A | HV 125A | 125 | 0 | [10.0, 1.82, 0.344, 0.1, 0.0467, 0.0269, 0.01] | [10.0, 2.478, 0.426, 0.1, 0.0427, 0.0211, 0.01] | 0 | [375.0, 500.0, 700.0, 925.0, 1200.0, 1500.0, 2341.0] | [750.0, 1000.0, 1500.0, 2200.0, 3000.0, 4000.0, 5765.0]
HV 160A | HV 160A | 160 | 0 | [10.0, 4.15, 1.03, 0.198, 0.1, 0.051, 0.0172, 0.01] | [10.0, 2.3, 0.734, 0.274, 0.1, 0.046, 0.0177, 0.01] | 0 | [480.0, 550.0, 700.0, 1000.0, 1260.0, 1600.0, 2500.0, 3227.0] | [960.0, 1300.0, 1700.0, 2200.0, 2996.0, 4000.0, 6000.0, 7946.0]
HV 16A | HV 16A | 16 | 0 | [10.0, 0.352, 0.164, 0.1, 0.0649, 0.0342, 0.01] | [10.0, 2.34, 0.722, 0.181, 0.1, 0.055, 0.0296, 0.01] | 0 | [48.0, 60.0, 65.0, 71.0, 80.0, 100.0, 162.0] | [96.0, 110.0, 125.0, 150.0, 168.0, 200.0, 250.0, 398.0]
HV 200A | HV 200A | 200 | 0 | [10.0, 4.267, 1.21, 0.403, 0.1, 0.058, 0.022, 0.01] | [10.0, 3.73, 1.654, 0.328, 0.1, 0.0531, 0.019, 0.01] | 0 | [600.0, 700.0, 900.0, 1150.0, 1665.0, 2000.0, 3000.0, 4313.0] | [1200.0, 1500.0, 1800.0, 2700.0, 3960.0, 5000.0, 7500.0, 10620.0]
HV 20A | HV 20A | 20 | 0 | [10.0, 1.3, 0.3, 0.155, 0.1, 0.0555, 0.023, 0.01] | [10.0, 1.3, 0.161, 0.1, 0.0611, 0.0399, 0.0141, 0.01] | 0 | [60.0, 70.0, 80.0, 87.0, 94.0, 110.0, 150.0, 216.0] | [120.0, 150.0, 200.0, 223.0, 260.0, 300.0, 450.0, 532.0]
HV 25A | HV 25A | 25 | 0 | [10.0, 2.512, 0.833, 0.299, 0.1, 0.0372, 0.0223, 0.01] | [10.0, 3.125, 0.597, 0.198, 0.1, 0.0378, 0.022, 0.01] | 0 | [75.0, 82.0, 90.0, 100.0, 124.0, 170.0, 200.0, 289.0] | [150.0, 170.0, 210.0, 250.0, 294.0, 400.0, 500.0, 711.0]
HV 31.5A | HV 31.5A | 31.5 | 0 | [10.0, 2.34, 0.722, 0.181, 0.1, 0.055, 0.0296, 0.01] | [10.0, 2.84, 0.368, 0.164, 0.1, 0.0621, 0.0378, 0.0195, 0.01] | 0 | [95.0, 110.0, 125.0, 150.0, 165.0, 200.0, 250.0, 390.0] | [189.0, 220.0, 300.0, 350.0, 393.0, 450.0, 530.0, 700.0, 960.0]
HV 40A | HV 40A | 40 | 0 | [10.0, 1.3, 0.161, 0.1, 0.0611, 0.0399, 0.0141, 0.01] | [10.0, 2.05, 0.369, 0.198, 0.1, 0.051, 0.0298, 0.01] | 0 | [120.0, 150.0, 200.0, 223.0, 260.0, 300.0, 450.0, 532.0] | [240.0, 300.0, 400.0, 450.0, 530.0, 650.0, 800.0, 1311.0]
HV 50A | HV 50A | 50 | 0 | [10.0, 3.215, 0.597, 0.198, 0.1, 0.0378, 0.022, 0.01] | [10.0, 3.64, 0.854, 0.281, 0.1, 0.0531, 0.022, 0.01] | 0 | [150.0, 170.0, 210.0, 250.0, 294.0, 400.0, 500.0, 711.0] | [300.0, 350.0, 450.0, 550.0, 700.0, 850.0, 1200.0, 1752.0]
HV 6.3A | HV 6.3A | 6.3 | 0 | [10.0, 1.39, 0.344, 0.168, 0.1, 0.056, 0.0263, 0.01] | [10.0, 1.711, 0.516, 0.198, 0.1, 0.0634, 0.0303, 0.01] | 0 | [19.0, 19.5, 20.4, 20.8, 22.0, 25.0, 32.0, 48.0] | [38.0, 40.0, 43.0, 48.0, 53.0, 60.0, 75.0, 118.0]
HV 63A | HV 63A | 63 | 0 | [10.0, 2.84, 0.368, 0.164, 0.1, 0.0621, 0.0378, 0.0195, 0.01] | [10.0, 1.82, 0.344, 0.1, 0.0467, 0.0269, 0.01] | 0 | [189.0, 220.0, 300.0, 350.0, 393.0, 450.0, 530.0, 700.0, 961.0] | [378.0, 500.0, 700.0, 934.0, 1200.0, 1500.0, 2366.0]
HV 80A | HV 80A | 80 | 0 | [10.0, 2.05, 0.369, 0.198, 0.1, 0.051, 0.0298, 0.01] | [10.0, 4.15, 1.03, 0.198, 0.1, 0.051, 0.0172, 0.01] | 0 | [240.0, 300.0, 400.0, 450.0, 530.0, 650.0, 800.0, 1311.0] | [480.0, 550.0, 700.0, 1000.0, 1260.0, 1600.0, 2500.0, 3227.0]
Siemens NH-1-100 | Siemens NH-1-100 | 100 | [5400.0, 2000.0, 400.0, 20.0, 1.0, 0.2, 0.012, 0.004] | 0 | 0 | [150.0, 190.0, 250.0, 430.0, 900.0, 1250.0, 2700.0, 3600.0] | 0 | 0
Siemens NH-1-125 | Siemens NH-1-125 | 125 | [4800.0, 120.0, 7.0, 0.1, 0.004] | 0 | 0 | [180.0, 400.0, 740.0, 2000.0, 4250.0] | 0 | 0
Siemens NH-1-16 | Siemens NH-1-16 | 16 | [4000.0, 400.0, 2.0, 0.1, 0.04, 0.01] | 0 | 0 | [26.0, 35.0, 75.0, 150.0, 200.0, 300.0] | 0 | 0
Siemens NH-1-160 | Siemens NH-1-160 | 160 | [4800.0, 120.0, 7.0, 0.1, 0.004] | 0 | 0 | [210.0, 500.0, 900.0, 2300.0, 5000.0] | 0 | 0
Siemens NH-1-25 | Siemens NH-1-25 | 25 | [4000.0, 1000.0, 10.0, 0.2, 0.02, 0.01] | 0 | 0 | [40.0, 50.0, 100.0, 210.0, 400.0, 500.0] | 0 | 0
Siemens NH-1-50 | Siemens NH-1-50 | 50 | [4000.0, 40.0, 4.0, 1.0, 0.02, 0.01] | 0 | 0 | [86.0, 200.0, 300.0, 400.0, 1000.0, 1280.0] | 0 | 0
Siemens NH-1-63 | Siemens NH-1-63 | 63 | [4000.0, 100.0, 10.0, 2.0, 0.04, 0.01] | 0 | 0 | [100.0, 200.0, 300.0, 400.0, 1000.0, 1500.0] | 0 | 0
Siemens NH-1-80 | Siemens NH-1-80 | 80 | [4800.0, 120.0, 7.0, 0.1, 0.01] | 0 | 0 | [150.58, 250.0, 450.0, 1150.0, 2470.0] | 0 | 0
Siemens NH-2-1000 | Siemens NH-2-1000 | 1000 | [4800.0, 120.0, 7.0, 0.1, 0.004] | 0 | 0 | [1900.0, 3500.0, 8400.0, 24000.0, 52000.0] | 0 | 0
Siemens NH-2-200 | Siemens NH-2-200 | 200 | [4800.0, 120.0, 7.0, 0.1, 0.004] | 0 | 0 | [280.0, 650.0, 1200.0, 3000.0, 7000.0] | 0 | 0
Siemens NH-2-224 | Siemens NH-2-224 | 224 | [4800.0, 120.0, 7.0, 0.2, 0.04, 0.004] | 0 | 0 | [400.0, 750.0, 1453.0, 3025.0, 4315.0, 7600.0] | 0 | 0
Siemens NH-2-250 | Siemens NH-2-250 | 250 | [4800.0, 120.0, 7.0, 0.1, 0.004] | 0 | 0 | [450.0, 800.0, 1650.0, 4000.0, 8500.0] | 0 | 0
Siemens NH-2-315 | Siemens NH-2-315 | 315 | [4800.0, 120.0, 7.0, 0.1, 0.004] | 0 | 0 | [550.0, 920.0, 1900.0, 5000.0, 11000.0] | 0 | 0
Siemens NH-2-355 | Siemens NH-2-355 | 355 | [4800.0, 120.0, 6.0, 0.1, 0.004] | 0 | 0 | [650.0, 1116.27, 2350.0, 5840.0, 12790.0] | 0 | 0
Siemens NH-2-400 | Siemens NH-2-400 | 400 | [4800.0, 120.0, 7.0, 0.1, 0.004] | 0 | 0 | [720.0, 1350.0, 2800.0, 6500.0, 15000.0] | 0 | 0
Siemens NH-2-425 | Siemens NH-2-425 | 425 | [4800.0, 120.0, 7.0, 0.1, 0.004] | 0 | 0 | [850.0, 1500.0, 3050.0, 7500.0, 16500.0] | 0 | 0
Siemens NH-2-630 | Siemens NH-2-630 | 630 | [4800.0, 120.0, 7.0, 0.1, 0.004] | 0 | 0 | [1200.0, 2000.0, 4800.0, 12000.0, 26000.0] | 0 | 0

## dtypes
| element | column | dtype
0 | bus | name | object
1 | bus | vn_kv | float64
2 | bus | type | object
3 | bus | zone | object
4 | bus | in_service | bool
5 | load | name | object
6 | load | bus | uint32
7 | load | p_mw | float64
8 | load | q_mvar | float64
9 | load | const_z_percent | float64
10 | load | const_i_percent | float64
11 | load | sn_mva | float64
12 | load | scaling | float64
13 | load | in_service | bool
14 | load | type | object
15 | ext_grid | name | object
16 | ext_grid | bus | uint32
17 | ext_grid | vm_pu | float64
18 | ext_grid | va_degree | float64
19 | ext_grid | slack_weight | float64
20 | ext_grid | in_service | bool
21 | line | name | object
22 | line | std_type | object
23 | line | from_bus | uint32
24 | line | to_bus | uint32
25 | line | length_km | float64
26 | line | r_ohm_per_km | float64
27 | line | x_ohm_per_km | float64
28 | line | c_nf_per_km | float64
29 | line | g_us_per_km | float64
30 | line | max_i_ka | float64
31 | line | df | float64
32 | line | parallel | uint32
33 | line | type | object
34 | line | in_service | bool
35 | trafo | name | object
36 | trafo | std_type | object
37 | trafo | hv_bus | uint32
38 | trafo | lv_bus | uint32
39 | trafo | sn_mva | float64
40 | trafo | vn_hv_kv | float64
41 | trafo | vn_lv_kv | float64
42 | trafo | vk_percent | float64
43 | trafo | vkr_percent | float64
44 | trafo | pfe_kw | float64
45 | trafo | i0_percent | float64
46 | trafo | shift_degree | float64
47 | trafo | tap_side | object
48 | trafo | tap_neutral | int32
49 | trafo | tap_min | int32
50 | trafo | tap_max | int32
51 | trafo | tap_step_percent | float64
52 | trafo | tap_step_degree | float64
53 | trafo | tap_pos | int32
54 | trafo | tap_phase_shifter | bool
55 | trafo | parallel | uint32
56 | trafo | df | float64
57 | trafo | in_service | bool
58 | line_geodata | coords | object
59 | bus_geodata | x | float64
60 | bus_geodata | y | float64
61 | bus_geodata | coords | object

## parameters
| version | format_version | converged | OPF_converged | name | f_hz | sn_mva
0 | 2.14.6 | 2.14.0 | FALSE | FALSE |  | 50 | 1