## bus
| name | vn_kv | type | zone | in_service
0 | bus_LV_3863-5_0_3_node_0 | 0.4 | n |  | TRUE
1 | bus_LV_3863-5_0_3_node_1 | 0.4 | n |  | TRUE
2 | bus_LV_3863-5_0_3_node_2 | 0.4 | n |  | TRUE
3 | bus_LV_3863-5_0_3_node_4 | 0.4 | n |  | TRUE
4 | bus_LV_3863-5_0_3_node_5 | 0.4 | n |  | TRUE
5 | bus_LV_3863-5_0_3_node_9 | 0.4 | n |  | TRUE
6 | bus_LV_3863-5_0_3_node_6 | 0.4 | n |  | TRUE
7 | bus_LV_3863-5_0_3_node_81 | 0.4 | n |  | TRUE
8 | bus_LV_3863-5_0_3_node_44 | 0.4 | n |  | TRUE
9 | bus_LV_3863-5_0_3_node_46 | 0.4 | n |  | TRUE
10 | bus_LV_3863-5_0_3_node_45 | 0.4 | n |  | TRUE
11 | bus_LV_3863-5_0_3_node_7 | 0.4 | n |  | TRUE
12 | bus_LV_3863-5_0_3_node_82 | 0.4 | n |  | TRUE
13 | bus_LV_3863-5_0_3_node_8 | 0.4 | n |  | TRUE
14 | bus_LV_3863-5_0_3_node_80 | 0.4 | n |  | TRUE
15 | bus_LV_3863-5_0_3_node_79 | 0.4 | n |  | TRUE
16 | bus_LV_3863-5_0_3_node_42 | 0.4 | n |  | TRUE
17 | bus_LV_3863-5_0_3_node_51 | 0.4 | n |  | TRUE
18 | bus_LV_3863-5_0_3_node_39 | 0.4 | n |  | TRUE
19 | bus_LV_3863-5_0_3_node_10 | 0.4 | n |  | TRUE
20 | bus_LV_3863-5_0_3_node_11 | 0.4 | n |  | TRUE
21 | bus_LV_3863-5_0_3_node_12 | 0.4 | n |  | TRUE
22 | bus_LV_3863-5_0_3_node_50 | 0.4 | n |  | TRUE
23 | bus_LV_3863-5_0_3_node_49 | 0.4 | n |  | TRUE
24 | bus_LV_3863-5_0_3_node_13 | 0.4 | n |  | TRUE
25 | bus_LV_3863-5_0_3_node_14 | 0.4 | n |  | TRUE
26 | bus_LV_3863-5_0_3_node_15 | 0.4 | n |  | TRUE
27 | bus_LV_3863-5_0_3_node_16 | 0.4 | n |  | TRUE
28 | bus_LV_3863-5_0_3_node_17 | 0.4 | n |  | TRUE
29 | bus_LV_3863-5_0_3_node_24 | 0.4 | n |  | TRUE
30 | bus_LV_3863-5_0_3_node_25 | 0.4 | n |  | TRUE
31 | bus_LV_3863-5_0_3_node_26 | 0.4 | n |  | TRUE
32 | bus_LV_3863-5_0_3_node_18 | 0.4 | n |  | TRUE
33 | bus_LV_3863-5_0_3_node_19 | 0.4 | n |  | TRUE
34 | bus_LV_3863-5_0_3_node_20 | 0.4 | n |  | TRUE
35 | bus_LV_3863-5_0_3_node_21 | 0.4 | n |  | TRUE
36 | bus_LV_3863-5_0_3_node_22 | 0.4 | n |  | TRUE
37 | bus_LV_3863-5_0_3_node_23 | 0.4 | n |  | TRUE
38 | bus_LV_3863-5_0_3_node_30 | 0.4 | n |  | TRUE
39 | bus_LV_3863-5_0_3_node_31 | 0.4 | n |  | TRUE
40 | bus_LV_3863-5_0_3_node_27 | 0.4 | n |  | TRUE
41 | bus_LV_3863-5_0_3_node_48 | 0.4 | n |  | TRUE
42 | bus_LV_3863-5_0_3_node_28 | 0.4 | n |  | TRUE
43 | bus_LV_3863-5_0_3_node_29 | 0.4 | n |  | TRUE
44 | bus_LV_3863-5_0_3_node_47 | 0.4 | n |  | TRUE
45 | bus_LV_3863-5_0_3_node_40 | 0.4 | n |  | TRUE
46 | bus_LV_3863-5_0_3_node_35 | 0.4 | n |  | TRUE
47 | bus_LV_3863-5_0_3_node_36 | 0.4 | n |  | TRUE
48 | bus_LV_3863-5_0_3_node_32 | 0.4 | n |  | TRUE
49 | bus_LV_3863-5_0_3_node_38 | 0.4 | n |  | TRUE
50 | bus_LV_3863-5_0_3_node_33 | 0.4 | n |  | TRUE
51 | bus_LV_3863-5_0_3_node_34 | 0.4 | n |  | TRUE
52 | bus_LV_3863-5_0_3_node_37 | 0.4 | n |  | TRUE
53 | bus_LV_3863-5_0_3_node_41 | 0.4 | n |  | TRUE
54 | bus_LV_3863-5_0_3_node_52 | 0.4 | n |  | TRUE
55 | bus_LV_3863-5_0_3_node_53 | 0.4 | n |  | TRUE
56 | bus_LV_3863-5_0_3_node_54 | 0.4 | n |  | TRUE
57 | bus_LV_3863-5_0_3_node_55 | 0.4 | n |  | TRUE
58 | bus_LV_3863-5_0_3_node_56 | 0.4 | n |  | TRUE
59 | bus_LV_3863-5_0_3_node_67 | 0.4 | n |  | TRUE
60 | bus_LV_3863-5_0_3_node_57 | 0.4 | n |  | TRUE
61 | bus_LV_3863-5_0_3_node_68 | 0.4 | n |  | TRUE
62 | bus_LV_3863-5_0_3_node_66 | 0.4 | n |  | TRUE
63 | bus_LV_3863-5_0_3_node_58 | 0.4 | n |  | TRUE
64 | bus_LV_3863-5_0_3_node_59 | 0.4 | n |  | TRUE
65 | bus_LV_3863-5_0_3_node_60 | 0.4 | n |  | TRUE
66 | bus_LV_3863-5_0_3_node_61 | 0.4 | n |  | TRUE
67 | bus_LV_3863-5_0_3_node_62 | 0.4 | n |  | TRUE
68 | bus_LV_3863-5_0_3_node_63 | 0.4 | n |  | TRUE
69 | bus_LV_3863-5_0_3_node_64 | 0.4 | n |  | TRUE
70 | bus_LV_3863-5_0_3_node_65 | 0.4 | n |  | TRUE
71 | bus_LV_3863-5_0_3_node_69 | 0.4 | n |  | TRUE
72 | bus_LV_3863-5_0_3_node_70 | 0.4 | n |  | TRUE
73 | bus_LV_3863-5_0_3_node_71 | 0.4 | n |  | TRUE
74 | bus_LV_3863-5_0_3_node_72 | 0.4 | n |  | TRUE
75 | bus_LV_3863-5_0_3_node_73 | 0.4 | n |  | TRUE
76 | bus_LV_3863-5_0_3_node_74 | 0.4 | n |  | TRUE
77 | bus_LV_3863-5_0_3_node_75 | 0.4 | n |  | TRUE
78 | bus_LV_3863-5_0_3_node_76 | 0.4 | n |  | TRUE
79 | bus_LV_3863-5_0_3_node_77 | 0.4 | n |  | TRUE
80 | bus_LV_3863-5_0_3_node_78 | 0.4 | n |  | TRUE
81 | bus_LV_3863-5_0_3_node_83 | 0.4 | n |  | TRUE
82 | bus_MV_176_0_node_23 | 20 | n |  | TRUE

## load
| name | bus | p_mw | q_mvar | const_z_percent | const_i_percent | sn_mva | scaling | in_service | type
0 | LV_3863-5_0_3_load_0 | 0 | 0.0033569 | 0.00084131 | 0 | 0 |  | 1 | TRUE | wye
1 | LV_3863-5_0_3_load_1 | 1 | 0.0025775 | 0.00064598 | 0 | 0 |  | 1 | TRUE | wye
2 | LV_3863-5_0_3_load_5 | 4 | 0.00096203 | 0.00024111 | 0 | 0 |  | 1 | TRUE | wye
3 | LV_3863-5_0_3_load_6 | 6 | 0.0010554 | 0.0002645 | 0 | 0 |  | 1 | TRUE | wye
4 | LV_3863-5_0_3_load_81 | 7 | 0.0041179 | 0.001032 | 0 | 0 |  | 1 | TRUE | wye
5 | LV_3863-5_0_3_load_44 | 8 | 0.00088139 | 0.0002209 | 0 | 0 |  | 1 | TRUE | wye
6 | LV_3863-5_0_3_load_46 | 9 | 0.0023798 | 0.00059643 | 0 | 0 |  | 1 | TRUE | wye
7 | LV_3863-5_0_3_load_45 | 10 | 0.0040844 | 0.0010237 | 0 | 0 |  | 1 | TRUE | wye
8 | LV_3863-5_0_3_load_7 | 11 | 0.0010847 | 0.00027185 | 0 | 0 |  | 1 | TRUE | wye
9 | LV_3863-5_0_3_load_82 | 12 | 0.00092103 | 0.00023083 | 0 | 0 |  | 1 | TRUE | wye
10 | LV_3863-5_0_3_load_8 | 13 | 0.002212 | 0.00055437 | 0 | 0 |  | 1 | TRUE | wye
11 | LV_3863-5_0_3_load_80 | 14 | 0.0092607 | 0.002321 | 0 | 0 |  | 1 | TRUE | wye
12 | LV_3863-5_0_3_load_79 | 15 | 0.0043963 | 0.0011018 | 0 | 0 |  | 1 | TRUE | wye
13 | LV_3863-5_0_3_load_42 | 16 | 0.001429 | 0.00035814 | 0 | 0 |  | 1 | TRUE | wye
14 | LV_3863-5_0_3_load_51 | 17 | 0.0028008 | 0.00070193 | 0 | 0 |  | 1 | TRUE | wye
15 | LV_3863-5_0_3_load_39 | 18 | 0.0022934 | 0.00057477 | 0 | 0 |  | 1 | TRUE | wye
16 | LV_3863-5_0_3_load_10 | 19 | 0.0023934 | 0.00059985 | 0 | 0 |  | 1 | TRUE | wye
17 | LV_3863-5_0_3_load_11 | 20 | 0.0034593 | 0.00086698 | 0 | 0 |  | 1 | TRUE | wye
18 | LV_3863-5_0_3_load_12 | 21 | 0.0067406 | 0.0016894 | 0 | 0 |  | 1 | TRUE | wye
19 | LV_3863-5_0_3_load_50 | 22 | 0.0031466 | 0.00078861 | 0 | 0 |  | 1 | TRUE | wye
20 | LV_3863-5_0_3_load_49 | 23 | 0.0018317 | 0.00045906 | 0 | 0 |  | 1 | TRUE | wye
21 | LV_3863-5_0_3_load_13 | 24 | 0.0024574 | 0.00061587 | 0 | 0 |  | 1 | TRUE | wye
22 | LV_3863-5_0_3_load_15 | 26 | 0.0024509 | 0.00061425 | 0 | 0 |  | 1 | TRUE | wye
23 | LV_3863-5_0_3_load_16 | 27 | 0.0023922 | 0.00059953 | 0 | 0 |  | 1 | TRUE | wye
24 | LV_3863-5_0_3_load_17 | 28 | 0.0058944 | 0.0014773 | 0 | 0 |  | 1 | TRUE | wye
25 | LV_3863-5_0_3_load_25 | 30 | 0.0021806 | 0.00054652 | 0 | 0 |  | 1 | TRUE | wye
26 | LV_3863-5_0_3_load_26 | 31 | 0.0027687 | 0.00069391 | 0 | 0 |  | 1 | TRUE | wye
27 | LV_3863-5_0_3_load_18 | 32 | 0.00083494 | 0.00020926 | 0 | 0 |  | 1 | TRUE | wye
28 | LV_3863-5_0_3_load_19 | 33 | 0.0032425 | 0.00081264 | 0 | 0 |  | 1 | TRUE | wye
29 | LV_3863-5_0_3_load_20 | 34 | 0.0037134 | 0.00093067 | 0 | 0 |  | 1 | TRUE | wye
30 | LV_3863-5_0_3_load_21 | 35 | 0.0011023 | 0.00027627 | 0 | 0 |  | 1 | TRUE | wye
31 | LV_3863-5_0_3_load_22 | 36 | 0.0046272 | 0.0011597 | 0 | 0 |  | 1 | TRUE | wye
32 | LV_3863-5_0_3_load_23 | 37 | 0.0049528 | 0.0012413 | 0 | 0 |  | 1 | TRUE | wye
33 | LV_3863-5_0_3_load_27 | 40 | 0.0031342 | 0.00078549 | 0 | 0 |  | 1 | TRUE | wye
34 | LV_3863-5_0_3_load_48 | 41 | 0.0016745 | 0.00041967 | 0 | 0 |  | 1 | TRUE | wye
35 | LV_3863-5_0_3_load_28 | 42 | 0.0037501 | 0.00093987 | 0 | 0 |  | 1 | TRUE | wye
36 | LV_3863-5_0_3_load_47 | 44 | 0.0028247 | 0.00070795 | 0 | 0 |  | 1 | TRUE | wye
37 | LV_3863-5_0_3_load_40 | 45 | 0.0062108 | 0.0015566 | 0 | 0 |  | 1 | TRUE | wye
38 | LV_3863-5_0_3_load_35 | 46 | 0.0031816 | 0.00079738 | 0 | 0 |  | 1 | TRUE | wye
39 | LV_3863-5_0_3_load_36 | 47 | 0.0026462 | 0.0006632 | 0 | 0 |  | 1 | TRUE | wye
40 | LV_3863-5_0_3_load_32 | 48 | 0.0015398 | 0.00038592 | 0 | 0 |  | 1 | TRUE | wye
41 | LV_3863-5_0_3_load_33 | 50 | 0.0014314 | 0.00035874 | 0 | 0 |  | 1 | TRUE | wye
42 | LV_3863-5_0_3_load_37 | 52 | 0.0010991 | 0.00027546 | 0 | 0 |  | 1 | TRUE | wye
43 | LV_3863-5_0_3_load_41 | 53 | 0.00079728 | 0.00019982 | 0 | 0 |  | 1 | TRUE | wye
44 | LV_3863-5_0_3_load_52 | 54 | 0.0066664 | 0.0016708 | 0 | 0 |  | 1 | TRUE | wye
45 | LV_3863-5_0_3_load_54 | 56 | 0.0030684 | 0.00076903 | 0 | 0 |  | 1 | TRUE | wye
46 | LV_3863-5_0_3_load_55 | 57 | 0.0045359 | 0.0011368 | 0 | 0 |  | 1 | TRUE | wye
47 | LV_3863-5_0_3_load_56 | 58 | 0.0033918 | 0.00085008 | 0 | 0 |  | 1 | TRUE | wye
48 | LV_3863-5_0_3_load_57 | 60 | 0.0029333 | 0.00073514 | 0 | 0 |  | 1 | TRUE | wye
49 | LV_3863-5_0_3_load_66 | 62 | 0.003827 | 0.00095915 | 0 | 0 |  | 1 | TRUE | wye
50 | LV_3863-5_0_3_load_58 | 63 | 0.0027708 | 0.00069444 | 0 | 0 |  | 1 | TRUE | wye
51 | LV_3863-5_0_3_load_59 | 64 | 0.0023145 | 0.00058006 | 0 | 0 |  | 1 | TRUE | wye
52 | LV_3863-5_0_3_load_60 | 65 | 0.0029309 | 0.00073455 | 0 | 0 |  | 1 | TRUE | wye
53 | LV_3863-5_0_3_load_61 | 66 | 0.0037714 | 0.00094519 | 0 | 0 |  | 1 | TRUE | wye
54 | LV_3863-5_0_3_load_62 | 67 | 0.0033188 | 0.00083177 | 0 | 0 |  | 1 | TRUE | wye
55 | LV_3863-5_0_3_load_63 | 68 | 0.0024661 | 0.00061806 | 0 | 0 |  | 1 | TRUE | wye
56 | LV_3863-5_0_3_load_64 | 69 | 0.0038768 | 0.00097162 | 0 | 0 |  | 1 | TRUE | wye
57 | LV_3863-5_0_3_load_65 | 70 | 0.0033675 | 0.00084396 | 0 | 0 |  | 1 | TRUE | wye
58 | LV_3863-5_0_3_load_69 | 71 | 0.0030172 | 0.00075617 | 0 | 0 |  | 1 | TRUE | wye
59 | LV_3863-5_0_3_load_71 | 73 | 0.0025953 | 0.00065045 | 0 | 0 |  | 1 | TRUE | wye
60 | LV_3863-5_0_3_load_72 | 74 | 0.0027011 | 0.00067697 | 0 | 0 |  | 1 | TRUE | wye
61 | LV_3863-5_0_3_load_73 | 75 | 0.002658 | 0.00066616 | 0 | 0 |  | 1 | TRUE | wye
62 | LV_3863-5_0_3_load_75 | 77 | 0.0030378 | 0.00076134 | 0 | 0 |  | 1 | TRUE | wye
63 | LV_3863-5_0_3_load_76 | 78 | 0.0044369 | 0.001112 | 0 | 0 |  | 1 | TRUE | wye
64 | LV_3863-5_0_3_load_77 | 79 | 0.0026838 | 0.00067262 | 0 | 0 |  | 1 | TRUE | wye
65 | LV_3863-5_0_3_load_78 | 80 | 0.0016394 | 0.00041088 | 0 | 0 |  | 1 | TRUE | wye
66 | LV_3863-5_0_3_load_83 | 81 | 0.00083532 | 0.00020935 | 0 | 0 |  | 1 | TRUE | wye

## ext_grid
| name | bus | vm_pu | va_degree | slack_weight | in_service
0 |  | 9 | 1 | 0 | 1 | TRUE

## line
| name | std_type | from_bus | to_bus | length_km | r_ohm_per_km | x_ohm_per_km | c_nf_per_km | g_us_per_km | max_i_ka | df | parallel | type | in_service
0 | LV_3863-5_0_3_line_0 | NAYY 4x150 SE | 0 | 1 | 0.030076 | 0.208 | 0.08 | 261 | 0 | 0.27 | 1 | 1 | cs | TRUE
1 | LV_3863-5_0_3_line_1 | NAYY 4x150 SE | 0 | 2 | 0.012852 | 0.208 | 0.08 | 261 | 0 | 0.27 | 1 | 1 | cs | TRUE
2 | LV_3863-5_0_3_line_2 | NAYY 4x150 SE | 2 | 3 | 0.056616 | 0.208 | 0.08 | 261 | 0 | 0.27 | 1 | 1 | cs | TRUE
3 | LV_3863-5_0_3_line_3 | NAYY 4x150 SE | 2 | 4 | 0.0061512 | 0.208 | 0.08 | 261 | 0 | 0.27 | 1 | 1 | cs | TRUE
4 | LV_3863-5_0_3_line_4 | NAYY 4x150 SE | 3 | 5 | 0.040054 | 0.208 | 0.08 | 261 | 0 | 0.27 | 1 | 1 | cs | TRUE
5 | LV_3863-5_0_3_line_5 | NAYY 4x150 SE | 3 | 6 | 0.030673 | 0.208 | 0.08 | 261 | 0 | 0.27 | 1 | 1 | cs | TRUE
6 | LV_3863-5_0_3_line_6 | NAYY 4x150 SE | 4 | 7 | 0.0079769 | 0.208 | 0.08 | 261 | 0 | 0.27 | 1 | 1 | cs | TRUE
7 | LV_3863-5_0_3_line_7 | NAYY 4x150 SE | 5 | 8 | 0.010365 | 0.208 | 0.08 | 261 | 0 | 0.27 | 1 | 1 | cs | TRUE
8 | LV_3863-5_0_3_line_8 | NAYY 4x150 SE | 5 | 9 | 0.064038 | 0.208 | 0.08 | 261 | 0 | 0.27 | 1 | 2 | cs | TRUE
9 | LV_3863-5_0_3_line_9 | NAYY 4x150 SE | 5 | 10 | 0.04144 | 0.208 | 0.08 | 261 | 0 | 0.27 | 1 | 1 | cs | TRUE
10 | LV_3863-5_0_3_line_10 | NAYY 4x150 SE | 6 | 11 | 0.038899 | 0.208 | 0.08 | 261 | 0 | 0.27 | 1 | 1 | cs | TRUE
11 | LV_3863-5_0_3_line_11 | NAYY 4x150 SE | 7 | 12 | 0.013383 | 0.208 | 0.08 | 261 | 0 | 0.27 | 1 | 1 | cs | TRUE
12 | LV_3863-5_0_3_line_12 | NAYY 4x150 SE | 8 | 16 | 0.015772 | 0.208 | 0.08 | 261 | 0 | 0.27 | 1 | 1 | cs | TRUE
13 | LV_3863-5_0_3_line_13 | NAYY 4x150 SE | 9 | 17 | 0.018147 | 0.208 | 0.08 | 261 | 0 | 0.27 | 1 | 1 | cs | TRUE
14 | LV_3863-5_0_3_line_14 | NAYY 4x150 SE | 10 | 18 | 0.0053827 | 0.208 | 0.08 | 261 | 0 | 0.27 | 1 | 1 | cs | TRUE
15 | LV_3863-5_0_3_line_15 | NAYY 4x150 SE | 11 | 13 | 0.015483 | 0.208 | 0.08 | 261 | 0 | 0.27 | 1 | 1 | cs | TRUE
16 | LV_3863-5_0_3_line_16 | NAYY 4x150 SE | 12 | 81 | 0.0097014 | 0.208 | 0.08 | 261 | 0 | 0.27 | 1 | 1 | cs | TRUE
17 | LV_3863-5_0_3_line_17 | NAYY 4x150 SE | 13 | 14 | 0.0038144 | 0.208 | 0.08 | 261 | 0 | 0.27 | 1 | 1 | cs | TRUE
18 | LV_3863-5_0_3_line_18 | NAYY 4x150 SE | 14 | 15 | 0.022059 | 0.208 | 0.08 | 261 | 0 | 0.27 | 1 | 1 | cs | TRUE
19 | LV_3863-5_0_3_line_19 | NAYY 4x150 SE | 15 | 80 | 0.0018493 | 0.208 | 0.08 | 261 | 0 | 0.27 | 1 | 1 | cs | TRUE
20 | LV_3863-5_0_3_line_20 | NAYY 4x150 SE | 16 | 53 | 0.045667 | 0.208 | 0.08 | 261 | 0 | 0.27 | 1 | 1 | cs | TRUE
21 | LV_3863-5_0_3_line_21 | NAYY 4x150 SE | 17 | 54 | 0.0074508 | 0.208 | 0.08 | 261 | 0 | 0.27 | 1 | 1 | cs | TRUE
22 | LV_3863-5_0_3_line_22 | NAYY 4x150 SE | 18 | 49 | 0.019622 | 0.208 | 0.08 | 261 | 0 | 0.27 | 1 | 1 | cs | TRUE
23 | LV_3863-5_0_3_line_23 | NAYY 4x150 SE | 19 | 20 | 0.076514 | 0.208 | 0.08 | 261 | 0 | 0.27 | 1 | 1 | cs | TRUE
24 | LV_3863-5_0_3_line_24 | NAYY 4x150 SE | 20 | 21 | 0.023181 | 0.208 | 0.08 | 261 | 0 | 0.27 | 1 | 1 | cs | TRUE
25 | LV_3863-5_0_3_line_25 | NAYY 4x150 SE | 21 | 22 | 0.0012824 | 0.208 | 0.08 | 261 | 0 | 0.27 | 1 | 1 | cs | TRUE
26 | LV_3863-5_0_3_line_26 | NAYY 4x150 SE | 22 | 23 | 0.025906 | 0.208 | 0.08 | 261 | 0 | 0.27 | 1 | 1 | cs | TRUE
27 | LV_3863-5_0_3_line_27 | NAYY 4x150 SE | 23 | 41 | 0.0015779 | 0.208 | 0.08 | 261 | 0 | 0.27 | 1 | 1 | cs | TRUE
28 | LV_3863-5_0_3_line_28 | NAYY 4x150 SE | 24 | 25 | 0.036212 | 0.208 | 0.08 | 261 | 0 | 0.27 | 1 | 1 | cs | TRUE
29 | LV_3863-5_0_3_line_29 | NAYY 4x150 SE | 25 | 26 | 0.019301 | 0.208 | 0.08 | 261 | 0 | 0.27 | 1 | 1 | cs | TRUE
30 | LV_3863-5_0_3_line_30 | NAYY 4x150 SE | 25 | 27 | 0.012171 | 0.208 | 0.08 | 261 | 0 | 0.27 | 1 | 1 | cs | TRUE
31 | LV_3863-5_0_3_line_31 | NAYY 4x150 SE | 26 | 28 | 0.0083682 | 0.208 | 0.08 | 261 | 0 | 0.27 | 1 | 1 | cs | TRUE
32 | LV_3863-5_0_3_line_32 | NAYY 4x150 SE | 27 | 29 | 0.00048713 | 0.208 | 0.08 | 261 | 0 | 0.27 | 1 | 1 | cs | TRUE
33 | LV_3863-5_0_3_line_33 | NAYY 4x150 SE | 29 | 30 | 0.0043311 | 0.208 | 0.08 | 261 | 0 | 0.27 | 1 | 1 | cs | TRUE
34 | LV_3863-5_0_3_line_34 | NAYY 4x150 SE | 29 | 31 | 0.026969 | 0.208 | 0.08 | 261 | 0 | 0.27 | 1 | 1 | cs | TRUE
35 | LV_3863-5_0_3_line_35 | NAYY 4x150 SE | 30 | 40 | 0.013268 | 0.208 | 0.08 | 261 | 0 | 0.27 | 1 | 1 | cs | TRUE
36 | LV_3863-5_0_3_line_36 | NAYY 4x150 SE | 31 | 41 | 0.0065229 | 0.208 | 0.08 | 261 | 0 | 0.27 | 1 | 1 | cs | TRUE
37 | LV_3863-5_0_3_line_37 | NAYY 4x150 SE | 32 | 33 | 0.0015132 | 0.208 | 0.08 | 261 | 0 | 0.27 | 1 | 1 | cs | TRUE
38 | LV_3863-5_0_3_line_38 | NAYY 4x150 SE | 32 | 34 | 0.037083 | 0.208 | 0.08 | 261 | 0 | 0.27 | 1 | 1 | cs | TRUE
39 | LV_3863-5_0_3_line_39 | NAYY 4x150 SE | 33 | 35 | 0.005017 | 0.208 | 0.08 | 261 | 0 | 0.27 | 1 | 1 | cs | TRUE
40 | LV_3863-5_0_3_line_40 | NAYY 4x150 SE | 34 | 36 | 0.005118 | 0.208 | 0.08 | 261 | 0 | 0.27 | 1 | 1 | cs | TRUE
41 | LV_3863-5_0_3_line_41 | NAYY 4x150 SE | 35 | 37 | 0.0019181 | 0.208 | 0.08 | 261 | 0 | 0.27 | 1 | 1 | cs | TRUE
42 | LV_3863-5_0_3_line_42 | NAYY 4x150 SE | 36 | 38 | 0.0079795 | 0.208 | 0.08 | 261 | 0 | 0.27 | 1 | 1 | cs | TRUE
43 | LV_3863-5_0_3_line_43 | NAYY 4x150 SE | 38 | 39 | 0.023975 | 0.208 | 0.08 | 261 | 0 | 0.27 | 1 | 1 | cs | TRUE
44 | LV_3863-5_0_3_line_44 | NAYY 4x150 SE | 39 | 46 | 0.020816 | 0.208 | 0.08 | 261 | 0 | 0.27 | 1 | 1 | cs | TRUE
45 | LV_3863-5_0_3_line_45 | NAYY 4x150 SE | 39 | 47 | 0.0066064 | 0.208 | 0.08 | 261 | 0 | 0.27 | 1 | 1 | cs | TRUE
46 | LV_3863-5_0_3_line_46 | NAYY 4x150 SE | 39 | 48 | 0.031761 | 0.208 | 0.08 | 261 | 0 | 0.27 | 1 | 1 | cs | TRUE
47 | LV_3863-5_0_3_line_47 | NAYY 4x150 SE | 40 | 42 | 0.011525 | 0.208 | 0.08 | 261 | 0 | 0.27 | 1 | 1 | cs | TRUE
48 | LV_3863-5_0_3_line_48 | NAYY 4x150 SE | 42 | 43 | 0.0064731 | 0.208 | 0.08 | 261 | 0 | 0.27 | 1 | 1 | cs | TRUE
49 | LV_3863-5_0_3_line_49 | NAYY 4x150 SE | 43 | 44 | 0.012329 | 0.208 | 0.08 | 261 | 0 | 0.27 | 1 | 1 | cs | TRUE
50 | LV_3863-5_0_3_line_50 | NAYY 4x150 SE | 44 | 45 | 0.020392 | 0.208 | 0.08 | 261 | 0 | 0.27 | 1 | 1 | cs | TRUE
51 | LV_3863-5_0_3_line_51 | NAYY 4x150 SE | 45 | 49 | 0.018632 | 0.208 | 0.08 | 261 | 0 | 0.27 | 1 | 1 | cs | TRUE
52 | LV_3863-5_0_3_line_52 | NAYY 4x150 SE | 46 | 49 | 0.011354 | 0.208 | 0.08 | 261 | 0 | 0.27 | 1 | 1 | cs | TRUE
53 | LV_3863-5_0_3_line_53 | NAYY 4x150 SE | 48 | 50 | 0.030503 | 0.208 | 0.08 | 261 | 0 | 0.27 | 1 | 1 | cs | TRUE
54 | LV_3863-5_0_3_line_54 | NAYY 4x150 SE | 50 | 51 | 0.014705 | 0.208 | 0.08 | 261 | 0 | 0.27 | 1 | 1 | cs | TRUE
55 | LV_3863-5_0_3_line_55 | NAYY 4x150 SE | 51 | 52 | 0.015226 | 0.208 | 0.08 | 261 | 0 | 0.27 | 1 | 1 | cs | TRUE
56 | LV_3863-5_0_3_line_56 | NAYY 4x150 SE | 54 | 55 | 0.035594 | 0.208 | 0.08 | 261 | 0 | 0.27 | 1 | 1 | cs | TRUE
57 | LV_3863-5_0_3_line_57 | NAYY 4x150 SE | 55 | 56 | 0.013659 | 0.208 | 0.08 | 261 | 0 | 0.27 | 1 | 1 | cs | TRUE
58 | LV_3863-5_0_3_line_58 | NAYY 4x150 SE | 55 | 57 | 0.013114 | 0.208 | 0.08 | 261 | 0 | 0.27 | 1 | 1 | cs | TRUE
59 | LV_3863-5_0_3_line_59 | NAYY 4x150 SE | 56 | 58 | 0.018947 | 0.208 | 0.08 | 261 | 0 | 0.27 | 1 | 1 | cs | TRUE
60 | LV_3863-5_0_3_line_60 | NAYY 4x150 SE | 57 | 59 | 0.03476 | 0.208 | 0.08 | 261 | 0 | 0.27 | 1 | 1 | cs | TRUE
61 | LV_3863-5_0_3_line_61 | NAYY 4x150 SE | 58 | 60 | 0.0049178 | 0.208 | 0.08 | 261 | 0 | 0.27 | 1 | 1 | cs | TRUE
62 | LV_3863-5_0_3_line_62 | NAYY 4x150 SE | 59 | 61 | 0.046385 | 0.208 | 0.08 | 261 | 0 | 0.27 | 1 | 1 | cs | TRUE
63 | LV_3863-5_0_3_line_63 | NAYY 4x150 SE | 59 | 62 | 0.013015 | 0.208 | 0.08 | 261 | 0 | 0.27 | 1 | 1 | cs | TRUE
64 | LV_3863-5_0_3_line_64 | NAYY 4x150 SE | 60 | 63 | 0.016828 | 0.208 | 0.08 | 261 | 0 | 0.27 | 1 | 1 | cs | TRUE
65 | LV_3863-5_0_3_line_65 | NAYY 4x150 SE | 61 | 71 | 0.020703 | 0.208 | 0.08 | 261 | 0 | 0.27 | 1 | 1 | cs | TRUE
66 | LV_3863-5_0_3_line_66 | NAYY 4x150 SE | 62 | 70 | 0.0036071 | 0.208 | 0.08 | 261 | 0 | 0.27 | 1 | 1 | cs | TRUE
67 | LV_3863-5_0_3_line_67 | NAYY 4x150 SE | 63 | 64 | 0.0012113 | 0.208 | 0.08 | 261 | 0 | 0.27 | 1 | 1 | cs | TRUE
68 | LV_3863-5_0_3_line_68 | NAYY 4x150 SE | 64 | 65 | 0.027684 | 0.208 | 0.08 | 261 | 0 | 0.27 | 1 | 1 | cs | TRUE
69 | LV_3863-5_0_3_line_69 | NAYY 4x150 SE | 65 | 66 | 0.015938 | 0.208 | 0.08 | 261 | 0 | 0.27 | 1 | 1 | cs | TRUE
70 | LV_3863-5_0_3_line_70 | NAYY 4x150 SE | 67 | 68 | 0.0034001 | 0.208 | 0.08 | 261 | 0 | 0.27 | 1 | 1 | cs | TRUE
71 | LV_3863-5_0_3_line_71 | NAYY 4x150 SE | 68 | 69 | 0.013015 | 0.208 | 0.08 | 261 | 0 | 0.27 | 1 | 1 | cs | TRUE
72 | LV_3863-5_0_3_line_72 | NAYY 4x150 SE | 69 | 70 | 0.023776 | 0.208 | 0.08 | 261 | 0 | 0.27 | 1 | 1 | cs | TRUE
73 | LV_3863-5_0_3_line_73 | NAYY 4x150 SE | 71 | 72 | 0.016216 | 0.208 | 0.08 | 261 | 0 | 0.27 | 1 | 1 | cs | TRUE
74 | LV_3863-5_0_3_line_74 | NAYY 4x150 SE | 72 | 73 | 0.015751 | 0.208 | 0.08 | 261 | 0 | 0.27 | 1 | 1 | cs | TRUE
75 | LV_3863-5_0_3_line_75 | NAYY 4x150 SE | 72 | 74 | 0.0098064 | 0.208 | 0.08 | 261 | 0 | 0.27 | 1 | 1 | cs | TRUE
76 | LV_3863-5_0_3_line_76 | NAYY 4x150 SE | 75 | 76 | 0.014674 | 0.208 | 0.08 | 261 | 0 | 0.27 | 1 | 1 | cs | TRUE
77 | LV_3863-5_0_3_line_77 | NAYY 4x150 SE | 76 | 77 | 0.0051233 | 0.208 | 0.08 | 261 | 0 | 0.27 | 1 | 1 | cs | TRUE
78 | LV_3863-5_0_3_line_78 | NAYY 4x150 SE | 77 | 78 | 0.014108 | 0.208 | 0.08 | 261 | 0 | 0.27 | 1 | 1 | cs | TRUE
79 | LV_3863-5_0_3_line_79 | NAYY 4x150 SE | 78 | 79 | 0.017701 | 0.208 | 0.08 | 261 | 0 | 0.27 | 1 | 1 | cs | TRUE
80 | LV_3863-5_0_3_line_80 | NAYY 4x150 SE | 79 | 80 | 0.0025826 | 0.208 | 0.08 | 261 | 0 | 0.27 | 1 | 1 | cs | TRUE

## trafo
| name | std_type | hv_bus | lv_bus | sn_mva | vn_hv_kv | vn_lv_kv | vk_percent | vkr_percent | pfe_kw | i0_percent | shift_degree | tap_side | tap_neutral | tap_min | tap_max | tap_step_percent | tap_step_degree | tap_pos | tap_phase_shifter | parallel | df | in_service
0 | LV_3863-5_0_3_trafo_46 | 0.25 MVA 20/0.4 kV | 82 | 9 | 0.25 | 20 | 0.4 | 6 | 1.44 | 0.8 | 0.32 | 150 | hv | 0 | -2 | 2 | 2.5 | 0 | 0 | FALSE | 1 | 1 | TRUE

## line_geodata
| x0 | y0 | x1 | y1 | x2 | y2 | x3 | y3 | x4 | y4
0 | 2772469.2187 | 1201150.8923 | 2772475.0305 | 1201162.583 | 2772483.9638 | 1201177.0711
1 | 2772463.4975 | 1201139.3836 | 2772469.2187 | 1201150.8923
2 | 2772437.6753 | 1201088.9684 | 2772455.715 | 1201123.7331 | 2772463.4975 | 1201139.3836
3 | 2772463.4975 | 1201139.3836 | 2772462.6166 | 1201145.4714
4 | 2772430.9765 | 1201050.5608 | 2772430.7624 | 1201055.3369 | 2772430.2472 | 1201067.9007 | 2772431.7893 | 1201078.3329 | 2772437.6753 | 1201088.9684
5 | 2772437.6753 | 1201088.9684 | 2772443.0565 | 1201091.4927 | 2772464.2627 | 1201104.2143
6 | 2772458.9703 | 1201151.9874 | 2772459.2714 | 1201151.9848 | 2772461.0478 | 1201150.6125 | 2772462.2507 | 1201148.0003 | 2772462.6166 | 1201145.4714
7 | 2772430.9765 | 1201050.5608 | 2772420.6528 | 1201049.6413
8 | 2772430.9765 | 1201050.5608 | 2772494.751 | 1201056.3616
9 | 2772430.9765 | 1201050.5608 | 2772442.3786 | 1201031.8832 | 2772446.578 | 1201026.0099 | 2772445.1433 | 1201019.2398 | 2772440.8164 | 1201015.9819
10 | 2772464.2627 | 1201104.2143 | 2772476.3622 | 1201111.4728 | 2772490.8355 | 1201113.8483 | 2772500.9576 | 1201113.921
11 | 2772458.9703 | 1201151.9874 | 2772456.3075 | 1201152.0104 | 2772445.8777 | 1201154.4897
12 | 2772405.5494 | 1201046.0269 | 2772411.3887 | 1201048.8163 | 2772420.6528 | 1201049.6413
13 | 2772494.751 | 1201056.3616 | 2772512.8239 | 1201058.0054
14 | 2772440.8164 | 1201015.9819 | 2772436.5163 | 1201012.7443
15 | 2772500.9576 | 1201113.921 | 2772516.4398 | 1201114.0322
16 | 2772445.8777 | 1201154.4897 | 2772436.4393 | 1201156.7334
17 | 2772516.4398 | 1201114.0322 | 2772520.2541 | 1201114.0595
18 | 2772541.9068 | 1201116.417 | 2772535.9066 | 1201114.1719 | 2772520.2541 | 1201114.0595
19 | 2772543.6388 | 1201117.0651 | 2772541.9068 | 1201116.417
20 | 2772371.9203 | 1201016.7459 | 2772378.6939 | 1201027.7086 | 2772393.2499 | 1201040.1514 | 2772405.5494 | 1201046.0269
21 | 2772512.8239 | 1201058.0054 | 2772520.2441 | 1201058.6803
22 | 2772435.3517 | 1200994.8118 | 2772432.9155 | 1201003.7278 | 2772433.9302 | 1201010.7971 | 2772436.5163 | 1201012.7443
23 | 2772534.4984 | 1200917.8683 | 2772608.2385 | 1200897.4544
24 | 2772511.6334 | 1200921.5547 | 2772512.7376 | 1200921.5866 | 2772534.4984 | 1200917.8683
25 | 2772510.3515 | 1200921.5177 | 2772511.6334 | 1200921.5547
26 | 2772484.4894 | 1200920.3199 | 2772489.4619 | 1200920.9142 | 2772510.3515 | 1200921.5177
27 | 2772482.9226 | 1200920.1326 | 2772484.4894 | 1200920.3199
28 | 2772457.2177 | 1200899.7524 | 2772469.0139 | 1200878.784 | 2772476.3258 | 1200873.2898 | 2772478.034 | 1200870.8145
29 | 2772457.2177 | 1200899.7524 | 2772445.0784 | 1200884.7469
30 | 2772457.2177 | 1200899.7524 | 2772451.2494 | 1200910.3593
31 | 2772439.8152 | 1200878.241 | 2772445.0784 | 1200884.7469
32 | 2772451.2494 | 1200910.3593 | 2772451.0105 | 1200910.7838
33 | 2772451.0105 | 1200910.7838 | 2772450.9976 | 1200915.1149
34 | 2772451.0105 | 1200910.7838 | 2772471.5458 | 1200918.7729 | 2772476.4458 | 1200919.3585
35 | 2772450.9976 | 1200915.1149 | 2772450.9579 | 1200928.3829
36 | 2772476.4458 | 1200919.3585 | 2772482.9226 | 1200920.1326
37 | 2772397.965 | 1200923.323 | 2772398.1246 | 1200924.8278
38 | 2772418.612 | 1200953.8502 | 2772410.2325 | 1200947.4533 | 2772399 | 1200933.0822 | 2772398.1246 | 1200924.8278
39 | 2772397.965 | 1200923.323 | 2772397.4359 | 1200918.334
40 | 2772422.68 | 1200956.9559 | 2772418.612 | 1200953.8502
41 | 2772397.2336 | 1200916.4266 | 2772397.4359 | 1200918.334
42 | 2772429.0226 | 1200961.7979 | 2772422.68 | 1200956.9559
43 | 2772410.6879 | 1200974.1584 | 2772419.177 | 1200973.7919 | 2772429.0226 | 1200961.7979
44 | 2772410.6879 | 1200974.1584 | 2772426.6471 | 1200987.5226
45 | 2772410.6879 | 1200974.1584 | 2772404.3687 | 1200972.2314
46 | 2772410.6879 | 1200974.1584 | 2772405.0258 | 1200968.6899 | 2772383.9917 | 1200957.3651
47 | 2772450.9579 | 1200928.3829 | 2772450.9235 | 1200939.9082
48 | 2772450.9041 | 1200946.3812 | 2772450.9235 | 1200939.9082
49 | 2772450.9041 | 1200946.3812 | 2772450.8748 | 1200955.0442 | 2772449.5419 | 1200958.459
50 | 2772442.1268 | 1200977.4552 | 2772449.5419 | 1200958.459
51 | 2772435.3517 | 1200994.8118 | 2772442.1268 | 1200977.4552
52 | 2772435.3517 | 1200994.8118 | 2772426.6471 | 1200987.5226
53 | 2772383.9917 | 1200957.3651 | 2772378.1344 | 1200954.2116 | 2772358.1892 | 1200941.1323
54 | 2772348.1839 | 1200930.9034 | 2772351.5938 | 1200936.8074 | 2772358.1892 | 1200941.1323
55 | 2772348.1839 | 1200930.9034 | 2772335.6636 | 1200922.2396
56 | 2772555.6917 | 1201061.9045 | 2772520.2441 | 1201058.6803
57 | 2772555.6917 | 1201061.9045 | 2772556.4614 | 1201048.2673
58 | 2772555.6917 | 1201061.9045 | 2772568.748 | 1201063.135
59 | 2772556.4614 | 1201048.2673 | 2772557.5292 | 1201029.3507
60 | 2772603.3546 | 1201066.3963 | 2772568.748 | 1201063.135
61 | 2772557.8064 | 1201024.4407 | 2772557.5292 | 1201029.3507
62 | 2772649.2436 | 1201074.0179 | 2772603.3546 | 1201066.3963
63 | 2772603.3546 | 1201066.3963 | 2772604.0265 | 1201053.3985
64 | 2772557.8064 | 1201024.4407 | 2772558.7547 | 1201007.6395
65 | 2772649.2436 | 1201074.0179 | 2772653.1889 | 1201053.6941
66 | 2772604.0265 | 1201053.3985 | 2772604.2127 | 1201049.7962
67 | 2772558.7547 | 1201007.6395 | 2772558.823 | 1201006.4301
68 | 2772569.2893 | 1200986.8148 | 2772559.8439 | 1200988.3434 | 2772558.823 | 1201006.4301
69 | 2772569.2893 | 1200986.8148 | 2772574.8295 | 1200985.9182 | 2772584.9658 | 1200987.8876
70 | 2772606.2876 | 1201009.6585 | 2772606.1121 | 1201013.0541
71 | 2772605.4402 | 1201026.0518 | 2772606.1121 | 1201013.0541
72 | 2772605.4402 | 1201026.0518 | 2772604.2127 | 1201049.7962
73 | 2772656.279 | 1201037.7756 | 2772653.1889 | 1201053.6941
74 | 2772656.279 | 1201037.7756 | 2772640.9417 | 1201034.1897
75 | 2772656.279 | 1201037.7756 | 2772665.9097 | 1201039.6238
76 | 2772580.648 | 1201130.913 | 2772574.3664 | 1201144.1747
77 | 2772580.648 | 1201130.913 | 2772575.8496 | 1201129.1176
78 | 2772575.8496 | 1201129.1176 | 2772562.6362 | 1201124.1734
79 | 2772562.6362 | 1201124.1734 | 2772546.0576 | 1201117.9701
80 | 2772546.0576 | 1201117.9701 | 2772543.6388 | 1201117.0651

## bus_geodata
| x | y | coords
0 | 2772469.2187 | 1201150.8923
1 | 2772483.9637 | 1201177.0711
2 | 2772463.4975 | 1201139.3836
3 | 2772437.6753 | 1201088.9684
4 | 2772462.6166 | 1201145.4714
5 | 2772430.9765 | 1201050.5608
6 | 2772464.2627 | 1201104.2143
7 | 2772458.9703 | 1201151.9874
8 | 2772420.6528 | 1201049.6413
9 | 2772494.751 | 1201056.3616
10 | 2772440.8164 | 1201015.9819
11 | 2772500.9576 | 1201113.921
12 | 2772445.8777 | 1201154.4897
13 | 2772516.4398 | 1201114.0322
14 | 2772520.2541 | 1201114.0595
15 | 2772541.9068 | 1201116.417
16 | 2772405.5494 | 1201046.0269
17 | 2772512.8239 | 1201058.0054
18 | 2772436.5163 | 1201012.7443
19 | 2772608.2385 | 1200897.4544
20 | 2772534.4984 | 1200917.8682
21 | 2772511.6334 | 1200921.5547
22 | 2772510.3515 | 1200921.5177
23 | 2772484.4894 | 1200920.3199
24 | 2772478.034 | 1200870.8145
25 | 2772457.2177 | 1200899.7524
26 | 2772445.0784 | 1200884.7469
27 | 2772451.2494 | 1200910.3593
28 | 2772439.8152 | 1200878.241
29 | 2772451.0105 | 1200910.7838
30 | 2772450.9976 | 1200915.1149
31 | 2772476.4458 | 1200919.3585
32 | 2772398.1246 | 1200924.8278
33 | 2772397.965 | 1200923.323
34 | 2772418.612 | 1200953.8502
35 | 2772397.4359 | 1200918.334
36 | 2772422.68 | 1200956.9559
37 | 2772397.2336 | 1200916.4266
38 | 2772429.0226 | 1200961.7979
39 | 2772410.6879 | 1200974.1584
40 | 2772450.9579 | 1200928.3829
41 | 2772482.9226 | 1200920.1326
42 | 2772450.9235 | 1200939.9082
43 | 2772450.9041 | 1200946.3812
44 | 2772449.5419 | 1200958.459
45 | 2772442.1268 | 1200977.4552
46 | 2772426.6471 | 1200987.5226
47 | 2772404.3687 | 1200972.2314
48 | 2772383.9917 | 1200957.3651
49 | 2772435.3517 | 1200994.8118
50 | 2772358.1892 | 1200941.1323
51 | 2772348.1839 | 1200930.9034
52 | 2772335.6636 | 1200922.2396
53 | 2772371.9203 | 1201016.7459
54 | 2772520.2441 | 1201058.6803
55 | 2772555.6917 | 1201061.9045
56 | 2772556.4614 | 1201048.2673
57 | 2772568.748 | 1201063.135
58 | 2772557.5292 | 1201029.3507
59 | 2772603.3546 | 1201066.3963
60 | 2772557.8064 | 1201024.4407
61 | 2772649.2436 | 1201074.0179
62 | 2772604.0265 | 1201053.3985
63 | 2772558.7547 | 1201007.6395
64 | 2772558.823 | 1201006.4301
65 | 2772569.2893 | 1200986.8148
66 | 2772584.9658 | 1200987.8876
67 | 2772606.2876 | 1201009.6585
68 | 2772606.1121 | 1201013.0541
69 | 2772605.4402 | 1201026.0518
70 | 2772604.2127 | 1201049.7962
71 | 2772653.1889 | 1201053.6941
72 | 2772656.279 | 1201037.7756
73 | 2772640.9417 | 1201034.1897
74 | 2772665.9097 | 1201039.6238
75 | 2772574.3664 | 1201144.1747
76 | 2772580.648 | 1201130.913
77 | 2772575.8496 | 1201129.1176
78 | 2772562.6362 | 1201124.1734
79 | 2772546.0576 | 1201117.9701
80 | 2772543.6388 | 1201117.0651
81 | 2772436.4393 | 1201156.7334
82 | 2772555.6917 | 1201061.9045

## line_std_types
| c_nf_per_km | r_ohm_per_km | x_ohm_per_km | max_i_ka | type | q_mm2 | alpha | voltage_rating
NAYY 4x50 SE | 210 | 0.642 | 0.083 | 0.142 | cs | 50 | 0.00403 | LV
NAYY 4x120 SE | 264 | 0.225 | 0.08 | 0.242 | cs | 120 | 0.00403 | LV
NAYY 4x150 SE | 261 | 0.208 | 0.08 | 0.27 | cs | 150 | 0.00403 | LV
NA2XS2Y 1x95 RM/25 12/20 kV | 216 | 0.313 | 0.132 | 0.252 | cs | 95 | 0.00403 | MV
NA2XS2Y 1x185 RM/25 12/20 kV | 273 | 0.161 | 0.117 | 0.362 | cs | 185 | 0.00403 | MV
NA2XS2Y 1x240 RM/25 12/20 kV | 304 | 0.122 | 0.112 | 0.421 | cs | 240 | 0.00403 | MV
NA2XS2Y 1x95 RM/25 6/10 kV | 315 | 0.313 | 0.123 | 0.249 | cs | 95 | 0.00403 | MV
NA2XS2Y 1x185 RM/25 6/10 kV | 406 | 0.161 | 0.11 | 0.358 | cs | 185 | 0.00403 | MV
NA2XS2Y 1x240 RM/25 6/10 kV | 456 | 0.122 | 0.105 | 0.416 | cs | 240 | 0.00403 | MV
NA2XS2Y 1x150 RM/25 12/20 kV | 250 | 0.206 | 0.116 | 0.319 | cs | 150 | 0.00403 | MV
NA2XS2Y 1x120 RM/25 12/20 kV | 230 | 0.253 | 0.119 | 0.283 | cs | 120 | 0.00403 | MV
NA2XS2Y 1x70 RM/25 12/20 kV | 190 | 0.443 | 0.132 | 0.22 | cs | 70 | 0.00403 | MV
NA2XS2Y 1x150 RM/25 6/10 kV | 360 | 0.206 | 0.11 | 0.315 | cs | 150 | 0.00403 | MV
NA2XS2Y 1x120 RM/25 6/10 kV | 340 | 0.253 | 0.113 | 0.28 | cs | 120 | 0.00403 | MV
NA2XS2Y 1x70 RM/25 6/10 kV | 280 | 0.443 | 0.123 | 0.217 | cs | 70 | 0.00403 | MV
N2XS(FL)2Y 1x120 RM/35 64/110 kV | 112 | 0.153 | 0.166 | 0.366 | cs | 120 | 0.00393 | HV
N2XS(FL)2Y 1x185 RM/35 64/110 kV | 125 | 0.099 | 0.156 | 0.457 | cs | 185 | 0.00393 | HV
N2XS(FL)2Y 1x240 RM/35 64/110 kV | 135 | 0.075 | 0.149 | 0.526 | cs | 240 | 0.00393 | HV
N2XS(FL)2Y 1x300 RM/35 64/110 kV | 144 | 0.06 | 0.144 | 0.588 | cs | 300 | 0.00393 | HV
15-AL1/3-ST1A 0.4 | 11 | 1.8769 | 0.35 | 0.105 | ol | 16 | 0.00403 | LV
24-AL1/4-ST1A 0.4 | 11.25 | 1.2012 | 0.335 | 0.14 | ol | 24 | 0.00403 | LV
48-AL1/8-ST1A 0.4 | 12.2 | 0.5939 | 0.3 | 0.21 | ol | 48 | 0.00403 | LV
94-AL1/15-ST1A 0.4 | 13.2 | 0.306 | 0.29 | 0.35 | ol | 94 | 0.00403 | LV
34-AL1/6-ST1A 10.0 | 9.7 | 0.8342 | 0.36 | 0.17 | ol | 34 | 0.00403 | MV
48-AL1/8-ST1A 10.0 | 10.1 | 0.5939 | 0.35 | 0.21 | ol | 48 | 0.00403 | MV
70-AL1/11-ST1A 10.0 | 10.4 | 0.4132 | 0.339 | 0.29 | ol | 70 | 0.00403 | MV
94-AL1/15-ST1A 10.0 | 10.75 | 0.306 | 0.33 | 0.35 | ol | 94 | 0.00403 | MV
122-AL1/20-ST1A 10.0 | 11.1 | 0.2376 | 0.323 | 0.41 | ol | 122 | 0.00403 | MV
149-AL1/24-ST1A 10.0 | 11.25 | 0.194 | 0.315 | 0.47 | ol | 149 | 0.00403 | MV
34-AL1/6-ST1A 20.0 | 9.15 | 0.8342 | 0.382 | 0.17 | ol | 34 | 0.00403 | MV
48-AL1/8-ST1A 20.0 | 9.5 | 0.5939 | 0.372 | 0.21 | ol | 48 | 0.00403 | MV
70-AL1/11-ST1A 20.0 | 9.7 | 0.4132 | 0.36 | 0.29 | ol | 70 | 0.00403 | MV
94-AL1/15-ST1A 20.0 | 10 | 0.306 | 0.35 | 0.35 | ol | 94 | 0.00403 | MV
122-AL1/20-ST1A 20.0 | 10.3 | 0.2376 | 0.344 | 0.41 | ol | 122 | 0.00403 | MV
149-AL1/24-ST1A 20.0 | 10.5 | 0.194 | 0.337 | 0.47 | ol | 149 | 0.00403 | MV
184-AL1/30-ST1A 20.0 | 10.75 | 0.1571 | 0.33 | 0.535 | ol | 184 | 0.00403 | MV
243-AL1/39-ST1A 20.0 | 11 | 0.1188 | 0.32 | 0.645 | ol | 243 | 0.00403 | MV
48-AL1/8-ST1A 110.0 | 8 | 0.5939 | 0.46 | 0.21 | ol | 48 | 0.00403 | HV
70-AL1/11-ST1A 110.0 | 8.4 | 0.4132 | 0.45 | 0.29 | ol | 70 | 0.00403 | HV
94-AL1/15-ST1A 110.0 | 8.65 | 0.306 | 0.44 | 0.35 | ol | 94 | 0.00403 | HV
122-AL1/20-ST1A 110.0 | 8.5 | 0.2376 | 0.43 | 0.41 | ol | 122 | 0.00403 | HV
149-AL1/24-ST1A 110.0 | 8.75 | 0.194 | 0.41 | 0.47 | ol | 149 | 0.00403 | HV
184-AL1/30-ST1A 110.0 | 8.8 | 0.1571 | 0.4 | 0.535 | ol | 184 | 0.00403 | HV
243-AL1/39-ST1A 110.0 | 9 | 0.1188 | 0.39 | 0.645 | ol | 243 | 0.00403 | HV
305-AL1/39-ST1A 110.0 | 9.2 | 0.0949 | 0.38 | 0.74 | ol | 305 | 0.00403 | HV
490-AL1/64-ST1A 110.0 | 9.75 | 0.059 | 0.37 | 0.96 | ol | 490 | 0.00403 | HV
679-AL1/86-ST1A 110.0 | 9.95 | 0.042 | 0.36 | 1.15 | ol | 679 | 0.00403 | HV
490-AL1/64-ST1A 220.0 | 10 | 0.059 | 0.285 | 0.96 | ol | 490 | 0.00403 | HV
679-AL1/86-ST1A 220.0 | 11.7 | 0.042 | 0.275 | 1.15 | ol | 679 | 0.00403 | HV
490-AL1/64-ST1A 380.0 | 11 | 0.059 | 0.253 | 0.96 | ol | 490 | 0.00403 | HV
679-AL1/86-ST1A 380.0 | 14.6 | 0.042 | 0.25 | 1.15 | ol | 679 | 0.00403 | HV

## trafo_std_types
| i0_percent | pfe_kw | vkr_percent | sn_mva | vn_lv_kv | vn_hv_kv | vk_percent | shift_degree | vector_group | tap_side | tap_neutral | tap_min | tap_max | tap_step_degree | tap_step_percent | tap_phase_shifter
160 MVA 380/110 kV | 0.06 | 60 | 0.25 | 160 | 110 | 380 | 12.2 | 0 | Yy0 | hv | 0 | -9 | 9 | 0 | 1.5 | FALSE
100 MVA 220/110 kV | 0.06 | 55 | 0.26 | 100 | 110 | 220 | 12 | 0 | Yy0 | hv | 0 | -9 | 9 | 0 | 1.5 | FALSE
63 MVA 110/20 kV | 0.04 | 22 | 0.32 | 63 | 20 | 110 | 18 | 150 | YNd5 | hv | 0 | -9 | 9 | 0 | 1.5 | FALSE
40 MVA 110/20 kV | 0.05 | 18 | 0.34 | 40 | 20 | 110 | 16.2 | 150 | YNd5 | hv | 0 | -9 | 9 | 0 | 1.5 | FALSE
25 MVA 110/20 kV | 0.07 | 14 | 0.41 | 25 | 20 | 110 | 12 | 150 | YNd5 | hv | 0 | -9 | 9 | 0 | 1.5 | FALSE
63 MVA 110/10 kV | 0.04 | 22 | 0.32 | 63 | 10 | 110 | 18 | 150 | YNd5 | hv | 0 | -9 | 9 | 0 | 1.5 | FALSE
40 MVA 110/10 kV | 0.05 | 18 | 0.34 | 40 | 10 | 110 | 16.2 | 150 | YNd5 | hv | 0 | -9 | 9 | 0 | 1.5 | FALSE
25 MVA 110/10 kV | 0.07 | 14 | 0.41 | 25 | 10 | 110 | 12 | 150 | YNd5 | hv | 0 | -9 | 9 | 0 | 1.5 | FALSE
0.25 MVA 20/0.4 kV | 0.32 | 0.8 | 1.44 | 0.25 | 0.4 | 20 | 6 | 150 | Yzn5 | hv | 0 | -2 | 2 | 0 | 2.5 | FALSE
0.4 MVA 20/0.4 kV | 0.3375 | 1.35 | 1.425 | 0.4 | 0.4 | 20 | 6 | 150 | Dyn5 | hv | 0 | -2 | 2 | 0 | 2.5 | FALSE
0.63 MVA 20/0.4 kV | 0.2619 | 1.65 | 1.206 | 0.63 | 0.4 | 20 | 6 | 150 | Dyn5 | hv | 0 | -2 | 2 | 0 | 2.5 | FALSE
0.25 MVA 10/0.4 kV | 0.24 | 0.6 | 1.2 | 0.25 | 0.4 | 10 | 4 | 150 | Dyn5 | hv | 0 | -2 | 2 | 0 | 2.5 | FALSE
0.4 MVA 10/0.4 kV | 0.2375 | 0.95 | 1.325 | 0.4 | 0.4 | 10 | 4 | 150 | Dyn5 | hv | 0 | -2 | 2 | 0 | 2.5 | FALSE
0.63 MVA 10/0.4 kV | 0.1873 | 1.18 | 1.0794 | 0.63 | 0.4 | 10 | 4 | 150 | Dyn5 | hv | 0 | -2 | 2 | 0 | 2.5 | FALSE

## trafo3w_std_types
| sn_hv_mva | sn_mv_mva | sn_lv_mva | vn_hv_kv | vn_mv_kv | vn_lv_kv | vk_hv_percent | vk_mv_percent | vk_lv_percent | vkr_hv_percent | vkr_mv_percent | vkr_lv_percent | pfe_kw | i0_percent | shift_mv_degree | shift_lv_degree | vector_group | tap_side | tap_neutral | tap_min | tap_max | tap_step_percent
63/25/38 MVA 110/20/10 kV | 63 | 25 | 38 | 110 | 20 | 10 | 10.4 | 10.4 | 10.4 | 0.28 | 0.32 | 0.35 | 35 | 0.89 | 0 | 0 | YN0yn0yn0 | hv | 0 | -10 | 10 | 1.2
63/25/38 MVA 110/10/10 kV | 63 | 25 | 38 | 110 | 10 | 10 | 10.4 | 10.4 | 10.4 | 0.28 | 0.32 | 0.35 | 35 | 0.89 | 0 | 0 | YN0yn0yn0 | hv | 0 | -10 | 10 | 1.2

## fuse_std_types
| fuse_type | i_rated_a | t_avg | t_min | t_total | x_avg | x_min | x_total
HV 100A | HV 100A | 100 | 0 | [10.0, 3.64, 0.854, 0.281, 0.1, 0.0531, 0.022, 0.01] | [10.0, 4.267, 1.21, 0.403, 0.1, 0.058, 0.022, 0.01] | 0 | [300.0, 350.0, 450.0, 550.0, 700.0, 850.0, 1200.0, 1752.0] | [600.0, 700.0, 900.0, 1150.0, 1665.0, 2000.0, 3000.0, 4313.0]
HV 10A | HV 10A | 10 | 0 | [10.0, 1675.0, 0.344, 0.156, 0.1, 0.0417, 0.0171, 0.01] | [10.0, 1.3, 0.3, 0.155, 0.1, 0.0555, 0.023, 0.01] | 0 | [30.0, 32.0, 35.0, 37.0, 39.0, 50.0, 70.0, 88.0] | [60.0, 70.0, 80.0, 87.0, 94.0, 110.0, 150.0, 216.0]
HV 125A | HV 125A | 125 | 0 | [10.0, 1.82, 0.344, 0.1, 0.0467, 0.0269, 0.01] | [10.0, 2.478, 0.426, 0.1, 0.0427, 0.0211, 0.01] | 0 | [375.0, 500.0, 700.0, 925.0, 1200.0, 1500.0, 2341.0] | [750.0, 1000.0, 1500.0, 2200.0, 3000.0, 4000.0, 5765.0]
HV 160A | HV 160A | 160 | 0 | [10.0, 4.15, 1.03, 0.198, 0.1, 0.051, 0.0172, 0.01] | [10.0, 2.3, 0.734, 0.274, 0.1, 0.046, 0.0177, 0.01] | 0 | [480.0, 550.0, 700.0, 1000.0, 1260.0, 1600.0, 2500.0, 3227.0] | [960.0, 1300.0, 1700.0, 2200.0, 2996.0, 4000.0, 6000.0, 7946.0]
HV 16A | HV 16A | 16 | 0 | [10.0, 0.352, 0.164, 0.1, 0.0649, 0.0342, 0.01] | [10.0, 2.34, 0.722, 0.181, 0.1, 0.055, 0.0296, 0.01] | 0 | [48.0, 60.0, 65.0, 71.0, 80.0, 100.0, 162.0] | [96.0, 110.0, 125.0, 150.0, 168.0, 200.0, 250.0, 398.0]
HV 200A | HV 200A | 200 | 0 | [10.0, 4.267, 1.21, 0.403, 0.1, 0.058, 0.022, 0.01] | [10.0, 3.73, 1.654, 0.328, 0.1, 0.0531, 0.019, 0.01] | 0 | [600.0, 700.0, 900.0, 1150.0, 1665.0, 2000.0, 3000.0, 4313.0] | [1200.0, 1500.0, 1800.0, 2700.0, 3960.0, 5000.0, 7500.0, 10620.0]
HV 20A | HV 20A | 20 | 0 | [10.0, 1.3, 0.3, 0.155, 0.1, 0.0555, 0.023, 0.01] | [10.0, 1.3, 0.161, 0.1, 0.0611, 0.0399, 0.0141, 0.01] | 0 | [60.0, 70.0, 80.0, 87.0, 94.0, 110.0, 150.0, 216.0] | [120.0, 150.0, 200.0, 223.0, 260.0, 300.0, 450.0, 532.0]
HV 25A | HV 25A | 25 | 0 | [10.0, 2.512, 0.833, 0.299, 0.1, 0.0372, 0.0223, 0.01] | [10.0, 3.125, 0.597, 0.198, 0.1, 0.0378, 0.022, 0.01] | 0 | [75.0, 82.0, 90.0, 100.0, 124.0, 170.0, 200.0, 289.0] | [150.0, 170.0, 210.0, 250.0, 294.0, 400.0, 500.0, 711.0]
HV 31.5A | HV 31.5A | 31.5 | 0 | [10.0, 2.34, 0.722, 0.181, 0.1, 0.055, 0.0296, 0.01] | [10.0, 2.84, 0.368, 0.164, 0.1, 0.0621, 0.0378, 0.0195, 0.01] | 0 | [95.0, 110.0, 125.0, 150.0, 165.0, 200.0, 250.0, 390.0] | [189.0, 220.0, 300.0, 350.0, 393.0, 450.0, 530.0, 700.0, 960.0]
HV 40A | HV 40A | 40 | 0 | [10.0, 1.3, 0.161, 0.1, 0.0611, 0.0399, 0.0141, 0.01] | [10.0, 2.05, 0.369, 0.198, 0.1, 0.051, 0.0298, 0.01] | 0 | [120.0, 150.0, 200.0, 223.0, 260.0, 300.0, 450.0, 532.0] | [240.0, 300.0, 400.0, 450.0, 530.0, 650.0, 800.0, 1311.0]
HV 50A | HV 50A | 50 | 0 | [10.0, 3.215, 0.597, 0.198, 0.1, 0.0378, 0.022, 0.01] | [10.0, 3.64, 0.854, 0.281, 0.1, 0.0531, 0.022, 0.01] | 0 | [150.0, 170.0, 210.0, 250.0, 294.0, 400.0, 500.0, 711.0] | [300.0, 350.0, 450.0, 550.0, 700.0, 850.0, 1200.0, 1752.0]
HV 6.3A | HV 6.3A | 6.3 | 0 | [10.0, 1.39, 0.344, 0.168, 0.1, 0.056, 0.0263, 0.01] | [10.0, 1.711, 0.516, 0.198, 0.1, 0.0634, 0.0303, 0.01] | 0 | [19.0, 19.5, 20.4, 20.8, 22.0, 25.0, 32.0, 48.0] | [38.0, 40.0, 43.0, 48.0, 53.0, 60.0, 75.0, 118.0]
HV 63A | HV 63A | 63 | 0 | [10.0, 2.84, 0.368, 0.164, 0.1, 0.0621, 0.0378, 0.0195, 0.01] | [10.0, 1.82, 0.344, 0.1, 0.0467, 0.0269, 0.01] | 0 | [189.0, 220.0, 300.0, 350.0, 393.0, 450.0, 530.0, 700.0, 961.0] | [378.0, 500.0, 700.0, 934.0, 1200.0, 1500.0, 2366.0]
HV 80A | HV 80A | 80 | 0 | [10.0, 2.05, 0.369, 0.198, 0.1, 0.051, 0.0298, 0.01] | [10.0, 4.15, 1.03, 0.198, 0.1, 0.051, 0.0172, 0.01] | 0 | [240.0, 300.0, 400.0, 450.0, 530.0, 650.0, 800.0, 1311.0] | [480.0, 550.0, 700.0, 1000.0, 1260.0, 1600.0, 2500.0, 3227.0]
Siemens NH-1-100 | Siemens NH-1-100 | 100 | [5400.0, 2000.0, 400.0, 20.0, 1.0, 0.2, 0.012, 0.004] | 0 | 0 | [150.0, 190.0, 250.0, 430.0, 900.0, 1250.0, 2700.0, 3600.0] | 0 | 0
Siemens NH-1-125 | Siemens NH-1-125 | 125 | [4800.0, 120.0, 7.0, 0.1, 0.004] | 0 | 0 | [180.0, 400.0, 740.0, 2000.0, 4250.0] | 0 | 0
Siemens NH-1-16 | Siemens NH-1-16 | 16 | [4000.0, 400.0, 2.0, 0.1, 0.04, 0.01] | 0 | 0 | [26.0, 35.0, 75.0, 150.0, 200.0, 300.0] | 0 | 0
Siemens NH-1-160 | Siemens NH-1-160 | 160 | [4800.0, 120.0, 7.0, 0.1, 0.004] | 0 | 0 | [210.0, 500.0, 900.0, 2300.0, 5000.0] | 0 | 0
Siemens NH-1-25 | Siemens NH-1-25 | 25 | [4000.0, 1000.0, 10.0, 0.2, 0.02, 0.01] | 0 | 0 | [40.0, 50.0, 100.0, 210.0, 400.0, 500.0] | 0 | 0
Siemens NH-1-50 | Siemens NH-1-50 | 50 | [4000.0, 40.0, 4.0, 1.0, 0.02, 0.01] | 0 | 0 | [86.0, 200.0, 300.0, 400.0, 1000.0, 1280.0] | 0 | 0
Siemens NH-1-63 | Siemens NH-1-63 | 63 | [4000.0, 100.0, 10.0, 2.0, 0.04, 0.01] | 0 | 0 | [100.0, 200.0, 300.0, 400.0, 1000.0, 1500.0] | 0 | 0
Siemens NH-1-80 | Siemens NH-1-80 | 80 | [4800.0, 120.0, 7.0, 0.1, 0.01] | 0 | 0 | [150.58, 250.0, 450.0, 1150.0, 2470.0] | 0 | 0
Siemens NH-2-1000 | Siemens NH-2-1000 | 1000 | [4800.0, 120.0, 7.0, 0.1, 0.004] | 0 | 0 | [1900.0, 3500.0, 8400.0, 24000.0, 52000.0] | 0 | 0
Siemens NH-2-200 | Siemens NH-2-200 | 200 | [4800.0, 120.0, 7.0, 0.1, 0.004] | 0 | 0 | [280.0, 650.0, 1200.0, 3000.0, 7000.0] | 0 | 0
Siemens NH-2-224 | Siemens NH-2-224 | 224 | [4800.0, 120.0, 7.0, 0.2, 0.04, 0.004] | 0 | 0 | [400.0, 750.0, 1453.0, 3025.0, 4315.0, 7600.0] | 0 | 0
Siemens NH-2-250 | Siemens NH-2-250 | 250 | [4800.0, 120.0, 7.0, 0.1, 0.004] | 0 | 0 | [450.0, 800.0, 1650.0, 4000.0, 8500.0] | 0 | 0
Siemens NH-2-315 | Siemens NH-2-315 | 315 | [4800.0, 120.0, 7.0, 0.1, 0.004] | 0 | 0 | [550.0, 920.0, 1900.0, 5000.0, 11000.0] | 0 | 0
Siemens NH-2-355 | Siemens NH-2-355 | 355 | [4800.0, 120.0, 6.0, 0.1, 0.004] | 0 | 0 | [650.0, 1116.27, 2350.0, 5840.0, 12790.0] | 0 | 0
Siemens NH-2-400 | Siemens NH-2-400 | 400 | [4800.0, 120.0, 7.0, 0.1, 0.004] | 0 | 0 | [720.0, 1350.0, 2800.0, 6500.0, 15000.0] | 0 | 0
Siemens NH-2-425 | Siemens NH-2-425 | 425 | [4800.0, 120.0, 7.0, 0.1, 0.004] | 0 | 0 | [850.0, 1500.0, 3050.0, 7500.0, 16500.0] | 0 | 0
Siemens NH-2-630 | Siemens NH-2-630 | 630 | [4800.0, 120.0, 7.0, 0.1, 0.004] | 0 | 0 | [1200.0, 2000.0, 4800.0, 12000.0, 26000.0] | 0 | 0

## dtypes
| element | column | dtype
0 | bus | name | object
1 | bus | vn_kv | float64
2 | bus | type | object
3 | bus | zone | object
4 | bus | in_service | bool
5 | load | name | object
6 | load | bus | uint32
7 | load | p_mw | float64
8 | load | q_mvar | float64
9 | load | const_z_percent | float64
10 | load | const_i_percent | float64
11 | load | sn_mva | float64
12 | load | scaling | float64
13 | load | in_service | bool
14 | load | type | object
15 | ext_grid | name | object
16 | ext_grid | bus | uint32
17 | ext_grid | vm_pu | float64
18 | ext_grid | va_degree | float64
19 | ext_grid | slack_weight | float64
20 | ext_grid | in_service | bool
21 | line | name | object
22 | line | std_type | object
23 | line | from_bus | uint32
24 | line | to_bus | uint32
25 | line | length_km | float64
26 | line | r_ohm_per_km | float64
27 | line | x_ohm_per_km | float64
28 | line | c_nf_per_km | float64
29 | line | g_us_per_km | float64
30 | line | max_i_ka | float64
31 | line | df | float64
32 | line | parallel | uint32
33 | line | type | object
34 | line | in_service | bool
35 | trafo | name | object
36 | trafo | std_type | object
37 | trafo | hv_bus | uint32
38 | trafo | lv_bus | uint32
39 | trafo | sn_mva | float64
40 | trafo | vn_hv_kv | float64
41 | trafo | vn_lv_kv | float64
42 | trafo | vk_percent | float64
43 | trafo | vkr_percent | float64
44 | trafo | pfe_kw | float64
45 | trafo | i0_percent | float64
46 | trafo | shift_degree | float64
47 | trafo | tap_side | object
48 | trafo | tap_neutral | int32
49 | trafo | tap_min | int32
50 | trafo | tap_max | int32
51 | trafo | tap_step_percent | float64
52 | trafo | tap_step_degree | float64
53 | trafo | tap_pos | int32
54 | trafo | tap_phase_shifter | bool
55 | trafo | parallel | uint32
56 | trafo | df | float64
57 | trafo | in_service | bool
58 | line_geodata | coords | object
59 | bus_geodata | x | float64
60 | bus_geodata | y | float64
61 | bus_geodata | coords | object

## parameters
| version | format_version | converged | OPF_converged | name | f_hz | sn_mva
0 | 2.14.6 | 2.14.0 | FALSE | FALSE |  | 50 | 1