## bus
| name | vn_kv | type | zone | in_service
0 | bus_LV_3863-7_0_3_node_0 | 0.4 | n |  | TRUE
1 | bus_LV_3863-7_0_3_node_73 | 0.4 | n |  | TRUE
2 | bus_LV_3863-7_0_3_node_74 | 0.4 | n |  | TRUE
3 | bus_LV_3863-7_0_3_node_72 | 0.4 | n |  | TRUE
4 | bus_LV_3863-7_0_3_node_59 | 0.4 | n |  | TRUE
5 | bus_LV_3863-7_0_3_node_13 | 0.4 | n |  | TRUE
6 | bus_LV_3863-7_0_3_node_75 | 0.4 | n |  | TRUE
7 | bus_LV_3863-7_0_3_node_76 | 0.4 | n |  | TRUE
8 | bus_LV_3863-7_0_3_node_57 | 0.4 | n |  | TRUE
9 | bus_LV_3863-7_0_3_node_56 | 0.4 | n |  | TRUE
10 | bus_LV_3863-7_0_3_node_2 | 0.4 | n |  | TRUE
11 | bus_LV_3863-7_0_3_node_3 | 0.4 | n |  | TRUE
12 | bus_LV_3863-7_0_3_node_4 | 0.4 | n |  | TRUE
13 | bus_LV_3863-7_0_3_node_5 | 0.4 | n |  | TRUE
14 | bus_LV_3863-7_0_3_node_6 | 0.4 | n |  | TRUE
15 | bus_LV_3863-7_0_3_node_7 | 0.4 | n |  | TRUE
16 | bus_LV_3863-7_0_3_node_8 | 0.4 | n |  | TRUE
17 | bus_LV_3863-7_0_3_node_60 | 0.4 | n |  | TRUE
18 | bus_LV_3863-7_0_3_node_9 | 0.4 | n |  | TRUE
19 | bus_LV_3863-7_0_3_node_61 | 0.4 | n |  | TRUE
20 | bus_LV_3863-7_0_3_node_62 | 0.4 | n |  | TRUE
21 | bus_LV_3863-7_0_3_node_63 | 0.4 | n |  | TRUE
22 | bus_LV_3863-7_0_3_node_64 | 0.4 | n |  | TRUE
23 | bus_LV_3863-7_0_3_node_65 | 0.4 | n |  | TRUE
24 | bus_LV_3863-7_0_3_node_66 | 0.4 | n |  | TRUE
25 | bus_LV_3863-7_0_3_node_67 | 0.4 | n |  | TRUE
26 | bus_LV_3863-7_0_3_node_68 | 0.4 | n |  | TRUE
27 | bus_LV_3863-7_0_3_node_69 | 0.4 | n |  | TRUE
28 | bus_LV_3863-7_0_3_node_71 | 0.4 | n |  | TRUE
29 | bus_LV_3863-7_0_3_node_70 | 0.4 | n |  | TRUE
30 | bus_LV_3863-7_0_3_node_10 | 0.4 | n |  | TRUE
31 | bus_LV_3863-7_0_3_node_11 | 0.4 | n |  | TRUE
32 | bus_LV_3863-7_0_3_node_12 | 0.4 | n |  | TRUE
33 | bus_LV_3863-7_0_3_node_14 | 0.4 | n |  | TRUE
34 | bus_LV_3863-7_0_3_node_15 | 0.4 | n |  | TRUE
35 | bus_LV_3863-7_0_3_node_16 | 0.4 | n |  | TRUE
36 | bus_LV_3863-7_0_3_node_17 | 0.4 | n |  | TRUE
37 | bus_LV_3863-7_0_3_node_18 | 0.4 | n |  | TRUE
38 | bus_LV_3863-7_0_3_node_19 | 0.4 | n |  | TRUE
39 | bus_LV_3863-7_0_3_node_20 | 0.4 | n |  | TRUE
40 | bus_LV_3863-7_0_3_node_21 | 0.4 | n |  | TRUE
41 | bus_LV_3863-7_0_3_node_22 | 0.4 | n |  | TRUE
42 | bus_LV_3863-7_0_3_node_23 | 0.4 | n |  | TRUE
43 | bus_LV_3863-7_0_3_node_24 | 0.4 | n |  | TRUE
44 | bus_LV_3863-7_0_3_node_58 | 0.4 | n |  | TRUE
45 | bus_LV_3863-7_0_3_node_25 | 0.4 | n |  | TRUE
46 | bus_LV_3863-7_0_3_node_26 | 0.4 | n |  | TRUE
47 | bus_LV_3863-7_0_3_node_27 | 0.4 | n |  | TRUE
48 | bus_LV_3863-7_0_3_node_28 | 0.4 | n |  | TRUE
49 | bus_LV_3863-7_0_3_node_29 | 0.4 | n |  | TRUE
50 | bus_LV_3863-7_0_3_node_30 | 0.4 | n |  | TRUE
51 | bus_LV_3863-7_0_3_node_31 | 0.4 | n |  | TRUE
52 | bus_LV_3863-7_0_3_node_32 | 0.4 | n |  | TRUE
53 | bus_LV_3863-7_0_3_node_33 | 0.4 | n |  | TRUE
54 | bus_LV_3863-7_0_3_node_35 | 0.4 | n |  | TRUE
55 | bus_LV_3863-7_0_3_node_34 | 0.4 | n |  | TRUE
56 | bus_LV_3863-7_0_3_node_36 | 0.4 | n |  | TRUE
57 | bus_LV_3863-7_0_3_node_37 | 0.4 | n |  | TRUE
58 | bus_LV_3863-7_0_3_node_38 | 0.4 | n |  | TRUE
59 | bus_LV_3863-7_0_3_node_39 | 0.4 | n |  | TRUE
60 | bus_LV_3863-7_0_3_node_52 | 0.4 | n |  | TRUE
61 | bus_LV_3863-7_0_3_node_40 | 0.4 | n |  | TRUE
62 | bus_LV_3863-7_0_3_node_53 | 0.4 | n |  | TRUE
63 | bus_LV_3863-7_0_3_node_41 | 0.4 | n |  | TRUE
64 | bus_LV_3863-7_0_3_node_42 | 0.4 | n |  | TRUE
65 | bus_LV_3863-7_0_3_node_46 | 0.4 | n |  | TRUE
66 | bus_LV_3863-7_0_3_node_43 | 0.4 | n |  | TRUE
67 | bus_LV_3863-7_0_3_node_49 | 0.4 | n |  | TRUE
68 | bus_LV_3863-7_0_3_node_48 | 0.4 | n |  | TRUE
69 | bus_LV_3863-7_0_3_node_44 | 0.4 | n |  | TRUE
70 | bus_LV_3863-7_0_3_node_45 | 0.4 | n |  | TRUE
71 | bus_LV_3863-7_0_3_node_50 | 0.4 | n |  | TRUE
72 | bus_LV_3863-7_0_3_node_47 | 0.4 | n |  | TRUE
73 | bus_LV_3863-7_0_3_node_51 | 0.4 | n |  | TRUE
74 | bus_LV_3863-7_0_3_node_54 | 0.4 | n |  | TRUE
75 | bus_LV_3863-7_0_3_node_55 | 0.4 | n |  | TRUE
76 | bus_MV_176_0_node_31 | 20 | n |  | TRUE

## load
| name | bus | p_mw | q_mvar | const_z_percent | const_i_percent | sn_mva | scaling | in_service | type
0 | LV_3863-7_0_3_load_0 | 0 | 0.0022599 | 0.00056638 | 0 | 0 |  | 1 | TRUE | wye
1 | LV_3863-7_0_3_load_73 | 1 | 0.0053067 | 0.00133 | 0 | 0 |  | 1 | TRUE | wye
2 | LV_3863-7_0_3_load_74 | 2 | 0.0030064 | 0.00075347 | 0 | 0 |  | 1 | TRUE | wye
3 | LV_3863-7_0_3_load_72 | 3 | 0.0024664 | 0.00061814 | 0 | 0 |  | 1 | TRUE | wye
4 | LV_3863-7_0_3_load_59 | 4 | 0.0024574 | 0.00061589 | 0 | 0 |  | 1 | TRUE | wye
5 | LV_3863-7_0_3_load_13 | 5 | 0.00066767 | 0.00016733 | 0 | 0 |  | 1 | TRUE | wye
6 | LV_3863-7_0_3_load_75 | 6 | 0.018825 | 0.0047179 | 0 | 0 |  | 1 | TRUE | wye
7 | LV_3863-7_0_3_load_76 | 7 | 0.0017886 | 0.00044826 | 0 | 0 |  | 1 | TRUE | wye
8 | LV_3863-7_0_3_load_57 | 8 | 0.0071629 | 0.0017952 | 0 | 0 |  | 1 | TRUE | wye
9 | LV_3863-7_0_3_load_56 | 9 | 0.001519 | 0.00038069 | 0 | 0 |  | 1 | TRUE | wye
10 | LV_3863-7_0_3_load_2 | 10 | 0.0036722 | 0.00092034 | 0 | 0 |  | 1 | TRUE | wye
11 | LV_3863-7_0_3_load_5 | 13 | 0.0089234 | 0.0022364 | 0 | 0 |  | 1 | TRUE | wye
12 | LV_3863-7_0_3_load_6 | 14 | 0.0052114 | 0.0013061 | 0 | 0 |  | 1 | TRUE | wye
13 | LV_3863-7_0_3_load_8 | 16 | 0.0034969 | 0.00087641 | 0 | 0 |  | 1 | TRUE | wye
14 | LV_3863-7_0_3_load_60 | 17 | 0.0019448 | 0.00048741 | 0 | 0 |  | 1 | TRUE | wye
15 | LV_3863-7_0_3_load_9 | 18 | 0.0079225 | 0.0019856 | 0 | 0 |  | 1 | TRUE | wye
16 | LV_3863-7_0_3_load_61 | 19 | 0.0045187 | 0.0011325 | 0 | 0 |  | 1 | TRUE | wye
17 | LV_3863-7_0_3_load_62 | 20 | 0.01397 | 0.0035012 | 0 | 0 |  | 1 | TRUE | wye
18 | LV_3863-7_0_3_load_63 | 21 | 0.0045997 | 0.0011528 | 0 | 0 |  | 1 | TRUE | wye
19 | LV_3863-7_0_3_load_65 | 23 | 0.0021801 | 0.00054637 | 0 | 0 |  | 1 | TRUE | wye
20 | LV_3863-7_0_3_load_66 | 24 | 0.0022174 | 0.00055573 | 0 | 0 |  | 1 | TRUE | wye
21 | LV_3863-7_0_3_load_67 | 25 | 0.0070038 | 0.0017553 | 0 | 0 |  | 1 | TRUE | wye
22 | LV_3863-7_0_3_load_68 | 26 | 0.00086157 | 0.00021593 | 0 | 0 |  | 1 | TRUE | wye
23 | LV_3863-7_0_3_load_71 | 28 | 0.0026418 | 0.00066209 | 0 | 0 |  | 1 | TRUE | wye
24 | LV_3863-7_0_3_load_70 | 29 | 0.001967 | 0.00049297 | 0 | 0 |  | 1 | TRUE | wye
25 | LV_3863-7_0_3_load_10 | 30 | 0.012253 | 0.0030708 | 0 | 0 |  | 1 | TRUE | wye
26 | LV_3863-7_0_3_load_12 | 32 | 0.0025325 | 0.00063471 | 0 | 0 |  | 1 | TRUE | wye
27 | LV_3863-7_0_3_load_14 | 33 | 0.0014424 | 0.00036151 | 0 | 0 |  | 1 | TRUE | wye
28 | LV_3863-7_0_3_load_15 | 34 | 0.0053136 | 0.0013317 | 0 | 0 |  | 1 | TRUE | wye
29 | LV_3863-7_0_3_load_16 | 35 | 0.0013437 | 0.00033676 | 0 | 0 |  | 1 | TRUE | wye
30 | LV_3863-7_0_3_load_17 | 36 | 0.005604 | 0.0014045 | 0 | 0 |  | 1 | TRUE | wye
31 | LV_3863-7_0_3_load_18 | 37 | 0.0020566 | 0.00051542 | 0 | 0 |  | 1 | TRUE | wye
32 | LV_3863-7_0_3_load_19 | 38 | 0.003058 | 0.0007664 | 0 | 0 |  | 1 | TRUE | wye
33 | LV_3863-7_0_3_load_20 | 39 | 0.0011603 | 0.0002908 | 0 | 0 |  | 1 | TRUE | wye
34 | LV_3863-7_0_3_load_22 | 41 | 0.0044403 | 0.0011129 | 0 | 0 |  | 1 | TRUE | wye
35 | LV_3863-7_0_3_load_23 | 42 | 0.0028809 | 0.00072202 | 0 | 0 |  | 1 | TRUE | wye
36 | LV_3863-7_0_3_load_24 | 43 | 0.0020652 | 0.00051758 | 0 | 0 |  | 1 | TRUE | wye
37 | LV_3863-7_0_3_load_58 | 44 | 0.0043352 | 0.0010865 | 0 | 0 |  | 1 | TRUE | wye
38 | LV_3863-7_0_3_load_25 | 45 | 0.0024091 | 0.00060377 | 0 | 0 |  | 1 | TRUE | wye
39 | LV_3863-7_0_3_load_26 | 46 | 0.0017347 | 0.00043476 | 0 | 0 |  | 1 | TRUE | wye
40 | LV_3863-7_0_3_load_27 | 47 | 0.0060478 | 0.0015157 | 0 | 0 |  | 1 | TRUE | wye
41 | LV_3863-7_0_3_load_28 | 48 | 0.0016689 | 0.00041825 | 0 | 0 |  | 1 | TRUE | wye
42 | LV_3863-7_0_3_load_29 | 49 | 0.001922 | 0.00048169 | 0 | 0 |  | 1 | TRUE | wye
43 | LV_3863-7_0_3_load_30 | 50 | 0.00054583 | 0.0001368 | 0 | 0 |  | 1 | TRUE | wye
44 | LV_3863-7_0_3_load_32 | 52 | 0.0014628 | 0.00036662 | 0 | 0 |  | 1 | TRUE | wye
45 | LV_3863-7_0_3_load_33 | 53 | 0.0012342 | 0.00030933 | 0 | 0 |  | 1 | TRUE | wye
46 | LV_3863-7_0_3_load_35 | 54 | 0.0026559 | 0.00066564 | 0 | 0 |  | 1 | TRUE | wye
47 | LV_3863-7_0_3_load_34 | 55 | 0.0020121 | 0.00050427 | 0 | 0 |  | 1 | TRUE | wye
48 | LV_3863-7_0_3_load_37 | 57 | 0.0017319 | 0.00043406 | 0 | 0 |  | 1 | TRUE | wye
49 | LV_3863-7_0_3_load_38 | 58 | 0.0018344 | 0.00045976 | 0 | 0 |  | 1 | TRUE | wye
50 | LV_3863-7_0_3_load_39 | 59 | 0.0025723 | 0.00064467 | 0 | 0 |  | 1 | TRUE | wye
51 | LV_3863-7_0_3_load_52 | 60 | 0.00066762 | 0.00016732 | 0 | 0 |  | 1 | TRUE | wye
52 | LV_3863-7_0_3_load_40 | 61 | 0.0029582 | 0.0007414 | 0 | 0 |  | 1 | TRUE | wye
53 | LV_3863-7_0_3_load_53 | 62 | 0.0011561 | 0.00028974 | 0 | 0 |  | 1 | TRUE | wye
54 | LV_3863-7_0_3_load_41 | 63 | 0.0024831 | 0.00062231 | 0 | 0 |  | 1 | TRUE | wye
55 | LV_3863-7_0_3_load_43 | 66 | 0.0014345 | 0.00035951 | 0 | 0 |  | 1 | TRUE | wye
56 | LV_3863-7_0_3_load_49 | 67 | 0.0011619 | 0.00029119 | 0 | 0 |  | 1 | TRUE | wye
57 | LV_3863-7_0_3_load_48 | 68 | 0.0023195 | 0.00058132 | 0 | 0 |  | 1 | TRUE | wye
58 | LV_3863-7_0_3_load_44 | 69 | 0.0011415 | 0.0002861 | 0 | 0 |  | 1 | TRUE | wye
59 | LV_3863-7_0_3_load_45 | 70 | 0.0011262 | 0.00028225 | 0 | 0 |  | 1 | TRUE | wye
60 | LV_3863-7_0_3_load_50 | 71 | 0.0051519 | 0.0012912 | 0 | 0 |  | 1 | TRUE | wye
61 | LV_3863-7_0_3_load_47 | 72 | 0.0014819 | 0.0003714 | 0 | 0 |  | 1 | TRUE | wye
62 | LV_3863-7_0_3_load_51 | 73 | 0.0013013 | 0.00032614 | 0 | 0 |  | 1 | TRUE | wye
63 | LV_3863-7_0_3_load_54 | 74 | 0.0014775 | 0.0003703 | 0 | 0 |  | 1 | TRUE | wye
64 | LV_3863-7_0_3_load_55 | 75 | 0.001533 | 0.00038421 | 0 | 0 |  | 1 | TRUE | wye

## ext_grid
| name | bus | vm_pu | va_degree | slack_weight | in_service
0 |  | 44 | 1 | 0 | 1 | TRUE

## line
| name | std_type | from_bus | to_bus | length_km | r_ohm_per_km | x_ohm_per_km | c_nf_per_km | g_us_per_km | max_i_ka | df | parallel | type | in_service
0 | LV_3863-7_0_3_line_0 | NAYY 4x150 SE | 0 | 1 | 0.050304 | 0.208 | 0.08 | 261 | 0 | 0.27 | 1 | 1 | cs | TRUE
1 | LV_3863-7_0_3_line_1 | NAYY 4x150 SE | 1 | 2 | 0.012194 | 0.208 | 0.08 | 261 | 0 | 0.27 | 1 | 1 | cs | TRUE
2 | LV_3863-7_0_3_line_2 | NAYY 4x150 SE | 1 | 3 | 0.040729 | 0.208 | 0.08 | 261 | 0 | 0.27 | 1 | 1 | cs | TRUE
3 | LV_3863-7_0_3_line_3 | NAYY 4x150 SE | 2 | 6 | 0.027765 | 0.208 | 0.08 | 261 | 0 | 0.27 | 1 | 1 | cs | TRUE
4 | LV_3863-7_0_3_line_4 | NAYY 4x150 SE | 3 | 25 | 0.038921 | 0.208 | 0.08 | 261 | 0 | 0.27 | 1 | 1 | cs | TRUE
5 | LV_3863-7_0_3_line_5 | NAYY 4x150 SE | 3 | 4 | 0.10886 | 0.208 | 0.08 | 261 | 0 | 0.27 | 1 | 2 | cs | TRUE
6 | LV_3863-7_0_3_line_6 | NAYY 4x150 SE | 4 | 5 | 0.0047949 | 0.208 | 0.08 | 261 | 0 | 0.27 | 1 | 3 | cs | TRUE
7 | LV_3863-7_0_3_line_7 | NAYY 4x150 SE | 5 | 31 | 0.051149 | 0.208 | 0.08 | 261 | 0 | 0.27 | 1 | 3 | cs | TRUE
8 | LV_3863-7_0_3_line_8 | NAYY 4x150 SE | 6 | 7 | 0.042364 | 0.208 | 0.08 | 261 | 0 | 0.27 | 1 | 1 | cs | TRUE
9 | LV_3863-7_0_3_line_9 | NAYY 4x150 SE | 8 | 9 | 0.022958 | 0.208 | 0.08 | 261 | 0 | 0.27 | 1 | 1 | cs | TRUE
10 | LV_3863-7_0_3_line_10 | NAYY 4x150 SE | 9 | 53 | 0.015804 | 0.208 | 0.08 | 261 | 0 | 0.27 | 1 | 1 | cs | TRUE
11 | LV_3863-7_0_3_line_11 | NAYY 4x150 SE | 10 | 11 | 0.013418 | 0.208 | 0.08 | 261 | 0 | 0.27 | 1 | 1 | cs | TRUE
12 | LV_3863-7_0_3_line_12 | NAYY 4x150 SE | 10 | 12 | 0.052156 | 0.208 | 0.08 | 261 | 0 | 0.27 | 1 | 1 | cs | TRUE
13 | LV_3863-7_0_3_line_13 | NAYY 4x150 SE | 11 | 13 | 0.0076918 | 0.208 | 0.08 | 261 | 0 | 0.27 | 1 | 1 | cs | TRUE
14 | LV_3863-7_0_3_line_14 | NAYY 4x150 SE | 11 | 14 | 0.014695 | 0.208 | 0.08 | 261 | 0 | 0.27 | 1 | 1 | cs | TRUE
15 | LV_3863-7_0_3_line_15 | NAYY 4x150 SE | 12 | 15 | 0.032984 | 0.208 | 0.08 | 261 | 0 | 0.27 | 1 | 1 | cs | TRUE
16 | LV_3863-7_0_3_line_16 | NAYY 4x150 SE | 13 | 16 | 0.0043622 | 0.208 | 0.08 | 261 | 0 | 0.27 | 1 | 1 | cs | TRUE
17 | LV_3863-7_0_3_line_17 | NAYY 4x150 SE | 15 | 17 | 0.02001 | 0.208 | 0.08 | 261 | 0 | 0.27 | 1 | 1 | cs | TRUE
18 | LV_3863-7_0_3_line_18 | NAYY 4x150 SE | 16 | 18 | 0.016833 | 0.208 | 0.08 | 261 | 0 | 0.27 | 1 | 1 | cs | TRUE
19 | LV_3863-7_0_3_line_19 | NAYY 4x150 SE | 17 | 19 | 0.022489 | 0.208 | 0.08 | 261 | 0 | 0.27 | 1 | 1 | cs | TRUE
20 | LV_3863-7_0_3_line_20 | NAYY 4x150 SE | 18 | 30 | 0.0070152 | 0.208 | 0.08 | 261 | 0 | 0.27 | 1 | 1 | cs | TRUE
21 | LV_3863-7_0_3_line_21 | NAYY 4x150 SE | 20 | 21 | 0.0024992 | 0.208 | 0.08 | 261 | 0 | 0.27 | 1 | 1 | cs | TRUE
22 | LV_3863-7_0_3_line_22 | NAYY 4x150 SE | 20 | 22 | 0.027936 | 0.208 | 0.08 | 261 | 0 | 0.27 | 1 | 1 | cs | TRUE
23 | LV_3863-7_0_3_line_23 | NAYY 4x150 SE | 21 | 23 | 0.027748 | 0.208 | 0.08 | 261 | 0 | 0.27 | 1 | 1 | cs | TRUE
24 | LV_3863-7_0_3_line_24 | NAYY 4x150 SE | 22 | 24 | 0.046805 | 0.208 | 0.08 | 261 | 0 | 0.27 | 1 | 1 | cs | TRUE
25 | LV_3863-7_0_3_line_25 | NAYY 4x150 SE | 23 | 25 | 0.024622 | 0.208 | 0.08 | 261 | 0 | 0.27 | 1 | 1 | cs | TRUE
26 | LV_3863-7_0_3_line_26 | NAYY 4x150 SE | 24 | 26 | 0.018256 | 0.208 | 0.08 | 261 | 0 | 0.27 | 1 | 1 | cs | TRUE
27 | LV_3863-7_0_3_line_27 | NAYY 4x150 SE | 26 | 27 | 0.0020981 | 0.208 | 0.08 | 261 | 0 | 0.27 | 1 | 1 | cs | TRUE
28 | LV_3863-7_0_3_line_28 | NAYY 4x150 SE | 27 | 28 | 0.048556 | 0.208 | 0.08 | 261 | 0 | 0.27 | 1 | 1 | cs | TRUE
29 | LV_3863-7_0_3_line_29 | NAYY 4x150 SE | 28 | 29 | 0.0040324 | 0.208 | 0.08 | 261 | 0 | 0.27 | 1 | 1 | cs | TRUE
30 | LV_3863-7_0_3_line_30 | NAYY 4x150 SE | 30 | 31 | 0.019883 | 0.208 | 0.08 | 261 | 0 | 0.27 | 1 | 1 | cs | TRUE
31 | LV_3863-7_0_3_line_31 | NAYY 4x150 SE | 31 | 32 | 0.0067724 | 0.208 | 0.08 | 261 | 0 | 0.27 | 1 | 3 | cs | TRUE
32 | LV_3863-7_0_3_line_32 | NAYY 4x150 SE | 32 | 33 | 0.010605 | 0.208 | 0.08 | 261 | 0 | 0.27 | 1 | 3 | cs | TRUE
33 | LV_3863-7_0_3_line_33 | NAYY 4x150 SE | 33 | 34 | 0.00097099 | 0.208 | 0.08 | 261 | 0 | 0.27 | 1 | 3 | cs | TRUE
34 | LV_3863-7_0_3_line_34 | NAYY 4x150 SE | 34 | 35 | 0.01141 | 0.208 | 0.08 | 261 | 0 | 0.27 | 1 | 3 | cs | TRUE
35 | LV_3863-7_0_3_line_35 | NAYY 4x150 SE | 35 | 36 | 0.01469 | 0.208 | 0.08 | 261 | 0 | 0.27 | 1 | 3 | cs | TRUE
36 | LV_3863-7_0_3_line_36 | NAYY 4x150 SE | 36 | 37 | 0.00018206 | 0.208 | 0.08 | 261 | 0 | 0.27 | 1 | 3 | cs | TRUE
37 | LV_3863-7_0_3_line_37 | NAYY 4x150 SE | 37 | 38 | 0.0088756 | 0.208 | 0.08 | 261 | 0 | 0.27 | 1 | 3 | cs | TRUE
38 | LV_3863-7_0_3_line_38 | NAYY 4x150 SE | 38 | 39 | 0.016793 | 0.208 | 0.08 | 261 | 0 | 0.27 | 1 | 3 | cs | TRUE
39 | LV_3863-7_0_3_line_39 | NAYY 4x150 SE | 39 | 40 | 0.026359 | 0.208 | 0.08 | 261 | 0 | 0.27 | 1 | 3 | cs | TRUE
40 | LV_3863-7_0_3_line_40 | NAYY 4x150 SE | 40 | 41 | 0.01492 | 0.208 | 0.08 | 261 | 0 | 0.27 | 1 | 1 | cs | TRUE
41 | LV_3863-7_0_3_line_41 | NAYY 4x150 SE | 40 | 42 | 0.021541 | 0.208 | 0.08 | 261 | 0 | 0.27 | 1 | 3 | cs | TRUE
42 | LV_3863-7_0_3_line_42 | NAYY 4x150 SE | 41 | 43 | 0.0051438 | 0.208 | 0.08 | 261 | 0 | 0.27 | 1 | 1 | cs | TRUE
43 | LV_3863-7_0_3_line_43 | NAYY 4x150 SE | 42 | 44 | 0.034097 | 0.208 | 0.08 | 261 | 0 | 0.27 | 1 | 3 | cs | TRUE
44 | LV_3863-7_0_3_line_44 | NAYY 4x150 SE | 43 | 45 | 0.013218 | 0.208 | 0.08 | 261 | 0 | 0.27 | 1 | 1 | cs | TRUE
45 | LV_3863-7_0_3_line_45 | NAYY 4x150 SE | 45 | 46 | 0.013827 | 0.208 | 0.08 | 261 | 0 | 0.27 | 1 | 1 | cs | TRUE
46 | LV_3863-7_0_3_line_46 | NAYY 4x150 SE | 46 | 47 | 0.013449 | 0.208 | 0.08 | 261 | 0 | 0.27 | 1 | 1 | cs | TRUE
47 | LV_3863-7_0_3_line_47 | NAYY 4x150 SE | 47 | 48 | 0.004901 | 0.208 | 0.08 | 261 | 0 | 0.27 | 1 | 1 | cs | TRUE
48 | LV_3863-7_0_3_line_48 | NAYY 4x150 SE | 48 | 49 | 0.0014324 | 0.208 | 0.08 | 261 | 0 | 0.27 | 1 | 1 | cs | TRUE
49 | LV_3863-7_0_3_line_49 | NAYY 4x150 SE | 49 | 50 | 0.0087884 | 0.208 | 0.08 | 261 | 0 | 0.27 | 1 | 1 | cs | TRUE
50 | LV_3863-7_0_3_line_50 | NAYY 4x150 SE | 50 | 51 | 0.013408 | 0.208 | 0.08 | 261 | 0 | 0.27 | 1 | 1 | cs | TRUE
51 | LV_3863-7_0_3_line_51 | NAYY 4x150 SE | 51 | 52 | 0.01335 | 0.208 | 0.08 | 261 | 0 | 0.27 | 1 | 1 | cs | TRUE
52 | LV_3863-7_0_3_line_52 | NAYY 4x150 SE | 51 | 53 | 0.023091 | 0.208 | 0.08 | 261 | 0 | 0.27 | 1 | 1 | cs | TRUE
53 | LV_3863-7_0_3_line_53 | NAYY 4x150 SE | 52 | 54 | 0.031806 | 0.208 | 0.08 | 261 | 0 | 0.27 | 1 | 1 | cs | TRUE
54 | LV_3863-7_0_3_line_54 | NAYY 4x150 SE | 54 | 55 | 0.00038076 | 0.208 | 0.08 | 261 | 0 | 0.27 | 1 | 1 | cs | TRUE
55 | LV_3863-7_0_3_line_55 | NAYY 4x150 SE | 55 | 56 | 0.017523 | 0.208 | 0.08 | 261 | 0 | 0.27 | 1 | 1 | cs | TRUE
56 | LV_3863-7_0_3_line_56 | NAYY 4x150 SE | 56 | 57 | 0.020356 | 0.208 | 0.08 | 261 | 0 | 0.27 | 1 | 1 | cs | TRUE
57 | LV_3863-7_0_3_line_57 | NAYY 4x150 SE | 56 | 58 | 0.021556 | 0.208 | 0.08 | 261 | 0 | 0.27 | 1 | 1 | cs | TRUE
58 | LV_3863-7_0_3_line_58 | NAYY 4x150 SE | 57 | 59 | 0.0014124 | 0.208 | 0.08 | 261 | 0 | 0.27 | 1 | 1 | cs | TRUE
59 | LV_3863-7_0_3_line_59 | NAYY 4x150 SE | 58 | 60 | 0.0078215 | 0.208 | 0.08 | 261 | 0 | 0.27 | 1 | 1 | cs | TRUE
60 | LV_3863-7_0_3_line_60 | NAYY 4x150 SE | 59 | 61 | 0.031087 | 0.208 | 0.08 | 261 | 0 | 0.27 | 1 | 1 | cs | TRUE
61 | LV_3863-7_0_3_line_61 | NAYY 4x150 SE | 60 | 62 | 0.0021746 | 0.208 | 0.08 | 261 | 0 | 0.27 | 1 | 1 | cs | TRUE
62 | LV_3863-7_0_3_line_62 | NAYY 4x150 SE | 61 | 63 | 0.013427 | 0.208 | 0.08 | 261 | 0 | 0.27 | 1 | 1 | cs | TRUE
63 | LV_3863-7_0_3_line_63 | NAYY 4x150 SE | 62 | 74 | 0.017863 | 0.208 | 0.08 | 261 | 0 | 0.27 | 1 | 1 | cs | TRUE
64 | LV_3863-7_0_3_line_64 | NAYY 4x150 SE | 63 | 64 | 0.020122 | 0.208 | 0.08 | 261 | 0 | 0.27 | 1 | 1 | cs | TRUE
65 | LV_3863-7_0_3_line_65 | NAYY 4x150 SE | 64 | 65 | 0.029519 | 0.208 | 0.08 | 261 | 0 | 0.27 | 1 | 1 | cs | TRUE
66 | LV_3863-7_0_3_line_66 | NAYY 4x150 SE | 64 | 66 | 0.0045368 | 0.208 | 0.08 | 261 | 0 | 0.27 | 1 | 1 | cs | TRUE
67 | LV_3863-7_0_3_line_67 | NAYY 4x150 SE | 65 | 67 | 0.044962 | 0.208 | 0.08 | 261 | 0 | 0.27 | 1 | 1 | cs | TRUE
68 | LV_3863-7_0_3_line_68 | NAYY 4x150 SE | 65 | 68 | 0.014289 | 0.208 | 0.08 | 261 | 0 | 0.27 | 1 | 1 | cs | TRUE
69 | LV_3863-7_0_3_line_69 | NAYY 4x150 SE | 66 | 69 | 0.015496 | 0.208 | 0.08 | 261 | 0 | 0.27 | 1 | 1 | cs | TRUE
70 | LV_3863-7_0_3_line_70 | NAYY 4x150 SE | 67 | 71 | 0.0028799 | 0.208 | 0.08 | 261 | 0 | 0.27 | 1 | 1 | cs | TRUE
71 | LV_3863-7_0_3_line_71 | NAYY 4x150 SE | 68 | 72 | 0.0090577 | 0.208 | 0.08 | 261 | 0 | 0.27 | 1 | 1 | cs | TRUE
72 | LV_3863-7_0_3_line_72 | NAYY 4x150 SE | 69 | 70 | 0.032917 | 0.208 | 0.08 | 261 | 0 | 0.27 | 1 | 1 | cs | TRUE
73 | LV_3863-7_0_3_line_73 | NAYY 4x150 SE | 71 | 73 | 6.9923e-05 | 0.208 | 0.08 | 261 | 0 | 0.27 | 1 | 1 | cs | TRUE
74 | LV_3863-7_0_3_line_74 | NAYY 4x150 SE | 74 | 75 | 0.0033636 | 0.208 | 0.08 | 261 | 0 | 0.27 | 1 | 1 | cs | TRUE

## trafo
| name | std_type | hv_bus | lv_bus | sn_mva | vn_hv_kv | vn_lv_kv | vk_percent | vkr_percent | pfe_kw | i0_percent | shift_degree | tap_side | tap_neutral | tap_min | tap_max | tap_step_percent | tap_step_degree | tap_pos | tap_phase_shifter | parallel | df | in_service
0 | LV_3863-7_0_3_trafo_58 | 0.25 MVA 20/0.4 kV | 76 | 44 | 0.25 | 20 | 0.4 | 6 | 1.44 | 0.8 | 0.32 | 150 | hv | 0 | -2 | 2 | 2.5 | 0 | 0 | FALSE | 1 | 1 | TRUE

## line_geodata
| x0 | y0 | x1 | y1 | x2 | y2 | x3 | y3 | x4 | y4 | x5 | y5 | x6 | y6
0 | 2773660.0687 | 1199853.6801 | 2773619.872 | 1199823.435
1 | 2773660.0687 | 1199853.6801 | 2773668.9256 | 1199845.6999 | 2773669.1005 | 1199845.4913
2 | 2773627.1229 | 1199877.2545 | 2773627.2695 | 1199877.2088 | 2773646.3136 | 1199866.0736 | 2773660.0687 | 1199853.6801
3 | 2773669.1005 | 1199845.4913 | 2773686.9376 | 1199824.2137
4 | 2773589.9698 | 1199888.8507 | 2773590.1701 | 1199888.7979 | 2773627.1229 | 1199877.2545
5 | 2773686.078 | 1199968.7713 | 2773627.1229 | 1199877.2545
6 | 2773686.078 | 1199968.7713 | 2773690.8556 | 1199968.3645
7 | 2773719.4679 | 1200007.6899 | 2773714.3756 | 1200000.1903 | 2773698.4303 | 1199970.0203 | 2773693.7695 | 1199968.1164 | 2773690.8556 | 1199968.3645
8 | 2773686.9376 | 1199824.2137 | 2773708.9358 | 1199797.9725 | 2773714.1856 | 1199791.7754
9 | 2773789.7014 | 1199878.5748 | 2773807.5496 | 1199864.1349
10 | 2773819.8364 | 1199854.1944 | 2773819.8364 | 1199854.1944 | 2773807.5496 | 1199864.1349
11 | 2773672.5704 | 1200037.9004 | 2773660.852 | 1200031.3648
12 | 2773609.4728 | 1200037.2779 | 2773626.9026 | 1200032.6464 | 2773631.8322 | 1200031.3328 | 2773660.852 | 1200031.3648
13 | 2773672.5704 | 1200037.9004 | 2773679.0367 | 1200033.7349
14 | 2773672.5704 | 1200037.9004 | 2773667.3987 | 1200041.2533 | 2773660.237 | 1200045.8902
15 | 2773609.4728 | 1200037.2779 | 2773596.1741 | 1200016.1715 | 2773594.5904 | 1200008.2736
16 | 2773682.7039 | 1200031.3726 | 2773679.0367 | 1200033.7349
17 | 2773594.5904 | 1200008.2736 | 2773614.0026 | 1200003.4182
18 | 2773682.7039 | 1200031.3726 | 2773696.855 | 1200022.2567
19 | 2773635.8196 | 1199997.9612 | 2773614.0026 | 1200003.4182
20 | 2773696.855 | 1200022.2567 | 2773702.7525 | 1200018.4576
21 | 2773536.9158 | 1199902.8493 | 2773539.3323 | 1199902.2117
22 | 2773509.9039 | 1199909.9765 | 2773536.9158 | 1199902.8493
23 | 2773539.3323 | 1199902.2117 | 2773566.1625 | 1199895.1324
24 | 2773509.9039 | 1199909.9765 | 2773506.895 | 1199898.1557 | 2773492.4776 | 1199878.0292 | 2773488.0269 | 1199869.2427
25 | 2773589.9698 | 1199888.8507 | 2773566.1625 | 1199895.1324
26 | 2773488.0269 | 1199869.2427 | 2773479.7776 | 1199852.9568
27 | 2773478.8296 | 1199851.0851 | 2773479.7776 | 1199852.9568
28 | 2773478.8296 | 1199851.0851 | 2773489.8071 | 1199839.6039 | 2773496.4887 | 1199837.2623 | 2773503.6291 | 1199836.9581 | 2773521.9198 | 1199839.3365
29 | 2773525.9186 | 1199839.8565 | 2773521.9198 | 1199839.3365
30 | 2773719.4679 | 1200007.6899 | 2773702.7525 | 1200018.4576
31 | 2773719.4679 | 1200007.6899 | 2773725.1309 | 1200003.9756
32 | 2773725.1309 | 1200003.9756 | 2773733.9983 | 1199998.1594
33 | 2773733.9983 | 1199998.1594 | 2773734.8102 | 1199997.6269
34 | 2773734.8102 | 1199997.6269 | 2773738.3346 | 1199995.3153 | 2773744.1721 | 1199991.109
35 | 2773756.0907 | 1199982.5209 | 2773744.1721 | 1199991.109
36 | 2773756.0907 | 1199982.5209 | 2773756.2385 | 1199982.4145
37 | 2773756.2385 | 1199982.4145 | 2773763.4394 | 1199977.2258
38 | 2773776.1677 | 1199966.4346 | 2773772.5608 | 1199970.6533 | 2773763.4394 | 1199977.2258
39 | 2773793.2972 | 1199946.3997 | 2773776.1677 | 1199966.4346
40 | 2773793.2972 | 1199946.3997 | 2773800.428 | 1199933.2939
41 | 2773793.2972 | 1199946.3997 | 2773783.9846 | 1199940.4455 | 2773773.5011 | 1199940.1404
42 | 2773800.428 | 1199933.2939 | 2773802.8864 | 1199928.7756
43 | 2773741.785 | 1199948.263 | 2773756.2669 | 1199939.6389 | 2773773.5011 | 1199940.1404
44 | 2773809.2038 | 1199917.1649 | 2773802.8864 | 1199928.7756
45 | 2773815.8122 | 1199905.0194 | 2773809.2038 | 1199917.1649
46 | 2773815.8122 | 1199905.0194 | 2773817.9293 | 1199901.1282 | 2773822.6279 | 1199893.4299
47 | 2773822.6279 | 1199893.4299 | 2773825.1812 | 1199889.2466
48 | 2773825.1812 | 1199889.2466 | 2773825.9274 | 1199888.0239
49 | 2773830.506 | 1199880.5223 | 2773825.9274 | 1199888.0239
50 | 2773837.4912 | 1199869.0776 | 2773830.506 | 1199880.5223
51 | 2773837.4912 | 1199869.0776 | 2773842.1314 | 1199861.483 | 2773845.1216 | 1199858.1874
52 | 2773837.4912 | 1199869.0776 | 2773819.8364 | 1199854.1944
53 | 2773867.0431 | 1199835.2153 | 2773863.0625 | 1199838.4142 | 2773845.1216 | 1199858.1874
54 | 2773867.3399 | 1199834.9768 | 2773867.0431 | 1199835.2153
55 | 2773880.9989 | 1199824 | 2773867.3399 | 1199834.9768
56 | 2773880.9989 | 1199824 | 2773894.8704 | 1199812.8595 | 2773896.9484 | 1199811.356
57 | 2773880.9989 | 1199824 | 2773867.928 | 1199806.8589 | 2773867.928 | 1199806.8589
58 | 2773898.0926 | 1199810.528 | 2773896.9484 | 1199811.356
59 | 2773867.928 | 1199806.8589 | 2773861.7462 | 1199811.6506
60 | 2773898.0926 | 1199810.528 | 2773923.2787 | 1199792.3046
61 | 2773860.0275 | 1199812.9828 | 2773861.7462 | 1199811.6506
62 | 2773923.2787 | 1199792.3046 | 2773934.1568 | 1199784.4338
63 | 2773860.0275 | 1199812.9828 | 2773845.909 | 1199823.9263
64 | 2773950.4589 | 1199772.6384 | 2773934.1568 | 1199784.4338
65 | 2773931.7219 | 1199750.4387 | 2773936.7915 | 1199753.2222 | 2773941.1265 | 1199760.2995 | 2773950.4589 | 1199772.6384
66 | 2773950.4589 | 1199772.6384 | 2773954.1348 | 1199769.9794
67 | 2773931.7219 | 1199750.4387 | 2773922.8344 | 1199751.8592 | 2773914.8024 | 1199756.0851 | 2773904.1812 | 1199754.508 | 2773898.0777 | 1199751.383 | 2773893.3875 | 1199745.7745 | 2773892.2784 | 1199744.134
68 | 2773931.7219 | 1199750.4387 | 2773936.8689 | 1199739.5781 | 2773937.0356 | 1199737.3136
69 | 2773954.1348 | 1199769.9794 | 2773966.6902 | 1199760.897
70 | 2773890.6654 | 1199741.7482 | 2773892.2784 | 1199744.134
71 | 2773937.7008 | 1199728.2804 | 2773937.0356 | 1199737.3136
72 | 2773966.6902 | 1199760.897 | 2773988.8855 | 1199744.8413 | 2773993.3529 | 1199741.5926
73 | 2773890.6263 | 1199741.6903 | 2773890.6654 | 1199741.7482
74 | 2773845.909 | 1199823.9263 | 2773843.2505 | 1199825.987

## bus_geodata
| x | y | coords
0 | 2773619.872 | 1199823.435
1 | 2773660.0687 | 1199853.6801
2 | 2773669.1005 | 1199845.4913
3 | 2773627.1229 | 1199877.2545
4 | 2773686.078 | 1199968.7713
5 | 2773690.8556 | 1199968.3645
6 | 2773686.9376 | 1199824.2137
7 | 2773714.1856 | 1199791.7754
8 | 2773789.7014 | 1199878.5748
9 | 2773807.5496 | 1199864.1349
10 | 2773660.852 | 1200031.3648
11 | 2773672.5704 | 1200037.9004
12 | 2773609.4728 | 1200037.2779
13 | 2773679.0367 | 1200033.7349
14 | 2773660.237 | 1200045.8902
15 | 2773594.5904 | 1200008.2736
16 | 2773682.7039 | 1200031.3726
17 | 2773614.0026 | 1200003.4182
18 | 2773696.855 | 1200022.2567
19 | 2773635.8196 | 1199997.9612
20 | 2773536.9158 | 1199902.8493
21 | 2773539.3323 | 1199902.2117
22 | 2773509.9039 | 1199909.9765
23 | 2773566.1625 | 1199895.1324
24 | 2773488.0269 | 1199869.2427
25 | 2773589.9698 | 1199888.8507
26 | 2773479.7776 | 1199852.9568
27 | 2773478.8296 | 1199851.0851
28 | 2773521.9198 | 1199839.3365
29 | 2773525.9186 | 1199839.8565
30 | 2773702.7525 | 1200018.4576
31 | 2773719.4679 | 1200007.6899
32 | 2773725.1309 | 1200003.9756
33 | 2773733.9983 | 1199998.1594
34 | 2773734.8102 | 1199997.6269
35 | 2773744.1721 | 1199991.109
36 | 2773756.0907 | 1199982.5209
37 | 2773756.2385 | 1199982.4145
38 | 2773763.4394 | 1199977.2258
39 | 2773776.1677 | 1199966.4346
40 | 2773793.2972 | 1199946.3997
41 | 2773800.428 | 1199933.2939
42 | 2773773.5011 | 1199940.1404
43 | 2773802.8864 | 1199928.7756
44 | 2773741.785 | 1199948.263
45 | 2773809.2038 | 1199917.1649
46 | 2773815.8122 | 1199905.0194
47 | 2773822.6279 | 1199893.4299
48 | 2773825.1812 | 1199889.2466
49 | 2773825.9275 | 1199888.0239
50 | 2773830.506 | 1199880.5223
51 | 2773837.4912 | 1199869.0776
52 | 2773845.1216 | 1199858.1874
53 | 2773819.8364 | 1199854.1944
54 | 2773867.0431 | 1199835.2153
55 | 2773867.3399 | 1199834.9768
56 | 2773880.9989 | 1199824
57 | 2773896.9484 | 1199811.356
58 | 2773867.928 | 1199806.8589
59 | 2773898.0926 | 1199810.528
60 | 2773861.7462 | 1199811.6506
61 | 2773923.2787 | 1199792.3046
62 | 2773860.0275 | 1199812.9828
63 | 2773934.1568 | 1199784.4338
64 | 2773950.4589 | 1199772.6384
65 | 2773931.7219 | 1199750.4387
66 | 2773954.1348 | 1199769.9794
67 | 2773892.2784 | 1199744.134
68 | 2773937.0356 | 1199737.3136
69 | 2773966.6902 | 1199760.897
70 | 2773993.3529 | 1199741.5926
71 | 2773890.6654 | 1199741.7482
72 | 2773937.7008 | 1199728.2804
73 | 2773890.6263 | 1199741.6903
74 | 2773845.909 | 1199823.9263
75 | 2773843.2505 | 1199825.987
76 | 2773738.8527 | 1199950.0093

## line_std_types
| c_nf_per_km | r_ohm_per_km | x_ohm_per_km | max_i_ka | type | q_mm2 | alpha | voltage_rating
NAYY 4x50 SE | 210 | 0.642 | 0.083 | 0.142 | cs | 50 | 0.00403 | LV
NAYY 4x120 SE | 264 | 0.225 | 0.08 | 0.242 | cs | 120 | 0.00403 | LV
NAYY 4x150 SE | 261 | 0.208 | 0.08 | 0.27 | cs | 150 | 0.00403 | LV
NA2XS2Y 1x95 RM/25 12/20 kV | 216 | 0.313 | 0.132 | 0.252 | cs | 95 | 0.00403 | MV
NA2XS2Y 1x185 RM/25 12/20 kV | 273 | 0.161 | 0.117 | 0.362 | cs | 185 | 0.00403 | MV
NA2XS2Y 1x240 RM/25 12/20 kV | 304 | 0.122 | 0.112 | 0.421 | cs | 240 | 0.00403 | MV
NA2XS2Y 1x95 RM/25 6/10 kV | 315 | 0.313 | 0.123 | 0.249 | cs | 95 | 0.00403 | MV
NA2XS2Y 1x185 RM/25 6/10 kV | 406 | 0.161 | 0.11 | 0.358 | cs | 185 | 0.00403 | MV
NA2XS2Y 1x240 RM/25 6/10 kV | 456 | 0.122 | 0.105 | 0.416 | cs | 240 | 0.00403 | MV
NA2XS2Y 1x150 RM/25 12/20 kV | 250 | 0.206 | 0.116 | 0.319 | cs | 150 | 0.00403 | MV
NA2XS2Y 1x120 RM/25 12/20 kV | 230 | 0.253 | 0.119 | 0.283 | cs | 120 | 0.00403 | MV
NA2XS2Y 1x70 RM/25 12/20 kV | 190 | 0.443 | 0.132 | 0.22 | cs | 70 | 0.00403 | MV
NA2XS2Y 1x150 RM/25 6/10 kV | 360 | 0.206 | 0.11 | 0.315 | cs | 150 | 0.00403 | MV
NA2XS2Y 1x120 RM/25 6/10 kV | 340 | 0.253 | 0.113 | 0.28 | cs | 120 | 0.00403 | MV
NA2XS2Y 1x70 RM/25 6/10 kV | 280 | 0.443 | 0.123 | 0.217 | cs | 70 | 0.00403 | MV
N2XS(FL)2Y 1x120 RM/35 64/110 kV | 112 | 0.153 | 0.166 | 0.366 | cs | 120 | 0.00393 | HV
N2XS(FL)2Y 1x185 RM/35 64/110 kV | 125 | 0.099 | 0.156 | 0.457 | cs | 185 | 0.00393 | HV
N2XS(FL)2Y 1x240 RM/35 64/110 kV | 135 | 0.075 | 0.149 | 0.526 | cs | 240 | 0.00393 | HV
N2XS(FL)2Y 1x300 RM/35 64/110 kV | 144 | 0.06 | 0.144 | 0.588 | cs | 300 | 0.00393 | HV
15-AL1/3-ST1A 0.4 | 11 | 1.8769 | 0.35 | 0.105 | ol | 16 | 0.00403 | LV
24-AL1/4-ST1A 0.4 | 11.25 | 1.2012 | 0.335 | 0.14 | ol | 24 | 0.00403 | LV
48-AL1/8-ST1A 0.4 | 12.2 | 0.5939 | 0.3 | 0.21 | ol | 48 | 0.00403 | LV
94-AL1/15-ST1A 0.4 | 13.2 | 0.306 | 0.29 | 0.35 | ol | 94 | 0.00403 | LV
34-AL1/6-ST1A 10.0 | 9.7 | 0.8342 | 0.36 | 0.17 | ol | 34 | 0.00403 | MV
48-AL1/8-ST1A 10.0 | 10.1 | 0.5939 | 0.35 | 0.21 | ol | 48 | 0.00403 | MV
70-AL1/11-ST1A 10.0 | 10.4 | 0.4132 | 0.339 | 0.29 | ol | 70 | 0.00403 | MV
94-AL1/15-ST1A 10.0 | 10.75 | 0.306 | 0.33 | 0.35 | ol | 94 | 0.00403 | MV
122-AL1/20-ST1A 10.0 | 11.1 | 0.2376 | 0.323 | 0.41 | ol | 122 | 0.00403 | MV
149-AL1/24-ST1A 10.0 | 11.25 | 0.194 | 0.315 | 0.47 | ol | 149 | 0.00403 | MV
34-AL1/6-ST1A 20.0 | 9.15 | 0.8342 | 0.382 | 0.17 | ol | 34 | 0.00403 | MV
48-AL1/8-ST1A 20.0 | 9.5 | 0.5939 | 0.372 | 0.21 | ol | 48 | 0.00403 | MV
70-AL1/11-ST1A 20.0 | 9.7 | 0.4132 | 0.36 | 0.29 | ol | 70 | 0.00403 | MV
94-AL1/15-ST1A 20.0 | 10 | 0.306 | 0.35 | 0.35 | ol | 94 | 0.00403 | MV
122-AL1/20-ST1A 20.0 | 10.3 | 0.2376 | 0.344 | 0.41 | ol | 122 | 0.00403 | MV
149-AL1/24-ST1A 20.0 | 10.5 | 0.194 | 0.337 | 0.47 | ol | 149 | 0.00403 | MV
184-AL1/30-ST1A 20.0 | 10.75 | 0.1571 | 0.33 | 0.535 | ol | 184 | 0.00403 | MV
243-AL1/39-ST1A 20.0 | 11 | 0.1188 | 0.32 | 0.645 | ol | 243 | 0.00403 | MV
48-AL1/8-ST1A 110.0 | 8 | 0.5939 | 0.46 | 0.21 | ol | 48 | 0.00403 | HV
70-AL1/11-ST1A 110.0 | 8.4 | 0.4132 | 0.45 | 0.29 | ol | 70 | 0.00403 | HV
94-AL1/15-ST1A 110.0 | 8.65 | 0.306 | 0.44 | 0.35 | ol | 94 | 0.00403 | HV
122-AL1/20-ST1A 110.0 | 8.5 | 0.2376 | 0.43 | 0.41 | ol | 122 | 0.00403 | HV
149-AL1/24-ST1A 110.0 | 8.75 | 0.194 | 0.41 | 0.47 | ol | 149 | 0.00403 | HV
184-AL1/30-ST1A 110.0 | 8.8 | 0.1571 | 0.4 | 0.535 | ol | 184 | 0.00403 | HV
243-AL1/39-ST1A 110.0 | 9 | 0.1188 | 0.39 | 0.645 | ol | 243 | 0.00403 | HV
305-AL1/39-ST1A 110.0 | 9.2 | 0.0949 | 0.38 | 0.74 | ol | 305 | 0.00403 | HV
490-AL1/64-ST1A 110.0 | 9.75 | 0.059 | 0.37 | 0.96 | ol | 490 | 0.00403 | HV
679-AL1/86-ST1A 110.0 | 9.95 | 0.042 | 0.36 | 1.15 | ol | 679 | 0.00403 | HV
490-AL1/64-ST1A 220.0 | 10 | 0.059 | 0.285 | 0.96 | ol | 490 | 0.00403 | HV
679-AL1/86-ST1A 220.0 | 11.7 | 0.042 | 0.275 | 1.15 | ol | 679 | 0.00403 | HV
490-AL1/64-ST1A 380.0 | 11 | 0.059 | 0.253 | 0.96 | ol | 490 | 0.00403 | HV
679-AL1/86-ST1A 380.0 | 14.6 | 0.042 | 0.25 | 1.15 | ol | 679 | 0.00403 | HV

## trafo_std_types
| i0_percent | pfe_kw | vkr_percent | sn_mva | vn_lv_kv | vn_hv_kv | vk_percent | shift_degree | vector_group | tap_side | tap_neutral | tap_min | tap_max | tap_step_degree | tap_step_percent | tap_phase_shifter
160 MVA 380/110 kV | 0.06 | 60 | 0.25 | 160 | 110 | 380 | 12.2 | 0 | Yy0 | hv | 0 | -9 | 9 | 0 | 1.5 | FALSE
100 MVA 220/110 kV | 0.06 | 55 | 0.26 | 100 | 110 | 220 | 12 | 0 | Yy0 | hv | 0 | -9 | 9 | 0 | 1.5 | FALSE
63 MVA 110/20 kV | 0.04 | 22 | 0.32 | 63 | 20 | 110 | 18 | 150 | YNd5 | hv | 0 | -9 | 9 | 0 | 1.5 | FALSE
40 MVA 110/20 kV | 0.05 | 18 | 0.34 | 40 | 20 | 110 | 16.2 | 150 | YNd5 | hv | 0 | -9 | 9 | 0 | 1.5 | FALSE
25 MVA 110/20 kV | 0.07 | 14 | 0.41 | 25 | 20 | 110 | 12 | 150 | YNd5 | hv | 0 | -9 | 9 | 0 | 1.5 | FALSE
63 MVA 110/10 kV | 0.04 | 22 | 0.32 | 63 | 10 | 110 | 18 | 150 | YNd5 | hv | 0 | -9 | 9 | 0 | 1.5 | FALSE
40 MVA 110/10 kV | 0.05 | 18 | 0.34 | 40 | 10 | 110 | 16.2 | 150 | YNd5 | hv | 0 | -9 | 9 | 0 | 1.5 | FALSE
25 MVA 110/10 kV | 0.07 | 14 | 0.41 | 25 | 10 | 110 | 12 | 150 | YNd5 | hv | 0 | -9 | 9 | 0 | 1.5 | FALSE
0.25 MVA 20/0.4 kV | 0.32 | 0.8 | 1.44 | 0.25 | 0.4 | 20 | 6 | 150 | Yzn5 | hv | 0 | -2 | 2 | 0 | 2.5 | FALSE
0.4 MVA 20/0.4 kV | 0.3375 | 1.35 | 1.425 | 0.4 | 0.4 | 20 | 6 | 150 | Dyn5 | hv | 0 | -2 | 2 | 0 | 2.5 | FALSE
0.63 MVA 20/0.4 kV | 0.2619 | 1.65 | 1.206 | 0.63 | 0.4 | 20 | 6 | 150 | Dyn5 | hv | 0 | -2 | 2 | 0 | 2.5 | FALSE
0.25 MVA 10/0.4 kV | 0.24 | 0.6 | 1.2 | 0.25 | 0.4 | 10 | 4 | 150 | Dyn5 | hv | 0 | -2 | 2 | 0 | 2.5 | FALSE
0.4 MVA 10/0.4 kV | 0.2375 | 0.95 | 1.325 | 0.4 | 0.4 | 10 | 4 | 150 | Dyn5 | hv | 0 | -2 | 2 | 0 | 2.5 | FALSE
0.63 MVA 10/0.4 kV | 0.1873 | 1.18 | 1.0794 | 0.63 | 0.4 | 10 | 4 | 150 | Dyn5 | hv | 0 | -2 | 2 | 0 | 2.5 | FALSE

## trafo3w_std_types
| sn_hv_mva | sn_mv_mva | sn_lv_mva | vn_hv_kv | vn_mv_kv | vn_lv_kv | vk_hv_percent | vk_mv_percent | vk_lv_percent | vkr_hv_percent | vkr_mv_percent | vkr_lv_percent | pfe_kw | i0_percent | shift_mv_degree | shift_lv_degree | vector_group | tap_side | tap_neutral | tap_min | tap_max | tap_step_percent
63/25/38 MVA 110/20/10 kV | 63 | 25 | 38 | 110 | 20 | 10 | 10.4 | 10.4 | 10.4 | 0.28 | 0.32 | 0.35 | 35 | 0.89 | 0 | 0 | YN0yn0yn0 | hv | 0 | -10 | 10 | 1.2
63/25/38 MVA 110/10/10 kV | 63 | 25 | 38 | 110 | 10 | 10 | 10.4 | 10.4 | 10.4 | 0.28 | 0.32 | 0.35 | 35 | 0.89 | 0 | 0 | YN0yn0yn0 | hv | 0 | -10 | 10 | 1.2

## fuse_std_types
| fuse_type | i_rated_a | t_avg | t_min | t_total | x_avg | x_min | x_total
HV 100A | HV 100A | 100 | 0 | [10.0, 3.64, 0.854, 0.281, 0.1, 0.0531, 0.022, 0.01] | [10.0, 4.267, 1.21, 0.403, 0.1, 0.058, 0.022, 0.01] | 0 | [300.0, 350.0, 450.0, 550.0, 700.0, 850.0, 1200.0, 1752.0] | [600.0, 700.0, 900.0, 1150.0, 1665.0, 2000.0, 3000.0, 4313.0]
HV 10A | HV 10A | 10 | 0 | [10.0, 1675.0, 0.344, 0.156, 0.1, 0.0417, 0.0171, 0.01] | [10.0, 1.3, 0.3, 0.155, 0.1, 0.0555, 0.023, 0.01] | 0 | [30.0, 32.0, 35.0, 37.0, 39.0, 50.0, 70.0, 88.0] | [60.0, 70.0, 80.0, 87.0, 94.0, 110.0, 150.0, 216.0]
HV 125A | HV 125A | 125 | 0 | [10.0, 1.82, 0.344, 0.1, 0.0467, 0.0269, 0.01] | [10.0, 2.478, 0.426, 0.1, 0.0427, 0.0211, 0.01] | 0 | [375.0, 500.0, 700.0, 925.0, 1200.0, 1500.0, 2341.0] | [750.0, 1000.0, 1500.0, 2200.0, 3000.0, 4000.0, 5765.0]
HV 160A | HV 160A | 160 | 0 | [10.0, 4.15, 1.03, 0.198, 0.1, 0.051, 0.0172, 0.01] | [10.0, 2.3, 0.734, 0.274, 0.1, 0.046, 0.0177, 0.01] | 0 | [480.0, 550.0, 700.0, 1000.0, 1260.0, 1600.0, 2500.0, 3227.0] | [960.0, 1300.0, 1700.0, 2200.0, 2996.0, 4000.0, 6000.0, 7946.0]
HV 16A | HV 16A | 16 | 0 | [10.0, 0.352, 0.164, 0.1, 0.0649, 0.0342, 0.01] | [10.0, 2.34, 0.722, 0.181, 0.1, 0.055, 0.0296, 0.01] | 0 | [48.0, 60.0, 65.0, 71.0, 80.0, 100.0, 162.0] | [96.0, 110.0, 125.0, 150.0, 168.0, 200.0, 250.0, 398.0]
HV 200A | HV 200A | 200 | 0 | [10.0, 4.267, 1.21, 0.403, 0.1, 0.058, 0.022, 0.01] | [10.0, 3.73, 1.654, 0.328, 0.1, 0.0531, 0.019, 0.01] | 0 | [600.0, 700.0, 900.0, 1150.0, 1665.0, 2000.0, 3000.0, 4313.0] | [1200.0, 1500.0, 1800.0, 2700.0, 3960.0, 5000.0, 7500.0, 10620.0]
HV 20A | HV 20A | 20 | 0 | [10.0, 1.3, 0.3, 0.155, 0.1, 0.0555, 0.023, 0.01] | [10.0, 1.3, 0.161, 0.1, 0.0611, 0.0399, 0.0141, 0.01] | 0 | [60.0, 70.0, 80.0, 87.0, 94.0, 110.0, 150.0, 216.0] | [120.0, 150.0, 200.0, 223.0, 260.0, 300.0, 450.0, 532.0]
HV 25A | HV 25A | 25 | 0 | [10.0, 2.512, 0.833, 0.299, 0.1, 0.0372, 0.0223, 0.01] | [10.0, 3.125, 0.597, 0.198, 0.1, 0.0378, 0.022, 0.01] | 0 | [75.0, 82.0, 90.0, 100.0, 124.0, 170.0, 200.0, 289.0] | [150.0, 170.0, 210.0, 250.0, 294.0, 400.0, 500.0, 711.0]
HV 31.5A | HV 31.5A | 31.5 | 0 | [10.0, 2.34, 0.722, 0.181, 0.1, 0.055, 0.0296, 0.01] | [10.0, 2.84, 0.368, 0.164, 0.1, 0.0621, 0.0378, 0.0195, 0.01] | 0 | [95.0, 110.0, 125.0, 150.0, 165.0, 200.0, 250.0, 390.0] | [189.0, 220.0, 300.0, 350.0, 393.0, 450.0, 530.0, 700.0, 960.0]
HV 40A | HV 40A | 40 | 0 | [10.0, 1.3, 0.161, 0.1, 0.0611, 0.0399, 0.0141, 0.01] | [10.0, 2.05, 0.369, 0.198, 0.1, 0.051, 0.0298, 0.01] | 0 | [120.0, 150.0, 200.0, 223.0, 260.0, 300.0, 450.0, 532.0] | [240.0, 300.0, 400.0, 450.0, 530.0, 650.0, 800.0, 1311.0]
HV 50A | HV 50A | 50 | 0 | [10.0, 3.215, 0.597, 0.198, 0.1, 0.0378, 0.022, 0.01] | [10.0, 3.64, 0.854, 0.281, 0.1, 0.0531, 0.022, 0.01] | 0 | [150.0, 170.0, 210.0, 250.0, 294.0, 400.0, 500.0, 711.0] | [300.0, 350.0, 450.0, 550.0, 700.0, 850.0, 1200.0, 1752.0]
HV 6.3A | HV 6.3A | 6.3 | 0 | [10.0, 1.39, 0.344, 0.168, 0.1, 0.056, 0.0263, 0.01] | [10.0, 1.711, 0.516, 0.198, 0.1, 0.0634, 0.0303, 0.01] | 0 | [19.0, 19.5, 20.4, 20.8, 22.0, 25.0, 32.0, 48.0] | [38.0, 40.0, 43.0, 48.0, 53.0, 60.0, 75.0, 118.0]
HV 63A | HV 63A | 63 | 0 | [10.0, 2.84, 0.368, 0.164, 0.1, 0.0621, 0.0378, 0.0195, 0.01] | [10.0, 1.82, 0.344, 0.1, 0.0467, 0.0269, 0.01] | 0 | [189.0, 220.0, 300.0, 350.0, 393.0, 450.0, 530.0, 700.0, 961.0] | [378.0, 500.0, 700.0, 934.0, 1200.0, 1500.0, 2366.0]
HV 80A | HV 80A | 80 | 0 | [10.0, 2.05, 0.369, 0.198, 0.1, 0.051, 0.0298, 0.01] | [10.0, 4.15, 1.03, 0.198, 0.1, 0.051, 0.0172, 0.01] | 0 | [240.0, 300.0, 400.0, 450.0, 530.0, 650.0, 800.0, 1311.0] | [480.0, 550.0, 700.0, 1000.0, 1260.0, 1600.0, 2500.0, 3227.0]
Siemens NH-1-100 | Siemens NH-1-100 | 100 | [5400.0, 2000.0, 400.0, 20.0, 1.0, 0.2, 0.012, 0.004] | 0 | 0 | [150.0, 190.0, 250.0, 430.0, 900.0, 1250.0, 2700.0, 3600.0] | 0 | 0
Siemens NH-1-125 | Siemens NH-1-125 | 125 | [4800.0, 120.0, 7.0, 0.1, 0.004] | 0 | 0 | [180.0, 400.0, 740.0, 2000.0, 4250.0] | 0 | 0
Siemens NH-1-16 | Siemens NH-1-16 | 16 | [4000.0, 400.0, 2.0, 0.1, 0.04, 0.01] | 0 | 0 | [26.0, 35.0, 75.0, 150.0, 200.0, 300.0] | 0 | 0
Siemens NH-1-160 | Siemens NH-1-160 | 160 | [4800.0, 120.0, 7.0, 0.1, 0.004] | 0 | 0 | [210.0, 500.0, 900.0, 2300.0, 5000.0] | 0 | 0
Siemens NH-1-25 | Siemens NH-1-25 | 25 | [4000.0, 1000.0, 10.0, 0.2, 0.02, 0.01] | 0 | 0 | [40.0, 50.0, 100.0, 210.0, 400.0, 500.0] | 0 | 0
Siemens NH-1-50 | Siemens NH-1-50 | 50 | [4000.0, 40.0, 4.0, 1.0, 0.02, 0.01] | 0 | 0 | [86.0, 200.0, 300.0, 400.0, 1000.0, 1280.0] | 0 | 0
Siemens NH-1-63 | Siemens NH-1-63 | 63 | [4000.0, 100.0, 10.0, 2.0, 0.04, 0.01] | 0 | 0 | [100.0, 200.0, 300.0, 400.0, 1000.0, 1500.0] | 0 | 0
Siemens NH-1-80 | Siemens NH-1-80 | 80 | [4800.0, 120.0, 7.0, 0.1, 0.01] | 0 | 0 | [150.58, 250.0, 450.0, 1150.0, 2470.0] | 0 | 0
Siemens NH-2-1000 | Siemens NH-2-1000 | 1000 | [4800.0, 120.0, 7.0, 0.1, 0.004] | 0 | 0 | [1900.0, 3500.0, 8400.0, 24000.0, 52000.0] | 0 | 0
Siemens NH-2-200 | Siemens NH-2-200 | 200 | [4800.0, 120.0, 7.0, 0.1, 0.004] | 0 | 0 | [280.0, 650.0, 1200.0, 3000.0, 7000.0] | 0 | 0
Siemens NH-2-224 | Siemens NH-2-224 | 224 | [4800.0, 120.0, 7.0, 0.2, 0.04, 0.004] | 0 | 0 | [400.0, 750.0, 1453.0, 3025.0, 4315.0, 7600.0] | 0 | 0
Siemens NH-2-250 | Siemens NH-2-250 | 250 | [4800.0, 120.0, 7.0, 0.1, 0.004] | 0 | 0 | [450.0, 800.0, 1650.0, 4000.0, 8500.0] | 0 | 0
Siemens NH-2-315 | Siemens NH-2-315 | 315 | [4800.0, 120.0, 7.0, 0.1, 0.004] | 0 | 0 | [550.0, 920.0, 1900.0, 5000.0, 11000.0] | 0 | 0
Siemens NH-2-355 | Siemens NH-2-355 | 355 | [4800.0, 120.0, 6.0, 0.1, 0.004] | 0 | 0 | [650.0, 1116.27, 2350.0, 5840.0, 12790.0] | 0 | 0
Siemens NH-2-400 | Siemens NH-2-400 | 400 | [4800.0, 120.0, 7.0, 0.1, 0.004] | 0 | 0 | [720.0, 1350.0, 2800.0, 6500.0, 15000.0] | 0 | 0
Siemens NH-2-425 | Siemens NH-2-425 | 425 | [4800.0, 120.0, 7.0, 0.1, 0.004] | 0 | 0 | [850.0, 1500.0, 3050.0, 7500.0, 16500.0] | 0 | 0
Siemens NH-2-630 | Siemens NH-2-630 | 630 | [4800.0, 120.0, 7.0, 0.1, 0.004] | 0 | 0 | [1200.0, 2000.0, 4800.0, 12000.0, 26000.0] | 0 | 0

## dtypes
| element | column | dtype
0 | bus | name | object
1 | bus | vn_kv | float64
2 | bus | type | object
3 | bus | zone | object
4 | bus | in_service | bool
5 | load | name | object
6 | load | bus | uint32
7 | load | p_mw | float64
8 | load | q_mvar | float64
9 | load | const_z_percent | float64
10 | load | const_i_percent | float64
11 | load | sn_mva | float64
12 | load | scaling | float64
13 | load | in_service | bool
14 | load | type | object
15 | ext_grid | name | object
16 | ext_grid | bus | uint32
17 | ext_grid | vm_pu | float64
18 | ext_grid | va_degree | float64
19 | ext_grid | slack_weight | float64
20 | ext_grid | in_service | bool
21 | line | name | object
22 | line | std_type | object
23 | line | from_bus | uint32
24 | line | to_bus | uint32
25 | line | length_km | float64
26 | line | r_ohm_per_km | float64
27 | line | x_ohm_per_km | float64
28 | line | c_nf_per_km | float64
29 | line | g_us_per_km | float64
30 | line | max_i_ka | float64
31 | line | df | float64
32 | line | parallel | uint32
33 | line | type | object
34 | line | in_service | bool
35 | trafo | name | object
36 | trafo | std_type | object
37 | trafo | hv_bus | uint32
38 | trafo | lv_bus | uint32
39 | trafo | sn_mva | float64
40 | trafo | vn_hv_kv | float64
41 | trafo | vn_lv_kv | float64
42 | trafo | vk_percent | float64
43 | trafo | vkr_percent | float64
44 | trafo | pfe_kw | float64
45 | trafo | i0_percent | float64
46 | trafo | shift_degree | float64
47 | trafo | tap_side | object
48 | trafo | tap_neutral | int32
49 | trafo | tap_min | int32
50 | trafo | tap_max | int32
51 | trafo | tap_step_percent | float64
52 | trafo | tap_step_degree | float64
53 | trafo | tap_pos | int32
54 | trafo | tap_phase_shifter | bool
55 | trafo | parallel | uint32
56 | trafo | df | float64
57 | trafo | in_service | bool
58 | line_geodata | coords | object
59 | bus_geodata | x | float64
60 | bus_geodata | y | float64
61 | bus_geodata | coords | object

## parameters
| version | format_version | converged | OPF_converged | name | f_hz | sn_mva
0 | 2.14.6 | 2.14.0 | FALSE | FALSE |  | 50 | 1