## bus
| name | vn_kv | type | zone | in_service
0 | bus_LV_3863-9_0_4_node_0 | 0.4 | n |  | TRUE
1 | bus_LV_3863-9_0_4_node_2 | 0.4 | n |  | TRUE
2 | bus_LV_3863-9_0_4_node_4 | 0.4 | n |  | TRUE
3 | bus_LV_3863-9_0_4_node_5 | 0.4 | n |  | TRUE
4 | bus_LV_3863-9_0_4_node_6 | 0.4 | n |  | TRUE
5 | bus_LV_3863-9_0_4_node_7 | 0.4 | n |  | TRUE
6 | bus_LV_3863-9_0_4_node_11 | 0.4 | n |  | TRUE
7 | bus_LV_3863-9_0_4_node_48 | 0.4 | n |  | TRUE
8 | bus_LV_3863-9_0_4_node_45 | 0.4 | n |  | TRUE
9 | bus_LV_3863-9_0_4_node_8 | 0.4 | n |  | TRUE
10 | bus_LV_3863-9_0_4_node_9 | 0.4 | n |  | TRUE
11 | bus_LV_3863-9_0_4_node_10 | 0.4 | n |  | TRUE
12 | bus_LV_3863-9_0_4_node_12 | 0.4 | n |  | TRUE
13 | bus_LV_3863-9_0_4_node_17 | 0.4 | n |  | TRUE
14 | bus_LV_3863-9_0_4_node_14 | 0.4 | n |  | TRUE
15 | bus_LV_3863-9_0_4_node_52 | 0.4 | n |  | TRUE
16 | bus_LV_3863-9_0_4_node_46 | 0.4 | n |  | TRUE
17 | bus_LV_3863-9_0_4_node_18 | 0.4 | n |  | TRUE
18 | bus_LV_3863-9_0_4_node_13 | 0.4 | n |  | TRUE
19 | bus_LV_3863-9_0_4_node_15 | 0.4 | n |  | TRUE
20 | bus_LV_3863-9_0_4_node_16 | 0.4 | n |  | TRUE
21 | bus_LV_3863-9_0_4_node_29 | 0.4 | n |  | TRUE
22 | bus_LV_3863-9_0_4_node_33 | 0.4 | n |  | TRUE
23 | bus_LV_3863-9_0_4_node_19 | 0.4 | n |  | TRUE
24 | bus_LV_3863-9_0_4_node_20 | 0.4 | n |  | TRUE
25 | bus_LV_3863-9_0_4_node_21 | 0.4 | n |  | TRUE
26 | bus_LV_3863-9_0_4_node_22 | 0.4 | n |  | TRUE
27 | bus_LV_3863-9_0_4_node_23 | 0.4 | n |  | TRUE
28 | bus_LV_3863-9_0_4_node_24 | 0.4 | n |  | TRUE
29 | bus_LV_3863-9_0_4_node_25 | 0.4 | n |  | TRUE
30 | bus_LV_3863-9_0_4_node_26 | 0.4 | n |  | TRUE
31 | bus_LV_3863-9_0_4_node_27 | 0.4 | n |  | TRUE
32 | bus_LV_3863-9_0_4_node_28 | 0.4 | n |  | TRUE
33 | bus_LV_3863-9_0_4_node_30 | 0.4 | n |  | TRUE
34 | bus_LV_3863-9_0_4_node_31 | 0.4 | n |  | TRUE
35 | bus_LV_3863-9_0_4_node_51 | 0.4 | n |  | TRUE
36 | bus_LV_3863-9_0_4_node_32 | 0.4 | n |  | TRUE
37 | bus_LV_3863-9_0_4_node_35 | 0.4 | n |  | TRUE
38 | bus_LV_3863-9_0_4_node_34 | 0.4 | n |  | TRUE
39 | bus_LV_3863-9_0_4_node_62 | 0.4 | n |  | TRUE
40 | bus_LV_3863-9_0_4_node_59 | 0.4 | n |  | TRUE
41 | bus_LV_3863-9_0_4_node_36 | 0.4 | n |  | TRUE
42 | bus_LV_3863-9_0_4_node_50 | 0.4 | n |  | TRUE
43 | bus_LV_3863-9_0_4_node_74 | 0.4 | n |  | TRUE
44 | bus_LV_3863-9_0_4_node_60 | 0.4 | n |  | TRUE
45 | bus_LV_3863-9_0_4_node_37 | 0.4 | n |  | TRUE
46 | bus_LV_3863-9_0_4_node_38 | 0.4 | n |  | TRUE
47 | bus_LV_3863-9_0_4_node_39 | 0.4 | n |  | TRUE
48 | bus_LV_3863-9_0_4_node_40 | 0.4 | n |  | TRUE
49 | bus_LV_3863-9_0_4_node_81 | 0.4 | n |  | TRUE
50 | bus_LV_3863-9_0_4_node_44 | 0.4 | n |  | TRUE
51 | bus_LV_3863-9_0_4_node_41 | 0.4 | n |  | TRUE
52 | bus_LV_3863-9_0_4_node_42 | 0.4 | n |  | TRUE
53 | bus_LV_3863-9_0_4_node_43 | 0.4 | n |  | TRUE
54 | bus_LV_3863-9_0_4_node_86 | 0.4 | n |  | TRUE
55 | bus_LV_3863-9_0_4_node_87 | 0.4 | n |  | TRUE
56 | bus_LV_3863-9_0_4_node_47 | 0.4 | n |  | TRUE
57 | bus_LV_3863-9_0_4_node_49 | 0.4 | n |  | TRUE
58 | bus_LV_3863-9_0_4_node_53 | 0.4 | n |  | TRUE
59 | bus_LV_3863-9_0_4_node_54 | 0.4 | n |  | TRUE
60 | bus_LV_3863-9_0_4_node_55 | 0.4 | n |  | TRUE
61 | bus_LV_3863-9_0_4_node_56 | 0.4 | n |  | TRUE
62 | bus_LV_3863-9_0_4_node_57 | 0.4 | n |  | TRUE
63 | bus_LV_3863-9_0_4_node_58 | 0.4 | n |  | TRUE
64 | bus_LV_3863-9_0_4_node_67 | 0.4 | n |  | TRUE
65 | bus_LV_3863-9_0_4_node_66 | 0.4 | n |  | TRUE
66 | bus_LV_3863-9_0_4_node_61 | 0.4 | n |  | TRUE
67 | bus_LV_3863-9_0_4_node_68 | 0.4 | n |  | TRUE
68 | bus_LV_3863-9_0_4_node_65 | 0.4 | n |  | TRUE
69 | bus_LV_3863-9_0_4_node_69 | 0.4 | n |  | TRUE
70 | bus_LV_3863-9_0_4_node_63 | 0.4 | n |  | TRUE
71 | bus_LV_3863-9_0_4_node_72 | 0.4 | n |  | TRUE
72 | bus_LV_3863-9_0_4_node_64 | 0.4 | n |  | TRUE
73 | bus_LV_3863-9_0_4_node_70 | 0.4 | n |  | TRUE
74 | bus_LV_3863-9_0_4_node_71 | 0.4 | n |  | TRUE
75 | bus_LV_3863-9_0_4_node_76 | 0.4 | n |  | TRUE
76 | bus_LV_3863-9_0_4_node_77 | 0.4 | n |  | TRUE
77 | bus_LV_3863-9_0_4_node_85 | 0.4 | n |  | TRUE
78 | bus_LV_3863-9_0_4_node_73 | 0.4 | n |  | TRUE
79 | bus_LV_3863-9_0_4_node_75 | 0.4 | n |  | TRUE
80 | bus_LV_3863-9_0_4_node_80 | 0.4 | n |  | TRUE
81 | bus_LV_3863-9_0_4_node_79 | 0.4 | n |  | TRUE
82 | bus_LV_3863-9_0_4_node_83 | 0.4 | n |  | TRUE
83 | bus_LV_3863-9_0_4_node_84 | 0.4 | n |  | TRUE
84 | bus_MV_176_0_node_236 | 20 | n |  | TRUE

## load
| name | bus | p_mw | q_mvar | const_z_percent | const_i_percent | sn_mva | scaling | in_service | type
0 | LV_3863-9_0_4_load_0 | 0 | 0.00070661 | 0.00017709 | 0 | 0 |  | 1 | TRUE | wye
1 | LV_3863-9_0_4_load_4 | 2 | 0.002125 | 0.00053257 | 0 | 0 |  | 1 | TRUE | wye
2 | LV_3863-9_0_4_load_5 | 3 | 0.0024501 | 0.00061405 | 0 | 0 |  | 1 | TRUE | wye
3 | LV_3863-9_0_4_load_6 | 4 | 0.0028504 | 0.00071438 | 0 | 0 |  | 1 | TRUE | wye
4 | LV_3863-9_0_4_load_48 | 7 | 0.0035071 | 0.00087897 | 0 | 0 |  | 1 | TRUE | wye
5 | LV_3863-9_0_4_load_45 | 8 | 0.0044898 | 0.0011252 | 0 | 0 |  | 1 | TRUE | wye
6 | LV_3863-9_0_4_load_8 | 9 | 0.00044909 | 0.00011255 | 0 | 0 |  | 1 | TRUE | wye
7 | LV_3863-9_0_4_load_9 | 10 | 0.002103 | 0.00052707 | 0 | 0 |  | 1 | TRUE | wye
8 | LV_3863-9_0_4_load_10 | 11 | 0.00075002 | 0.00018797 | 0 | 0 |  | 1 | TRUE | wye
9 | LV_3863-9_0_4_load_17 | 13 | 0.00068287 | 0.00017114 | 0 | 0 |  | 1 | TRUE | wye
10 | LV_3863-9_0_4_load_14 | 14 | 0.0050175 | 0.0012575 | 0 | 0 |  | 1 | TRUE | wye
11 | LV_3863-9_0_4_load_52 | 15 | 0.0032996 | 0.00082695 | 0 | 0 |  | 1 | TRUE | wye
12 | LV_3863-9_0_4_load_46 | 16 | 0.0025603 | 0.00064166 | 0 | 0 |  | 1 | TRUE | wye
13 | LV_3863-9_0_4_load_18 | 17 | 0.00070318 | 0.00017623 | 0 | 0 |  | 1 | TRUE | wye
14 | LV_3863-9_0_4_load_13 | 18 | 0.001646 | 0.00041252 | 0 | 0 |  | 1 | TRUE | wye
15 | LV_3863-9_0_4_load_15 | 19 | 0.0070506 | 0.001767 | 0 | 0 |  | 1 | TRUE | wye
16 | LV_3863-9_0_4_load_16 | 20 | 0.0024693 | 0.00061887 | 0 | 0 |  | 1 | TRUE | wye
17 | LV_3863-9_0_4_load_29 | 21 | 0.0015875 | 0.00039785 | 0 | 0 |  | 1 | TRUE | wye
18 | LV_3863-9_0_4_load_20 | 24 | 0.0054792 | 0.0013732 | 0 | 0 |  | 1 | TRUE | wye
19 | LV_3863-9_0_4_load_21 | 25 | 0.00080865 | 0.00020267 | 0 | 0 |  | 1 | TRUE | wye
20 | LV_3863-9_0_4_load_22 | 26 | 0.0035651 | 0.00089349 | 0 | 0 |  | 1 | TRUE | wye
21 | LV_3863-9_0_4_load_23 | 27 | 0.0023133 | 0.00057978 | 0 | 0 |  | 1 | TRUE | wye
22 | LV_3863-9_0_4_load_24 | 28 | 0.0037461 | 0.00093885 | 0 | 0 |  | 1 | TRUE | wye
23 | LV_3863-9_0_4_load_25 | 29 | 0.0026379 | 0.00066113 | 0 | 0 |  | 1 | TRUE | wye
24 | LV_3863-9_0_4_load_26 | 30 | 0.0026276 | 0.00065853 | 0 | 0 |  | 1 | TRUE | wye
25 | LV_3863-9_0_4_load_27 | 31 | 0.0046985 | 0.0011776 | 0 | 0 |  | 1 | TRUE | wye
26 | LV_3863-9_0_4_load_28 | 32 | 0.005006 | 0.0012546 | 0 | 0 |  | 1 | TRUE | wye
27 | LV_3863-9_0_4_load_30 | 33 | 0.0020289 | 0.00050849 | 0 | 0 |  | 1 | TRUE | wye
28 | LV_3863-9_0_4_load_51 | 35 | 0.0024828 | 0.00062224 | 0 | 0 |  | 1 | TRUE | wye
29 | LV_3863-9_0_4_load_32 | 36 | 0.0056791 | 0.0014233 | 0 | 0 |  | 1 | TRUE | wye
30 | LV_3863-9_0_4_load_35 | 37 | 0.0036455 | 0.00091365 | 0 | 0 |  | 1 | TRUE | wye
31 | LV_3863-9_0_4_load_62 | 39 | 0.0031121 | 0.00077996 | 0 | 0 |  | 1 | TRUE | wye
32 | LV_3863-9_0_4_load_59 | 40 | 0.0033995 | 0.000852 | 0 | 0 |  | 1 | TRUE | wye
33 | LV_3863-9_0_4_load_36 | 41 | 0.0052365 | 0.0013124 | 0 | 0 |  | 1 | TRUE | wye
34 | LV_3863-9_0_4_load_50 | 42 | 0.0015468 | 0.00038766 | 0 | 0 |  | 1 | TRUE | wye
35 | LV_3863-9_0_4_load_74 | 43 | 0.0047642 | 0.001194 | 0 | 0 |  | 1 | TRUE | wye
36 | LV_3863-9_0_4_load_60 | 44 | 0.001948 | 0.00048823 | 0 | 0 |  | 1 | TRUE | wye
37 | LV_3863-9_0_4_load_37 | 45 | 0.0026271 | 0.0006584 | 0 | 0 |  | 1 | TRUE | wye
38 | LV_3863-9_0_4_load_38 | 46 | 0.0029396 | 0.00073675 | 0 | 0 |  | 1 | TRUE | wye
39 | LV_3863-9_0_4_load_39 | 47 | 0.0008551 | 0.00021431 | 0 | 0 |  | 1 | TRUE | wye
40 | LV_3863-9_0_4_load_40 | 48 | 0.001778 | 0.00044561 | 0 | 0 |  | 1 | TRUE | wye
41 | LV_3863-9_0_4_load_81 | 49 | 0.00071715 | 0.00017974 | 0 | 0 |  | 1 | TRUE | wye
42 | LV_3863-9_0_4_load_41 | 51 | 0.0047204 | 0.001183 | 0 | 0 |  | 1 | TRUE | wye
43 | LV_3863-9_0_4_load_43 | 53 | 0.0084638 | 0.0021212 | 0 | 0 |  | 1 | TRUE | wye
44 | LV_3863-9_0_4_load_86 | 54 | 0.0034125 | 0.00085525 | 0 | 0 |  | 1 | TRUE | wye
45 | LV_3863-9_0_4_load_87 | 55 | 0.0028209 | 0.00070697 | 0 | 0 |  | 1 | TRUE | wye
46 | LV_3863-9_0_4_load_47 | 56 | 0.0038598 | 0.00096735 | 0 | 0 |  | 1 | TRUE | wye
47 | LV_3863-9_0_4_load_49 | 57 | 0.0042681 | 0.0010697 | 0 | 0 |  | 1 | TRUE | wye
48 | LV_3863-9_0_4_load_53 | 58 | 0.0022689 | 0.00056865 | 0 | 0 |  | 1 | TRUE | wye
49 | LV_3863-9_0_4_load_54 | 59 | 0.0054026 | 0.001354 | 0 | 0 |  | 1 | TRUE | wye
50 | LV_3863-9_0_4_load_55 | 60 | 0.0033811 | 0.00084738 | 0 | 0 |  | 1 | TRUE | wye
51 | LV_3863-9_0_4_load_56 | 61 | 0.0018425 | 0.00046177 | 0 | 0 |  | 1 | TRUE | wye
52 | LV_3863-9_0_4_load_57 | 62 | 0.0010541 | 0.00026419 | 0 | 0 |  | 1 | TRUE | wye
53 | LV_3863-9_0_4_load_58 | 63 | 0.0027334 | 0.00068505 | 0 | 0 |  | 1 | TRUE | wye
54 | LV_3863-9_0_4_load_67 | 64 | 0.0024871 | 0.00062333 | 0 | 0 |  | 1 | TRUE | wye
55 | LV_3863-9_0_4_load_66 | 65 | 0.0012598 | 0.00031574 | 0 | 0 |  | 1 | TRUE | wye
56 | LV_3863-9_0_4_load_68 | 67 | 0.0059372 | 0.001488 | 0 | 0 |  | 1 | TRUE | wye
57 | LV_3863-9_0_4_load_65 | 68 | 0.0022172 | 0.00055569 | 0 | 0 |  | 1 | TRUE | wye
58 | LV_3863-9_0_4_load_69 | 69 | 0.0021937 | 0.00054979 | 0 | 0 |  | 1 | TRUE | wye
59 | LV_3863-9_0_4_load_63 | 70 | 0.0013996 | 0.00035077 | 0 | 0 |  | 1 | TRUE | wye
60 | LV_3863-9_0_4_load_72 | 71 | 0.0032231 | 0.00080778 | 0 | 0 |  | 1 | TRUE | wye
61 | LV_3863-9_0_4_load_64 | 72 | 0.0034272 | 0.00085894 | 0 | 0 |  | 1 | TRUE | wye
62 | LV_3863-9_0_4_load_70 | 73 | 0.0022382 | 0.00056094 | 0 | 0 |  | 1 | TRUE | wye
63 | LV_3863-9_0_4_load_76 | 75 | 0.0026863 | 0.00067324 | 0 | 0 |  | 1 | TRUE | wye
64 | LV_3863-9_0_4_load_77 | 76 | 0.0042489 | 0.0010649 | 0 | 0 |  | 1 | TRUE | wye
65 | LV_3863-9_0_4_load_85 | 77 | 0.0012272 | 0.00030756 | 0 | 0 |  | 1 | TRUE | wye
66 | LV_3863-9_0_4_load_73 | 78 | 0.002616 | 0.00065564 | 0 | 0 |  | 1 | TRUE | wye
67 | LV_3863-9_0_4_load_75 | 79 | 0.0012304 | 0.00030836 | 0 | 0 |  | 1 | TRUE | wye
68 | LV_3863-9_0_4_load_80 | 80 | 0.0022298 | 0.00055883 | 0 | 0 |  | 1 | TRUE | wye
69 | LV_3863-9_0_4_load_79 | 81 | 0.0019662 | 0.00049278 | 0 | 0 |  | 1 | TRUE | wye
70 | LV_3863-9_0_4_load_83 | 82 | 0.0052855 | 0.0013247 | 0 | 0 |  | 1 | TRUE | wye
71 | LV_3863-9_0_4_load_84 | 83 | 0.0033884 | 0.00084921 | 0 | 0 |  | 1 | TRUE | wye

## ext_grid
| name | bus | vm_pu | va_degree | slack_weight | in_service
0 |  | 34 | 1 | 0 | 1 | TRUE

## line
| name | std_type | from_bus | to_bus | length_km | r_ohm_per_km | x_ohm_per_km | c_nf_per_km | g_us_per_km | max_i_ka | df | parallel | type | in_service
0 | LV_3863-9_0_4_line_0 | NAYY 4x150 SE | 0 | 1 | 0.0058943 | 0.208 | 0.08 | 261 | 0 | 0.27 | 1 | 1 | cs | TRUE
1 | LV_3863-9_0_4_line_1 | NAYY 4x150 SE | 1 | 2 | 0.012043 | 0.208 | 0.08 | 261 | 0 | 0.27 | 1 | 1 | cs | TRUE
2 | LV_3863-9_0_4_line_2 | NAYY 4x150 SE | 2 | 3 | 0.026689 | 0.208 | 0.08 | 261 | 0 | 0.27 | 1 | 1 | cs | TRUE
3 | LV_3863-9_0_4_line_3 | NAYY 4x150 SE | 3 | 4 | 0.0010741 | 0.208 | 0.08 | 261 | 0 | 0.27 | 1 | 1 | cs | TRUE
4 | LV_3863-9_0_4_line_4 | NAYY 4x150 SE | 4 | 5 | 0.0086025 | 0.208 | 0.08 | 261 | 0 | 0.27 | 1 | 1 | cs | TRUE
5 | LV_3863-9_0_4_line_5 | NAYY 4x150 SE | 5 | 6 | 0.010281 | 0.208 | 0.08 | 261 | 0 | 0.27 | 1 | 1 | cs | TRUE
6 | LV_3863-9_0_4_line_6 | NAYY 4x150 SE | 6 | 7 | 0.0093919 | 0.208 | 0.08 | 261 | 0 | 0.27 | 1 | 1 | cs | TRUE
7 | LV_3863-9_0_4_line_7 | NAYY 4x150 SE | 6 | 8 | 0.010946 | 0.208 | 0.08 | 261 | 0 | 0.27 | 1 | 1 | cs | TRUE
8 | LV_3863-9_0_4_line_8 | NAYY 4x150 SE | 7 | 15 | 0.0083764 | 0.208 | 0.08 | 261 | 0 | 0.27 | 1 | 1 | cs | TRUE
9 | LV_3863-9_0_4_line_9 | NAYY 4x150 SE | 8 | 16 | 0.0090459 | 0.208 | 0.08 | 261 | 0 | 0.27 | 1 | 1 | cs | TRUE
10 | LV_3863-9_0_4_line_10 | NAYY 4x150 SE | 9 | 10 | 0.022084 | 0.208 | 0.08 | 261 | 0 | 0.27 | 1 | 1 | cs | TRUE
11 | LV_3863-9_0_4_line_11 | NAYY 4x150 SE | 10 | 11 | 0.021193 | 0.208 | 0.08 | 261 | 0 | 0.27 | 1 | 1 | cs | TRUE
12 | LV_3863-9_0_4_line_12 | NAYY 4x150 SE | 11 | 12 | 0.013945 | 0.208 | 0.08 | 261 | 0 | 0.27 | 1 | 1 | cs | TRUE
13 | LV_3863-9_0_4_line_13 | NAYY 4x150 SE | 12 | 13 | 0.012643 | 0.208 | 0.08 | 261 | 0 | 0.27 | 1 | 1 | cs | TRUE
14 | LV_3863-9_0_4_line_14 | NAYY 4x150 SE | 12 | 14 | 0.0060324 | 0.208 | 0.08 | 261 | 0 | 0.27 | 1 | 1 | cs | TRUE
15 | LV_3863-9_0_4_line_15 | NAYY 4x150 SE | 13 | 17 | 0.011201 | 0.208 | 0.08 | 261 | 0 | 0.27 | 1 | 1 | cs | TRUE
16 | LV_3863-9_0_4_line_16 | NAYY 4x150 SE | 14 | 18 | 0.0061598 | 0.208 | 0.08 | 261 | 0 | 0.27 | 1 | 1 | cs | TRUE
17 | LV_3863-9_0_4_line_17 | NAYY 4x150 SE | 15 | 58 | 0.0019124 | 0.208 | 0.08 | 261 | 0 | 0.27 | 1 | 1 | cs | TRUE
18 | LV_3863-9_0_4_line_18 | NAYY 4x150 SE | 16 | 56 | 0.0095079 | 0.208 | 0.08 | 261 | 0 | 0.27 | 1 | 1 | cs | TRUE
19 | LV_3863-9_0_4_line_19 | NAYY 4x150 SE | 17 | 23 | 0.012853 | 0.208 | 0.08 | 261 | 0 | 0.27 | 1 | 1 | cs | TRUE
20 | LV_3863-9_0_4_line_20 | NAYY 4x150 SE | 18 | 19 | 0.020609 | 0.208 | 0.08 | 261 | 0 | 0.27 | 1 | 1 | cs | TRUE
21 | LV_3863-9_0_4_line_21 | NAYY 4x150 SE | 19 | 20 | 0.012223 | 0.208 | 0.08 | 261 | 0 | 0.27 | 1 | 1 | cs | TRUE
22 | LV_3863-9_0_4_line_22 | NAYY 4x150 SE | 20 | 21 | 0.00072362 | 0.208 | 0.08 | 261 | 0 | 0.27 | 1 | 1 | cs | TRUE
23 | LV_3863-9_0_4_line_23 | NAYY 4x150 SE | 21 | 22 | 0.016574 | 0.208 | 0.08 | 261 | 0 | 0.27 | 1 | 1 | cs | TRUE
24 | LV_3863-9_0_4_line_24 | NAYY 4x150 SE | 22 | 35 | 0.0046025 | 0.208 | 0.08 | 261 | 0 | 0.27 | 1 | 2 | cs | TRUE
25 | LV_3863-9_0_4_line_25 | NAYY 4x150 SE | 22 | 34 | 0.023852 | 0.208 | 0.08 | 261 | 0 | 0.27 | 1 | 2 | cs | TRUE
26 | LV_3863-9_0_4_line_26 | NAYY 4x150 SE | 23 | 24 | 0.016227 | 0.208 | 0.08 | 261 | 0 | 0.27 | 1 | 1 | cs | TRUE
27 | LV_3863-9_0_4_line_27 | NAYY 4x150 SE | 23 | 25 | 0.036483 | 0.208 | 0.08 | 261 | 0 | 0.27 | 1 | 1 | cs | TRUE
28 | LV_3863-9_0_4_line_28 | NAYY 4x150 SE | 24 | 26 | 0.0038062 | 0.208 | 0.08 | 261 | 0 | 0.27 | 1 | 1 | cs | TRUE
29 | LV_3863-9_0_4_line_29 | NAYY 4x150 SE | 27 | 28 | 0.011659 | 0.208 | 0.08 | 261 | 0 | 0.27 | 1 | 1 | cs | TRUE
30 | LV_3863-9_0_4_line_30 | NAYY 4x150 SE | 28 | 29 | 0.011386 | 0.208 | 0.08 | 261 | 0 | 0.27 | 1 | 1 | cs | TRUE
31 | LV_3863-9_0_4_line_31 | NAYY 4x150 SE | 29 | 30 | 0.028412 | 0.208 | 0.08 | 261 | 0 | 0.27 | 1 | 1 | cs | TRUE
32 | LV_3863-9_0_4_line_32 | NAYY 4x150 SE | 30 | 31 | 0.0072723 | 0.208 | 0.08 | 261 | 0 | 0.27 | 1 | 1 | cs | TRUE
33 | LV_3863-9_0_4_line_33 | NAYY 4x150 SE | 31 | 32 | 0.012538 | 0.208 | 0.08 | 261 | 0 | 0.27 | 1 | 1 | cs | TRUE
34 | LV_3863-9_0_4_line_34 | NAYY 4x150 SE | 32 | 33 | 0.0041706 | 0.208 | 0.08 | 261 | 0 | 0.27 | 1 | 1 | cs | TRUE
35 | LV_3863-9_0_4_line_35 | NAYY 4x150 SE | 33 | 34 | 0.013198 | 0.208 | 0.08 | 261 | 0 | 0.27 | 1 | 1 | cs | TRUE
36 | LV_3863-9_0_4_line_36 | NAYY 4x150 SE | 34 | 36 | 0.0097499 | 0.208 | 0.08 | 261 | 0 | 0.27 | 1 | 1 | cs | TRUE
37 | LV_3863-9_0_4_line_37 | NAYY 4x150 SE | 35 | 42 | 0.0090563 | 0.208 | 0.08 | 261 | 0 | 0.27 | 1 | 2 | cs | TRUE
38 | LV_3863-9_0_4_line_38 | NAYY 4x150 SE | 36 | 37 | 0.010836 | 0.208 | 0.08 | 261 | 0 | 0.27 | 1 | 1 | cs | TRUE
39 | LV_3863-9_0_4_line_39 | NAYY 4x150 SE | 37 | 41 | 0.020712 | 0.208 | 0.08 | 261 | 0 | 0.27 | 1 | 1 | cs | TRUE
40 | LV_3863-9_0_4_line_40 | NAYY 4x150 SE | 38 | 39 | 0.017715 | 0.208 | 0.08 | 261 | 0 | 0.27 | 1 | 1 | cs | TRUE
41 | LV_3863-9_0_4_line_41 | NAYY 4x150 SE | 38 | 40 | 0.0075375 | 0.208 | 0.08 | 261 | 0 | 0.27 | 1 | 1 | cs | TRUE
42 | LV_3863-9_0_4_line_42 | NAYY 4x150 SE | 39 | 43 | 0.0089326 | 0.208 | 0.08 | 261 | 0 | 0.27 | 1 | 1 | cs | TRUE
43 | LV_3863-9_0_4_line_43 | NAYY 4x150 SE | 40 | 44 | 0.005886 | 0.208 | 0.08 | 261 | 0 | 0.27 | 1 | 1 | cs | TRUE
44 | LV_3863-9_0_4_line_44 | NAYY 4x150 SE | 41 | 45 | 0.0056626 | 0.208 | 0.08 | 261 | 0 | 0.27 | 1 | 1 | cs | TRUE
45 | LV_3863-9_0_4_line_45 | NAYY 4x150 SE | 42 | 57 | 0.0025267 | 0.208 | 0.08 | 261 | 0 | 0.27 | 1 | 2 | cs | TRUE
46 | LV_3863-9_0_4_line_46 | NAYY 4x150 SE | 43 | 71 | 0.01512 | 0.208 | 0.08 | 261 | 0 | 0.27 | 1 | 1 | cs | TRUE
47 | LV_3863-9_0_4_line_47 | NAYY 4x150 SE | 44 | 66 | 0.0044959 | 0.208 | 0.08 | 261 | 0 | 0.27 | 1 | 1 | cs | TRUE
48 | LV_3863-9_0_4_line_48 | NAYY 4x150 SE | 45 | 46 | 0.01254 | 0.208 | 0.08 | 261 | 0 | 0.27 | 1 | 1 | cs | TRUE
49 | LV_3863-9_0_4_line_49 | NAYY 4x150 SE | 46 | 47 | 0.013419 | 0.208 | 0.08 | 261 | 0 | 0.27 | 1 | 1 | cs | TRUE
50 | LV_3863-9_0_4_line_50 | NAYY 4x150 SE | 47 | 48 | 0.0092521 | 0.208 | 0.08 | 261 | 0 | 0.27 | 1 | 1 | cs | TRUE
51 | LV_3863-9_0_4_line_51 | NAYY 4x150 SE | 48 | 49 | 0.011742 | 0.208 | 0.08 | 261 | 0 | 0.27 | 1 | 1 | cs | TRUE
52 | LV_3863-9_0_4_line_52 | NAYY 4x150 SE | 49 | 50 | 0.024907 | 0.208 | 0.08 | 261 | 0 | 0.27 | 1 | 1 | cs | TRUE
53 | LV_3863-9_0_4_line_53 | NAYY 4x150 SE | 50 | 52 | 0.031947 | 0.208 | 0.08 | 261 | 0 | 0.27 | 1 | 1 | cs | TRUE
54 | LV_3863-9_0_4_line_54 | NAYY 4x150 SE | 51 | 52 | 0.051165 | 0.208 | 0.08 | 261 | 0 | 0.27 | 1 | 1 | cs | TRUE
55 | LV_3863-9_0_4_line_55 | NAYY 4x150 SE | 51 | 53 | 0.032152 | 0.208 | 0.08 | 261 | 0 | 0.27 | 1 | 1 | cs | TRUE
56 | LV_3863-9_0_4_line_56 | NAYY 4x150 SE | 51 | 54 | 0.053024 | 0.208 | 0.08 | 261 | 0 | 0.27 | 1 | 1 | cs | TRUE
57 | LV_3863-9_0_4_line_57 | NAYY 4x150 SE | 54 | 55 | 0.043154 | 0.208 | 0.08 | 261 | 0 | 0.27 | 1 | 1 | cs | TRUE
58 | LV_3863-9_0_4_line_58 | NAYY 4x150 SE | 56 | 57 | 0.01587 | 0.208 | 0.08 | 261 | 0 | 0.27 | 1 | 2 | cs | TRUE
59 | LV_3863-9_0_4_line_59 | NAYY 4x150 SE | 58 | 59 | 0.01669 | 0.208 | 0.08 | 261 | 0 | 0.27 | 1 | 1 | cs | TRUE
60 | LV_3863-9_0_4_line_60 | NAYY 4x150 SE | 59 | 60 | 0.0037981 | 0.208 | 0.08 | 261 | 0 | 0.27 | 1 | 1 | cs | TRUE
61 | LV_3863-9_0_4_line_61 | NAYY 4x150 SE | 60 | 61 | 0.0014626 | 0.208 | 0.08 | 261 | 0 | 0.27 | 1 | 1 | cs | TRUE
62 | LV_3863-9_0_4_line_62 | NAYY 4x150 SE | 61 | 62 | 0.0069176 | 0.208 | 0.08 | 261 | 0 | 0.27 | 1 | 1 | cs | TRUE
63 | LV_3863-9_0_4_line_63 | NAYY 4x150 SE | 62 | 63 | 0.0053142 | 0.208 | 0.08 | 261 | 0 | 0.27 | 1 | 1 | cs | TRUE
64 | LV_3863-9_0_4_line_64 | NAYY 4x150 SE | 63 | 64 | 0.0029216 | 0.208 | 0.08 | 261 | 0 | 0.27 | 1 | 1 | cs | TRUE
65 | LV_3863-9_0_4_line_65 | NAYY 4x150 SE | 64 | 65 | 0.009257 | 0.208 | 0.08 | 261 | 0 | 0.27 | 1 | 1 | cs | TRUE
66 | LV_3863-9_0_4_line_66 | NAYY 4x150 SE | 65 | 72 | 0.0092739 | 0.208 | 0.08 | 261 | 0 | 0.27 | 1 | 1 | cs | TRUE
67 | LV_3863-9_0_4_line_67 | NAYY 4x150 SE | 66 | 67 | 0.025807 | 0.208 | 0.08 | 261 | 0 | 0.27 | 1 | 1 | cs | TRUE
68 | LV_3863-9_0_4_line_68 | NAYY 4x150 SE | 66 | 68 | 0.026043 | 0.208 | 0.08 | 261 | 0 | 0.27 | 1 | 1 | cs | TRUE
69 | LV_3863-9_0_4_line_69 | NAYY 4x150 SE | 67 | 69 | 0.016066 | 0.208 | 0.08 | 261 | 0 | 0.27 | 1 | 1 | cs | TRUE
70 | LV_3863-9_0_4_line_70 | NAYY 4x150 SE | 68 | 70 | 0.00057131 | 0.208 | 0.08 | 261 | 0 | 0.27 | 1 | 1 | cs | TRUE
71 | LV_3863-9_0_4_line_71 | NAYY 4x150 SE | 69 | 73 | 0.0020362 | 0.208 | 0.08 | 261 | 0 | 0.27 | 1 | 1 | cs | TRUE
72 | LV_3863-9_0_4_line_72 | NAYY 4x150 SE | 70 | 72 | 0.0080965 | 0.208 | 0.08 | 261 | 0 | 0.27 | 1 | 1 | cs | TRUE
73 | LV_3863-9_0_4_line_73 | NAYY 4x150 SE | 71 | 78 | 0.018385 | 0.208 | 0.08 | 261 | 0 | 0.27 | 1 | 1 | cs | TRUE
74 | LV_3863-9_0_4_line_74 | NAYY 4x150 SE | 73 | 74 | 0.016068 | 0.208 | 0.08 | 261 | 0 | 0.27 | 1 | 1 | cs | TRUE
75 | LV_3863-9_0_4_line_75 | NAYY 4x150 SE | 74 | 75 | 0.015889 | 0.208 | 0.08 | 261 | 0 | 0.27 | 1 | 1 | cs | TRUE
76 | LV_3863-9_0_4_line_76 | NAYY 4x150 SE | 74 | 76 | 0.0074133 | 0.208 | 0.08 | 261 | 0 | 0.27 | 1 | 1 | cs | TRUE
77 | LV_3863-9_0_4_line_77 | NAYY 4x150 SE | 76 | 77 | 0.011696 | 0.208 | 0.08 | 261 | 0 | 0.27 | 1 | 1 | cs | TRUE
78 | LV_3863-9_0_4_line_78 | NAYY 4x150 SE | 77 | 82 | 0.0011021 | 0.208 | 0.08 | 261 | 0 | 0.27 | 1 | 1 | cs | TRUE
79 | LV_3863-9_0_4_line_79 | NAYY 4x150 SE | 78 | 79 | 0.0028368 | 0.208 | 0.08 | 261 | 0 | 0.27 | 1 | 1 | cs | TRUE
80 | LV_3863-9_0_4_line_80 | NAYY 4x150 SE | 79 | 80 | 0.017474 | 0.208 | 0.08 | 261 | 0 | 0.27 | 1 | 1 | cs | TRUE
81 | LV_3863-9_0_4_line_81 | NAYY 4x150 SE | 80 | 81 | 0.0042104 | 0.208 | 0.08 | 261 | 0 | 0.27 | 1 | 1 | cs | TRUE
82 | LV_3863-9_0_4_line_82 | NAYY 4x150 SE | 82 | 83 | 0.00041252 | 0.208 | 0.08 | 261 | 0 | 0.27 | 1 | 1 | cs | TRUE

## trafo
| name | std_type | hv_bus | lv_bus | sn_mva | vn_hv_kv | vn_lv_kv | vk_percent | vkr_percent | pfe_kw | i0_percent | shift_degree | tap_side | tap_neutral | tap_min | tap_max | tap_step_percent | tap_step_degree | tap_pos | tap_phase_shifter | parallel | df | in_service
0 | LV_3863-9_0_4_trafo_31 | 0.25 MVA 20/0.4 kV | 84 | 34 | 0.25 | 20 | 0.4 | 6 | 1.44 | 0.8 | 0.32 | 150 | hv | 0 | -2 | 2 | 2.5 | 0 | 0 | FALSE | 1 | 1 | TRUE

## line_geodata
| x0 | y0 | x1 | y1 | x2 | y2 | x3 | y3 | x4 | y4
0 | 2773389.4028 | 1200003.2911 | 2773394.6117 | 1200000.5324
1 | 2773389.4028 | 1200003.2911 | 2773378.041 | 1200007.2835
2 | 2773378.041 | 1200007.2835 | 2773354.2328 | 1200015.6495 | 2773352.91 | 1200016.2515
3 | 2773352.91 | 1200016.2515 | 2773351.9324 | 1200016.6965
4 | 2773344.1028 | 1200020.2601 | 2773351.9324 | 1200016.6965
5 | 2773337.428 | 1200027.6291 | 2773341.7837 | 1200021.1492 | 2773344.1028 | 1200020.2601
6 | 2773337.428 | 1200027.6291 | 2773334.3306 | 1200036.4956
7 | 2773337.428 | 1200027.6291 | 2773326.6054 | 1200025.9912
8 | 2773331.5681 | 1200044.4033 | 2773334.3306 | 1200036.4956
9 | 2773326.6054 | 1200025.9912 | 2773317.6614 | 1200024.6375
10 | 2773334.9596 | 1199995.9525 | 2773336.3888 | 1199986.2595 | 2773336.495 | 1199982.6036 | 2773333.2943 | 1199980.2641 | 2773329.1918 | 1199978.0445
11 | 2773329.1918 | 1199978.0445 | 2773324.5404 | 1199975.528 | 2773315.4803 | 1199967.4242 | 2773311.84 | 1199966.5287
12 | 2773299.2806 | 1199960.915 | 2773305.6382 | 1199965.0032 | 2773311.84 | 1199966.5287
13 | 2773299.2806 | 1199960.915 | 2773302.5148 | 1199948.6931
14 | 2773299.2806 | 1199960.915 | 2773296.2264 | 1199966.1171
15 | 2773302.5148 | 1199948.6931 | 2773303.6878 | 1199944.2602 | 2773305.9859 | 1199938.0568
16 | 2773296.2264 | 1199966.1171 | 2773293.1078 | 1199971.429
17 | 2773331.5681 | 1200044.4033 | 2773330.9374 | 1200046.2087
18 | 2773308.2276 | 1200023.4534 | 2773317.4247 | 1200024.6017 | 2773317.6614 | 1200024.6375
19 | 2773311.4876 | 1199926.4805 | 2773307.8294 | 1199933.0808 | 2773305.9859 | 1199938.0568
20 | 2773282.9583 | 1199989.3571 | 2773285.3422 | 1199984.6557 | 2773293.1078 | 1199971.429
21 | 2773282.9583 | 1199989.3571 | 2773280.4125 | 1199994.3776 | 2773279.2121 | 1199998.7248 | 2773279.3259 | 1200000.8053
22 | 2773279.3654 | 1200001.5278 | 2773279.3259 | 1200000.8053
23 | 2773277.3731 | 1200017.2002 | 2773280.0285 | 1200013.6515 | 2773279.3654 | 1200001.5278
24 | 2773277.3731 | 1200017.2002 | 2773280.9856 | 1200020.052
25 | 2773277.3731 | 1200017.2002 | 2773258.6902 | 1200016.191 | 2773256.5423 | 1200015.9062 | 2773253.6033 | 1200016.3659
26 | 2773311.4876 | 1199926.4805 | 2773298.5349 | 1199920.1879 | 2773296.8903 | 1199919.3935
27 | 2773311.4876 | 1199926.4805 | 2773315.0979 | 1199919.9568 | 2773325.6268 | 1199905.2814 | 2773332.0953 | 1199896.4279
28 | 2773293.4629 | 1199917.7381 | 2773296.8903 | 1199919.3935
29 | 2773240.2581 | 1199930.1081 | 2773238.8006 | 1199932.8129 | 2773238.412 | 1199941.391
30 | 2773238.412 | 1199941.391 | 2773238.3558 | 1199942.6315 | 2773238.4909 | 1199952.7748
31 | 2773243.0621 | 1199980.7131 | 2773240.8439 | 1199973.2105 | 2773238.5308 | 1199955.7713 | 2773238.4909 | 1199952.7748
32 | 2773243.0621 | 1199980.7131 | 2773245.124 | 1199987.687
33 | 2773248.6788 | 1199999.7103 | 2773245.124 | 1199987.687
34 | 2773248.6788 | 1199999.7103 | 2773249.8613 | 1200003.7098
35 | 2773253.6033 | 1200016.3659 | 2773249.8613 | 1200003.7098
36 | 2773253.6033 | 1200016.3659 | 2773244.1921 | 1200018.9135
37 | 2773289.9721 | 1200021.1741 | 2773280.9856 | 1200020.052 | 2773280.9856 | 1200020.052
38 | 2773233.7326 | 1200021.7448 | 2773244.1921 | 1200018.9135
39 | 2773233.7326 | 1200021.7448 | 2773221.7266 | 1200024.9947 | 2773214.1369 | 1200028.2891
40 | 2773263.3238 | 1200061.3127 | 2773245.8132 | 1200063.9988
41 | 2773263.3238 | 1200061.3127 | 2773264.7556 | 1200066.8484 | 2773264.6938 | 1200068.667
42 | 2773245.8132 | 1200063.9988 | 2773244.8495 | 1200064.1466 | 2773237.0686 | 1200065.8144
43 | 2773264.6938 | 1200068.667 | 2773264.5459 | 1200073.026 | 2773264.152 | 1200074.4987
44 | 2773214.1369 | 1200028.2891 | 2773208.9426 | 1200030.5438
45 | 2773292.4794 | 1200021.4871 | 2773289.9721 | 1200021.1741
46 | 2773222.2617 | 1200068.868 | 2773226.1124 | 1200068.1629 | 2773237.0686 | 1200065.8144
47 | 2773262.9905 | 1200078.842 | 2773264.152 | 1200074.4987
48 | 2773197.4392 | 1200035.537 | 2773208.9426 | 1200030.5438
49 | 2773197.4392 | 1200035.537 | 2773185.1302 | 1200040.88
50 | 2773185.1302 | 1200040.88 | 2773179.5041 | 1200043.3221 | 2773177.1436 | 1200045.3605
51 | 2773168.2565 | 1200053.0349 | 2773177.1436 | 1200045.3605
52 | 2773148.4705 | 1200068.0799 | 2773158.5453 | 1200061.421 | 2773168.2565 | 1200053.0349
53 | 2773156.6584 | 1200037.4213 | 2773152.5233 | 1200059.4224 | 2773148.4705 | 1200068.0799
54 | 2773156.6584 | 1200037.4213 | 2773173.5329 | 1199990.4432 | 2773174.1758 | 1199989.3732
55 | 2773190.7364 | 1199961.8143 | 2773174.1758 | 1199989.3732
56 | 2773174.1758 | 1199989.3732 | 2773137.4651 | 1199951.1121
57 | 2773137.4651 | 1199951.1121 | 2773151.956 | 1199921.3301 | 2773151.4361 | 1199911.3102
58 | 2773292.4794 | 1200021.4871 | 2773308.2276 | 1200023.4534
59 | 2773330.9374 | 1200046.2087 | 2773329.0854 | 1200051.5099 | 2773322.7254 | 1200060.5764
60 | 2773320.5942 | 1200063.7166 | 2773320.8277 | 1200063.2817 | 2773322.7254 | 1200060.5764
61 | 2773320.5942 | 1200063.7166 | 2773319.9025 | 1200065.0053
62 | 2773319.9025 | 1200065.0053 | 2773316.6308 | 1200071.1003
63 | 2773314.1174 | 1200075.7825 | 2773316.6308 | 1200071.1003
64 | 2773314.1174 | 1200075.7825 | 2773313.321 | 1200077.2663 | 2773312.5011 | 1200078.1933
65 | 2773312.5011 | 1200078.1933 | 2773307.7202 | 1200083.5988 | 2773305.7024 | 1200083.9033
66 | 2773305.7024 | 1200083.9033 | 2773296.5323 | 1200085.2871
67 | 2773262.9905 | 1200078.842 | 2773246.9499 | 1200099.0585
68 | 2773262.9905 | 1200078.842 | 2773270.2121 | 1200077.8281 | 2773284.3689 | 1200082.7877 | 2773288.0419 | 1200083.5424
69 | 2773246.9499 | 1200099.0585 | 2773241.1326 | 1200106.3902 | 2773238.0619 | 1200112.353
70 | 2773288.6016 | 1200083.6574 | 2773288.0419 | 1200083.5424
71 | 2773238.0619 | 1200112.353 | 2773237.1297 | 1200114.1633
72 | 2773288.6016 | 1200083.6574 | 2773296.5323 | 1200085.2871 | 2773296.5323 | 1200085.2871
73 | 2773222.2617 | 1200068.868 | 2773214.577 | 1200070.2751 | 2773205.0377 | 1200074.8344
74 | 2773229.773 | 1200128.4487 | 2773237.1297 | 1200114.1633
75 | 2773229.773 | 1200128.4487 | 2773221.0545 | 1200129.0633 | 2773214.8897 | 1200125.4435
76 | 2773229.773 | 1200128.4487 | 2773228.9937 | 1200135.088 | 2773228.7353 | 1200135.769
77 | 2773228.7353 | 1200135.769 | 2773224.5863 | 1200146.7042
78 | 2773224.1954 | 1200147.7346 | 2773224.5863 | 1200146.7042
79 | 2773205.0377 | 1200074.8344 | 2773202.8181 | 1200075.8953 | 2773202.5401 | 1200076.1494
80 | 2773189.1719 | 1200087.3134 | 2773192.6906 | 1200085.1551 | 2773202.5401 | 1200076.1494
81 | 2773189.1719 | 1200087.3134 | 2773185.5828 | 1200089.5148
82 | 2773224.049 | 1200148.1203 | 2773224.1954 | 1200147.7346

## bus_geodata
| x | y | coords
0 | 2773394.6117 | 1200000.5324
1 | 2773389.4028 | 1200003.2911
2 | 2773378.041 | 1200007.2835
3 | 2773352.91 | 1200016.2515
4 | 2773351.9324 | 1200016.6965
5 | 2773344.1028 | 1200020.2601
6 | 2773337.428 | 1200027.6291
7 | 2773334.3306 | 1200036.4956
8 | 2773326.6054 | 1200025.9912
9 | 2773334.9596 | 1199995.9525
10 | 2773329.1918 | 1199978.0445
11 | 2773311.84 | 1199966.5287
12 | 2773299.2806 | 1199960.915
13 | 2773302.5148 | 1199948.6931
14 | 2773296.2264 | 1199966.1171
15 | 2773331.5681 | 1200044.4033
16 | 2773317.6614 | 1200024.6375
17 | 2773305.9859 | 1199938.0568
18 | 2773293.1078 | 1199971.429
19 | 2773282.9583 | 1199989.3571
20 | 2773279.3259 | 1200000.8053
21 | 2773279.3654 | 1200001.5278
22 | 2773277.3731 | 1200017.2002
23 | 2773311.4876 | 1199926.4805
24 | 2773296.8903 | 1199919.3935
25 | 2773332.0953 | 1199896.4279
26 | 2773293.4629 | 1199917.7381
27 | 2773240.2581 | 1199930.1081
28 | 2773238.412 | 1199941.391
29 | 2773238.4909 | 1199952.7748
30 | 2773243.0621 | 1199980.7131
31 | 2773245.124 | 1199987.687
32 | 2773248.6788 | 1199999.7103
33 | 2773249.8613 | 1200003.7098
34 | 2773253.6033 | 1200016.3659
35 | 2773280.9856 | 1200020.052
36 | 2773244.1921 | 1200018.9135
37 | 2773233.7326 | 1200021.7448
38 | 2773263.3238 | 1200061.3127
39 | 2773245.8132 | 1200063.9988
40 | 2773264.6938 | 1200068.667
41 | 2773214.1369 | 1200028.2891
42 | 2773289.9721 | 1200021.1741
43 | 2773237.0686 | 1200065.8144
44 | 2773264.152 | 1200074.4987
45 | 2773208.9426 | 1200030.5438
46 | 2773197.4392 | 1200035.537
47 | 2773185.1302 | 1200040.88
48 | 2773177.1436 | 1200045.3605
49 | 2773168.2565 | 1200053.0349
50 | 2773148.4705 | 1200068.0799
51 | 2773174.1758 | 1199989.3732
52 | 2773156.6584 | 1200037.4213
53 | 2773190.7364 | 1199961.8143
54 | 2773137.4651 | 1199951.1121
55 | 2773151.4361 | 1199911.3102
56 | 2773308.2276 | 1200023.4534
57 | 2773292.4794 | 1200021.4871
58 | 2773330.9374 | 1200046.2087
59 | 2773322.7254 | 1200060.5764
60 | 2773320.5942 | 1200063.7166
61 | 2773319.9025 | 1200065.0053
62 | 2773316.6308 | 1200071.1003
63 | 2773314.1174 | 1200075.7825
64 | 2773312.5011 | 1200078.1933
65 | 2773305.7024 | 1200083.9033
66 | 2773262.9905 | 1200078.842
67 | 2773246.9499 | 1200099.0585
68 | 2773288.0419 | 1200083.5424
69 | 2773238.0619 | 1200112.353
70 | 2773288.6016 | 1200083.6574
71 | 2773222.2617 | 1200068.868
72 | 2773296.5323 | 1200085.2871
73 | 2773237.1297 | 1200114.1633
74 | 2773229.773 | 1200128.4487
75 | 2773214.8897 | 1200125.4435
76 | 2773228.7353 | 1200135.769
77 | 2773224.5863 | 1200146.7042
78 | 2773205.0377 | 1200074.8344
79 | 2773202.5401 | 1200076.1494
80 | 2773189.1719 | 1200087.3134
81 | 2773185.5828 | 1200089.5148
82 | 2773224.1954 | 1200147.7346
83 | 2773224.049 | 1200148.1203
84 | 2773258.6902 | 1200016.191

## line_std_types
| c_nf_per_km | r_ohm_per_km | x_ohm_per_km | max_i_ka | type | q_mm2 | alpha | voltage_rating
NAYY 4x50 SE | 210 | 0.642 | 0.083 | 0.142 | cs | 50 | 0.00403 | LV
NAYY 4x120 SE | 264 | 0.225 | 0.08 | 0.242 | cs | 120 | 0.00403 | LV
NAYY 4x150 SE | 261 | 0.208 | 0.08 | 0.27 | cs | 150 | 0.00403 | LV
NA2XS2Y 1x95 RM/25 12/20 kV | 216 | 0.313 | 0.132 | 0.252 | cs | 95 | 0.00403 | MV
NA2XS2Y 1x185 RM/25 12/20 kV | 273 | 0.161 | 0.117 | 0.362 | cs | 185 | 0.00403 | MV
NA2XS2Y 1x240 RM/25 12/20 kV | 304 | 0.122 | 0.112 | 0.421 | cs | 240 | 0.00403 | MV
NA2XS2Y 1x95 RM/25 6/10 kV | 315 | 0.313 | 0.123 | 0.249 | cs | 95 | 0.00403 | MV
NA2XS2Y 1x185 RM/25 6/10 kV | 406 | 0.161 | 0.11 | 0.358 | cs | 185 | 0.00403 | MV
NA2XS2Y 1x240 RM/25 6/10 kV | 456 | 0.122 | 0.105 | 0.416 | cs | 240 | 0.00403 | MV
NA2XS2Y 1x150 RM/25 12/20 kV | 250 | 0.206 | 0.116 | 0.319 | cs | 150 | 0.00403 | MV
NA2XS2Y 1x120 RM/25 12/20 kV | 230 | 0.253 | 0.119 | 0.283 | cs | 120 | 0.00403 | MV
NA2XS2Y 1x70 RM/25 12/20 kV | 190 | 0.443 | 0.132 | 0.22 | cs | 70 | 0.00403 | MV
NA2XS2Y 1x150 RM/25 6/10 kV | 360 | 0.206 | 0.11 | 0.315 | cs | 150 | 0.00403 | MV
NA2XS2Y 1x120 RM/25 6/10 kV | 340 | 0.253 | 0.113 | 0.28 | cs | 120 | 0.00403 | MV
NA2XS2Y 1x70 RM/25 6/10 kV | 280 | 0.443 | 0.123 | 0.217 | cs | 70 | 0.00403 | MV
N2XS(FL)2Y 1x120 RM/35 64/110 kV | 112 | 0.153 | 0.166 | 0.366 | cs | 120 | 0.00393 | HV
N2XS(FL)2Y 1x185 RM/35 64/110 kV | 125 | 0.099 | 0.156 | 0.457 | cs | 185 | 0.00393 | HV
N2XS(FL)2Y 1x240 RM/35 64/110 kV | 135 | 0.075 | 0.149 | 0.526 | cs | 240 | 0.00393 | HV
N2XS(FL)2Y 1x300 RM/35 64/110 kV | 144 | 0.06 | 0.144 | 0.588 | cs | 300 | 0.00393 | HV
15-AL1/3-ST1A 0.4 | 11 | 1.8769 | 0.35 | 0.105 | ol | 16 | 0.00403 | LV
24-AL1/4-ST1A 0.4 | 11.25 | 1.2012 | 0.335 | 0.14 | ol | 24 | 0.00403 | LV
48-AL1/8-ST1A 0.4 | 12.2 | 0.5939 | 0.3 | 0.21 | ol | 48 | 0.00403 | LV
94-AL1/15-ST1A 0.4 | 13.2 | 0.306 | 0.29 | 0.35 | ol | 94 | 0.00403 | LV
34-AL1/6-ST1A 10.0 | 9.7 | 0.8342 | 0.36 | 0.17 | ol | 34 | 0.00403 | MV
48-AL1/8-ST1A 10.0 | 10.1 | 0.5939 | 0.35 | 0.21 | ol | 48 | 0.00403 | MV
70-AL1/11-ST1A 10.0 | 10.4 | 0.4132 | 0.339 | 0.29 | ol | 70 | 0.00403 | MV
94-AL1/15-ST1A 10.0 | 10.75 | 0.306 | 0.33 | 0.35 | ol | 94 | 0.00403 | MV
122-AL1/20-ST1A 10.0 | 11.1 | 0.2376 | 0.323 | 0.41 | ol | 122 | 0.00403 | MV
149-AL1/24-ST1A 10.0 | 11.25 | 0.194 | 0.315 | 0.47 | ol | 149 | 0.00403 | MV
34-AL1/6-ST1A 20.0 | 9.15 | 0.8342 | 0.382 | 0.17 | ol | 34 | 0.00403 | MV
48-AL1/8-ST1A 20.0 | 9.5 | 0.5939 | 0.372 | 0.21 | ol | 48 | 0.00403 | MV
70-AL1/11-ST1A 20.0 | 9.7 | 0.4132 | 0.36 | 0.29 | ol | 70 | 0.00403 | MV
94-AL1/15-ST1A 20.0 | 10 | 0.306 | 0.35 | 0.35 | ol | 94 | 0.00403 | MV
122-AL1/20-ST1A 20.0 | 10.3 | 0.2376 | 0.344 | 0.41 | ol | 122 | 0.00403 | MV
149-AL1/24-ST1A 20.0 | 10.5 | 0.194 | 0.337 | 0.47 | ol | 149 | 0.00403 | MV
184-AL1/30-ST1A 20.0 | 10.75 | 0.1571 | 0.33 | 0.535 | ol | 184 | 0.00403 | MV
243-AL1/39-ST1A 20.0 | 11 | 0.1188 | 0.32 | 0.645 | ol | 243 | 0.00403 | MV
48-AL1/8-ST1A 110.0 | 8 | 0.5939 | 0.46 | 0.21 | ol | 48 | 0.00403 | HV
70-AL1/11-ST1A 110.0 | 8.4 | 0.4132 | 0.45 | 0.29 | ol | 70 | 0.00403 | HV
94-AL1/15-ST1A 110.0 | 8.65 | 0.306 | 0.44 | 0.35 | ol | 94 | 0.00403 | HV
122-AL1/20-ST1A 110.0 | 8.5 | 0.2376 | 0.43 | 0.41 | ol | 122 | 0.00403 | HV
149-AL1/24-ST1A 110.0 | 8.75 | 0.194 | 0.41 | 0.47 | ol | 149 | 0.00403 | HV
184-AL1/30-ST1A 110.0 | 8.8 | 0.1571 | 0.4 | 0.535 | ol | 184 | 0.00403 | HV
243-AL1/39-ST1A 110.0 | 9 | 0.1188 | 0.39 | 0.645 | ol | 243 | 0.00403 | HV
305-AL1/39-ST1A 110.0 | 9.2 | 0.0949 | 0.38 | 0.74 | ol | 305 | 0.00403 | HV
490-AL1/64-ST1A 110.0 | 9.75 | 0.059 | 0.37 | 0.96 | ol | 490 | 0.00403 | HV
679-AL1/86-ST1A 110.0 | 9.95 | 0.042 | 0.36 | 1.15 | ol | 679 | 0.00403 | HV
490-AL1/64-ST1A 220.0 | 10 | 0.059 | 0.285 | 0.96 | ol | 490 | 0.00403 | HV
679-AL1/86-ST1A 220.0 | 11.7 | 0.042 | 0.275 | 1.15 | ol | 679 | 0.00403 | HV
490-AL1/64-ST1A 380.0 | 11 | 0.059 | 0.253 | 0.96 | ol | 490 | 0.00403 | HV
679-AL1/86-ST1A 380.0 | 14.6 | 0.042 | 0.25 | 1.15 | ol | 679 | 0.00403 | HV

## trafo_std_types
| i0_percent | pfe_kw | vkr_percent | sn_mva | vn_lv_kv | vn_hv_kv | vk_percent | shift_degree | vector_group | tap_side | tap_neutral | tap_min | tap_max | tap_step_degree | tap_step_percent | tap_phase_shifter
160 MVA 380/110 kV | 0.06 | 60 | 0.25 | 160 | 110 | 380 | 12.2 | 0 | Yy0 | hv | 0 | -9 | 9 | 0 | 1.5 | FALSE
100 MVA 220/110 kV | 0.06 | 55 | 0.26 | 100 | 110 | 220 | 12 | 0 | Yy0 | hv | 0 | -9 | 9 | 0 | 1.5 | FALSE
63 MVA 110/20 kV | 0.04 | 22 | 0.32 | 63 | 20 | 110 | 18 | 150 | YNd5 | hv | 0 | -9 | 9 | 0 | 1.5 | FALSE
40 MVA 110/20 kV | 0.05 | 18 | 0.34 | 40 | 20 | 110 | 16.2 | 150 | YNd5 | hv | 0 | -9 | 9 | 0 | 1.5 | FALSE
25 MVA 110/20 kV | 0.07 | 14 | 0.41 | 25 | 20 | 110 | 12 | 150 | YNd5 | hv | 0 | -9 | 9 | 0 | 1.5 | FALSE
63 MVA 110/10 kV | 0.04 | 22 | 0.32 | 63 | 10 | 110 | 18 | 150 | YNd5 | hv | 0 | -9 | 9 | 0 | 1.5 | FALSE
40 MVA 110/10 kV | 0.05 | 18 | 0.34 | 40 | 10 | 110 | 16.2 | 150 | YNd5 | hv | 0 | -9 | 9 | 0 | 1.5 | FALSE
25 MVA 110/10 kV | 0.07 | 14 | 0.41 | 25 | 10 | 110 | 12 | 150 | YNd5 | hv | 0 | -9 | 9 | 0 | 1.5 | FALSE
0.25 MVA 20/0.4 kV | 0.32 | 0.8 | 1.44 | 0.25 | 0.4 | 20 | 6 | 150 | Yzn5 | hv | 0 | -2 | 2 | 0 | 2.5 | FALSE
0.4 MVA 20/0.4 kV | 0.3375 | 1.35 | 1.425 | 0.4 | 0.4 | 20 | 6 | 150 | Dyn5 | hv | 0 | -2 | 2 | 0 | 2.5 | FALSE
0.63 MVA 20/0.4 kV | 0.2619 | 1.65 | 1.206 | 0.63 | 0.4 | 20 | 6 | 150 | Dyn5 | hv | 0 | -2 | 2 | 0 | 2.5 | FALSE
0.25 MVA 10/0.4 kV | 0.24 | 0.6 | 1.2 | 0.25 | 0.4 | 10 | 4 | 150 | Dyn5 | hv | 0 | -2 | 2 | 0 | 2.5 | FALSE
0.4 MVA 10/0.4 kV | 0.2375 | 0.95 | 1.325 | 0.4 | 0.4 | 10 | 4 | 150 | Dyn5 | hv | 0 | -2 | 2 | 0 | 2.5 | FALSE
0.63 MVA 10/0.4 kV | 0.1873 | 1.18 | 1.0794 | 0.63 | 0.4 | 10 | 4 | 150 | Dyn5 | hv | 0 | -2 | 2 | 0 | 2.5 | FALSE

## trafo3w_std_types
| sn_hv_mva | sn_mv_mva | sn_lv_mva | vn_hv_kv | vn_mv_kv | vn_lv_kv | vk_hv_percent | vk_mv_percent | vk_lv_percent | vkr_hv_percent | vkr_mv_percent | vkr_lv_percent | pfe_kw | i0_percent | shift_mv_degree | shift_lv_degree | vector_group | tap_side | tap_neutral | tap_min | tap_max | tap_step_percent
63/25/38 MVA 110/20/10 kV | 63 | 25 | 38 | 110 | 20 | 10 | 10.4 | 10.4 | 10.4 | 0.28 | 0.32 | 0.35 | 35 | 0.89 | 0 | 0 | YN0yn0yn0 | hv | 0 | -10 | 10 | 1.2
63/25/38 MVA 110/10/10 kV | 63 | 25 | 38 | 110 | 10 | 10 | 10.4 | 10.4 | 10.4 | 0.28 | 0.32 | 0.35 | 35 | 0.89 | 0 | 0 | YN0yn0yn0 | hv | 0 | -10 | 10 | 1.2

## fuse_std_types
| fuse_type | i_rated_a | t_avg | t_min | t_total | x_avg | x_min | x_total
HV 100A | HV 100A | 100 | 0 | [10.0, 3.64, 0.854, 0.281, 0.1, 0.0531, 0.022, 0.01] | [10.0, 4.267, 1.21, 0.403, 0.1, 0.058, 0.022, 0.01] | 0 | [300.0, 350.0, 450.0, 550.0, 700.0, 850.0, 1200.0, 1752.0] | [600.0, 700.0, 900.0, 1150.0, 1665.0, 2000.0, 3000.0, 4313.0]
HV 10A | HV 10A | 10 | 0 | [10.0, 1675.0, 0.344, 0.156, 0.1, 0.0417, 0.0171, 0.01] | [10.0, 1.3, 0.3, 0.155, 0.1, 0.0555, 0.023, 0.01] | 0 | [30.0, 32.0, 35.0, 37.0, 39.0, 50.0, 70.0, 88.0] | [60.0, 70.0, 80.0, 87.0, 94.0, 110.0, 150.0, 216.0]
HV 125A | HV 125A | 125 | 0 | [10.0, 1.82, 0.344, 0.1, 0.0467, 0.0269, 0.01] | [10.0, 2.478, 0.426, 0.1, 0.0427, 0.0211, 0.01] | 0 | [375.0, 500.0, 700.0, 925.0, 1200.0, 1500.0, 2341.0] | [750.0, 1000.0, 1500.0, 2200.0, 3000.0, 4000.0, 5765.0]
HV 160A | HV 160A | 160 | 0 | [10.0, 4.15, 1.03, 0.198, 0.1, 0.051, 0.0172, 0.01] | [10.0, 2.3, 0.734, 0.274, 0.1, 0.046, 0.0177, 0.01] | 0 | [480.0, 550.0, 700.0, 1000.0, 1260.0, 1600.0, 2500.0, 3227.0] | [960.0, 1300.0, 1700.0, 2200.0, 2996.0, 4000.0, 6000.0, 7946.0]
HV 16A | HV 16A | 16 | 0 | [10.0, 0.352, 0.164, 0.1, 0.0649, 0.0342, 0.01] | [10.0, 2.34, 0.722, 0.181, 0.1, 0.055, 0.0296, 0.01] | 0 | [48.0, 60.0, 65.0, 71.0, 80.0, 100.0, 162.0] | [96.0, 110.0, 125.0, 150.0, 168.0, 200.0, 250.0, 398.0]
HV 200A | HV 200A | 200 | 0 | [10.0, 4.267, 1.21, 0.403, 0.1, 0.058, 0.022, 0.01] | [10.0, 3.73, 1.654, 0.328, 0.1, 0.0531, 0.019, 0.01] | 0 | [600.0, 700.0, 900.0, 1150.0, 1665.0, 2000.0, 3000.0, 4313.0] | [1200.0, 1500.0, 1800.0, 2700.0, 3960.0, 5000.0, 7500.0, 10620.0]
HV 20A | HV 20A | 20 | 0 | [10.0, 1.3, 0.3, 0.155, 0.1, 0.0555, 0.023, 0.01] | [10.0, 1.3, 0.161, 0.1, 0.0611, 0.0399, 0.0141, 0.01] | 0 | [60.0, 70.0, 80.0, 87.0, 94.0, 110.0, 150.0, 216.0] | [120.0, 150.0, 200.0, 223.0, 260.0, 300.0, 450.0, 532.0]
HV 25A | HV 25A | 25 | 0 | [10.0, 2.512, 0.833, 0.299, 0.1, 0.0372, 0.0223, 0.01] | [10.0, 3.125, 0.597, 0.198, 0.1, 0.0378, 0.022, 0.01] | 0 | [75.0, 82.0, 90.0, 100.0, 124.0, 170.0, 200.0, 289.0] | [150.0, 170.0, 210.0, 250.0, 294.0, 400.0, 500.0, 711.0]
HV 31.5A | HV 31.5A | 31.5 | 0 | [10.0, 2.34, 0.722, 0.181, 0.1, 0.055, 0.0296, 0.01] | [10.0, 2.84, 0.368, 0.164, 0.1, 0.0621, 0.0378, 0.0195, 0.01] | 0 | [95.0, 110.0, 125.0, 150.0, 165.0, 200.0, 250.0, 390.0] | [189.0, 220.0, 300.0, 350.0, 393.0, 450.0, 530.0, 700.0, 960.0]
HV 40A | HV 40A | 40 | 0 | [10.0, 1.3, 0.161, 0.1, 0.0611, 0.0399, 0.0141, 0.01] | [10.0, 2.05, 0.369, 0.198, 0.1, 0.051, 0.0298, 0.01] | 0 | [120.0, 150.0, 200.0, 223.0, 260.0, 300.0, 450.0, 532.0] | [240.0, 300.0, 400.0, 450.0, 530.0, 650.0, 800.0, 1311.0]
HV 50A | HV 50A | 50 | 0 | [10.0, 3.215, 0.597, 0.198, 0.1, 0.0378, 0.022, 0.01] | [10.0, 3.64, 0.854, 0.281, 0.1, 0.0531, 0.022, 0.01] | 0 | [150.0, 170.0, 210.0, 250.0, 294.0, 400.0, 500.0, 711.0] | [300.0, 350.0, 450.0, 550.0, 700.0, 850.0, 1200.0, 1752.0]
HV 6.3A | HV 6.3A | 6.3 | 0 | [10.0, 1.39, 0.344, 0.168, 0.1, 0.056, 0.0263, 0.01] | [10.0, 1.711, 0.516, 0.198, 0.1, 0.0634, 0.0303, 0.01] | 0 | [19.0, 19.5, 20.4, 20.8, 22.0, 25.0, 32.0, 48.0] | [38.0, 40.0, 43.0, 48.0, 53.0, 60.0, 75.0, 118.0]
HV 63A | HV 63A | 63 | 0 | [10.0, 2.84, 0.368, 0.164, 0.1, 0.0621, 0.0378, 0.0195, 0.01] | [10.0, 1.82, 0.344, 0.1, 0.0467, 0.0269, 0.01] | 0 | [189.0, 220.0, 300.0, 350.0, 393.0, 450.0, 530.0, 700.0, 961.0] | [378.0, 500.0, 700.0, 934.0, 1200.0, 1500.0, 2366.0]
HV 80A | HV 80A | 80 | 0 | [10.0, 2.05, 0.369, 0.198, 0.1, 0.051, 0.0298, 0.01] | [10.0, 4.15, 1.03, 0.198, 0.1, 0.051, 0.0172, 0.01] | 0 | [240.0, 300.0, 400.0, 450.0, 530.0, 650.0, 800.0, 1311.0] | [480.0, 550.0, 700.0, 1000.0, 1260.0, 1600.0, 2500.0, 3227.0]
Siemens NH-1-100 | Siemens NH-1-100 | 100 | [5400.0, 2000.0, 400.0, 20.0, 1.0, 0.2, 0.012, 0.004] | 0 | 0 | [150.0, 190.0, 250.0, 430.0, 900.0, 1250.0, 2700.0, 3600.0] | 0 | 0
Siemens NH-1-125 | Siemens NH-1-125 | 125 | [4800.0, 120.0, 7.0, 0.1, 0.004] | 0 | 0 | [180.0, 400.0, 740.0, 2000.0, 4250.0] | 0 | 0
Siemens NH-1-16 | Siemens NH-1-16 | 16 | [4000.0, 400.0, 2.0, 0.1, 0.04, 0.01] | 0 | 0 | [26.0, 35.0, 75.0, 150.0, 200.0, 300.0] | 0 | 0
Siemens NH-1-160 | Siemens NH-1-160 | 160 | [4800.0, 120.0, 7.0, 0.1, 0.004] | 0 | 0 | [210.0, 500.0, 900.0, 2300.0, 5000.0] | 0 | 0
Siemens NH-1-25 | Siemens NH-1-25 | 25 | [4000.0, 1000.0, 10.0, 0.2, 0.02, 0.01] | 0 | 0 | [40.0, 50.0, 100.0, 210.0, 400.0, 500.0] | 0 | 0
Siemens NH-1-50 | Siemens NH-1-50 | 50 | [4000.0, 40.0, 4.0, 1.0, 0.02, 0.01] | 0 | 0 | [86.0, 200.0, 300.0, 400.0, 1000.0, 1280.0] | 0 | 0
Siemens NH-1-63 | Siemens NH-1-63 | 63 | [4000.0, 100.0, 10.0, 2.0, 0.04, 0.01] | 0 | 0 | [100.0, 200.0, 300.0, 400.0, 1000.0, 1500.0] | 0 | 0
Siemens NH-1-80 | Siemens NH-1-80 | 80 | [4800.0, 120.0, 7.0, 0.1, 0.01] | 0 | 0 | [150.58, 250.0, 450.0, 1150.0, 2470.0] | 0 | 0
Siemens NH-2-1000 | Siemens NH-2-1000 | 1000 | [4800.0, 120.0, 7.0, 0.1, 0.004] | 0 | 0 | [1900.0, 3500.0, 8400.0, 24000.0, 52000.0] | 0 | 0
Siemens NH-2-200 | Siemens NH-2-200 | 200 | [4800.0, 120.0, 7.0, 0.1, 0.004] | 0 | 0 | [280.0, 650.0, 1200.0, 3000.0, 7000.0] | 0 | 0
Siemens NH-2-224 | Siemens NH-2-224 | 224 | [4800.0, 120.0, 7.0, 0.2, 0.04, 0.004] | 0 | 0 | [400.0, 750.0, 1453.0, 3025.0, 4315.0, 7600.0] | 0 | 0
Siemens NH-2-250 | Siemens NH-2-250 | 250 | [4800.0, 120.0, 7.0, 0.1, 0.004] | 0 | 0 | [450.0, 800.0, 1650.0, 4000.0, 8500.0] | 0 | 0
Siemens NH-2-315 | Siemens NH-2-315 | 315 | [4800.0, 120.0, 7.0, 0.1, 0.004] | 0 | 0 | [550.0, 920.0, 1900.0, 5000.0, 11000.0] | 0 | 0
Siemens NH-2-355 | Siemens NH-2-355 | 355 | [4800.0, 120.0, 6.0, 0.1, 0.004] | 0 | 0 | [650.0, 1116.27, 2350.0, 5840.0, 12790.0] | 0 | 0
Siemens NH-2-400 | Siemens NH-2-400 | 400 | [4800.0, 120.0, 7.0, 0.1, 0.004] | 0 | 0 | [720.0, 1350.0, 2800.0, 6500.0, 15000.0] | 0 | 0
Siemens NH-2-425 | Siemens NH-2-425 | 425 | [4800.0, 120.0, 7.0, 0.1, 0.004] | 0 | 0 | [850.0, 1500.0, 3050.0, 7500.0, 16500.0] | 0 | 0
Siemens NH-2-630 | Siemens NH-2-630 | 630 | [4800.0, 120.0, 7.0, 0.1, 0.004] | 0 | 0 | [1200.0, 2000.0, 4800.0, 12000.0, 26000.0] | 0 | 0

## dtypes
| element | column | dtype
0 | bus | name | object
1 | bus | vn_kv | float64
2 | bus | type | object
3 | bus | zone | object
4 | bus | in_service | bool
5 | load | name | object
6 | load | bus | uint32
7 | load | p_mw | float64
8 | load | q_mvar | float64
9 | load | const_z_percent | float64
10 | load | const_i_percent | float64
11 | load | sn_mva | float64
12 | load | scaling | float64
13 | load | in_service | bool
14 | load | type | object
15 | ext_grid | name | object
16 | ext_grid | bus | uint32
17 | ext_grid | vm_pu | float64
18 | ext_grid | va_degree | float64
19 | ext_grid | slack_weight | float64
20 | ext_grid | in_service | bool
21 | line | name | object
22 | line | std_type | object
23 | line | from_bus | uint32
24 | line | to_bus | uint32
25 | line | length_km | float64
26 | line | r_ohm_per_km | float64
27 | line | x_ohm_per_km | float64
28 | line | c_nf_per_km | float64
29 | line | g_us_per_km | float64
30 | line | max_i_ka | float64
31 | line | df | float64
32 | line | parallel | uint32
33 | line | type | object
34 | line | in_service | bool
35 | trafo | name | object
36 | trafo | std_type | object
37 | trafo | hv_bus | uint32
38 | trafo | lv_bus | uint32
39 | trafo | sn_mva | float64
40 | trafo | vn_hv_kv | float64
41 | trafo | vn_lv_kv | float64
42 | trafo | vk_percent | float64
43 | trafo | vkr_percent | float64
44 | trafo | pfe_kw | float64
45 | trafo | i0_percent | float64
46 | trafo | shift_degree | float64
47 | trafo | tap_side | object
48 | trafo | tap_neutral | int32
49 | trafo | tap_min | int32
50 | trafo | tap_max | int32
51 | trafo | tap_step_percent | float64
52 | trafo | tap_step_degree | float64
53 | trafo | tap_pos | int32
54 | trafo | tap_phase_shifter | bool
55 | trafo | parallel | uint32
56 | trafo | df | float64
57 | trafo | in_service | bool
58 | line_geodata | coords | object
59 | bus_geodata | x | float64
60 | bus_geodata | y | float64
61 | bus_geodata | coords | object

## parameters
| version | format_version | converged | OPF_converged | name | f_hz | sn_mva
0 | 2.14.6 | 2.14.0 | FALSE | FALSE |  | 50 | 1