## bus
| name | vn_kv | type | zone | in_service
0 | bus_LV_3871-15_0_2_node_0 | 0.4 | n |  | TRUE
1 | bus_LV_3871-15_0_2_node_1 | 0.4 | n |  | TRUE
2 | bus_LV_3871-15_0_2_node_2 | 0.4 | n |  | TRUE
3 | bus_LV_3871-15_0_2_node_3 | 0.4 | n |  | TRUE
4 | bus_LV_3871-15_0_2_node_4 | 0.4 | n |  | TRUE
5 | bus_LV_3871-15_0_2_node_5 | 0.4 | n |  | TRUE
6 | bus_LV_3871-15_0_2_node_19 | 0.4 | n |  | TRUE
7 | bus_LV_3871-15_0_2_node_17 | 0.4 | n |  | TRUE
8 | bus_LV_3871-15_0_2_node_6 | 0.4 | n |  | TRUE
9 | bus_LV_3871-15_0_2_node_25 | 0.4 | n |  | TRUE
10 | bus_LV_3871-15_0_2_node_14 | 0.4 | n |  | TRUE
11 | bus_LV_3871-15_0_2_node_12 | 0.4 | n |  | TRUE
12 | bus_LV_3871-15_0_2_node_28 | 0.4 | n |  | TRUE
13 | bus_LV_3871-15_0_2_node_18 | 0.4 | n |  | TRUE
14 | bus_LV_3871-15_0_2_node_7 | 0.4 | n |  | TRUE
15 | bus_LV_3871-15_0_2_node_8 | 0.4 | n |  | TRUE
16 | bus_LV_3871-15_0_2_node_39 | 0.4 | n |  | TRUE
17 | bus_LV_3871-15_0_2_node_26 | 0.4 | n |  | TRUE
18 | bus_LV_3871-15_0_2_node_9 | 0.4 | n |  | TRUE
19 | bus_LV_3871-15_0_2_node_20 | 0.4 | n |  | TRUE
20 | bus_LV_3871-15_0_2_node_10 | 0.4 | n |  | TRUE
21 | bus_LV_3871-15_0_2_node_15 | 0.4 | n |  | TRUE
22 | bus_LV_3871-15_0_2_node_27 | 0.4 | n |  | TRUE
23 | bus_LV_3871-15_0_2_node_22 | 0.4 | n |  | TRUE
24 | bus_LV_3871-15_0_2_node_11 | 0.4 | n |  | TRUE
25 | bus_LV_3871-15_0_2_node_13 | 0.4 | n |  | TRUE
26 | bus_LV_3871-15_0_2_node_16 | 0.4 | n |  | TRUE
27 | bus_LV_3871-15_0_2_node_30 | 0.4 | n |  | TRUE
28 | bus_LV_3871-15_0_2_node_21 | 0.4 | n |  | TRUE
29 | bus_LV_3871-15_0_2_node_23 | 0.4 | n |  | TRUE
30 | bus_LV_3871-15_0_2_node_24 | 0.4 | n |  | TRUE
31 | bus_LV_3871-15_0_2_node_37 | 0.4 | n |  | TRUE
32 | bus_LV_3871-15_0_2_node_38 | 0.4 | n |  | TRUE
33 | bus_MV_177_0_node_242 | 20 | n |  | TRUE

## load
| name | bus | p_mw | q_mvar | const_z_percent | const_i_percent | sn_mva | scaling | in_service | type
0 | LV_3871-15_0_2_load_0 | 0 | 0.004684 | 0.0011739 | 0 | 0 |  | 1 | TRUE | wye
1 | LV_3871-15_0_2_load_1 | 1 | 0.0052777 | 0.0013227 | 0 | 0 |  | 1 | TRUE | wye
2 | LV_3871-15_0_2_load_4 | 4 | 0.013638 | 0.003418 | 0 | 0 |  | 1 | TRUE | wye
3 | LV_3871-15_0_2_load_5 | 5 | 0.0038724 | 0.00097051 | 0 | 0 |  | 1 | TRUE | wye
4 | LV_3871-15_0_2_load_19 | 6 | 0.00054579 | 0.00013679 | 0 | 0 |  | 1 | TRUE | wye
5 | LV_3871-15_0_2_load_17 | 7 | 0.00035476 | 8.8912e-05 | 0 | 0 |  | 1 | TRUE | wye
6 | LV_3871-15_0_2_load_25 | 9 | 0.00085978 | 0.00021548 | 0 | 0 |  | 1 | TRUE | wye
7 | LV_3871-15_0_2_load_12 | 11 | 0.00083964 | 0.00021043 | 0 | 0 |  | 1 | TRUE | wye
8 | LV_3871-15_0_2_load_28 | 12 | 0.00087327 | 0.00021886 | 0 | 0 |  | 1 | TRUE | wye
9 | LV_3871-15_0_2_load_18 | 13 | 0.012768 | 0.0032 | 0 | 0 |  | 1 | TRUE | wye
10 | LV_3871-15_0_2_load_7 | 14 | 0.0033045 | 0.00082819 | 0 | 0 |  | 1 | TRUE | wye
11 | LV_3871-15_0_2_load_39 | 16 | 0.0063101 | 0.0015815 | 0 | 0 |  | 1 | TRUE | wye
12 | LV_3871-15_0_2_load_26 | 17 | 0.013772 | 0.0034515 | 0 | 0 |  | 1 | TRUE | wye
13 | LV_3871-15_0_2_load_15 | 21 | 0.020417 | 0.005117 | 0 | 0 |  | 1 | TRUE | wye
14 | LV_3871-15_0_2_load_27 | 22 | 0.018629 | 0.0046688 | 0 | 0 |  | 1 | TRUE | wye
15 | LV_3871-15_0_2_load_22 | 23 | 0.0030374 | 0.00076123 | 0 | 0 |  | 1 | TRUE | wye
16 | LV_3871-15_0_2_load_11 | 24 | 0.00043427 | 0.00010884 | 0 | 0 |  | 1 | TRUE | wye
17 | LV_3871-15_0_2_load_16 | 26 | 0.00094266 | 0.00023625 | 0 | 0 |  | 1 | TRUE | wye
18 | LV_3871-15_0_2_load_30 | 27 | 0.0025965 | 0.00065075 | 0 | 0 |  | 1 | TRUE | wye
19 | LV_3871-15_0_2_load_21 | 28 | 0.00059391 | 0.00014885 | 0 | 0 |  | 1 | TRUE | wye
20 | LV_3871-15_0_2_load_37 | 31 | 0.0006596 | 0.00016531 | 0 | 0 |  | 1 | TRUE | wye
21 | LV_3871-15_0_2_load_38 | 32 | 0.00043335 | 0.00010861 | 0 | 0 |  | 1 | TRUE | wye

## ext_grid
| name | bus | vm_pu | va_degree | slack_weight | in_service
0 |  | 16 | 1 | 0 | 1 | TRUE

## line
| name | std_type | from_bus | to_bus | length_km | r_ohm_per_km | x_ohm_per_km | c_nf_per_km | g_us_per_km | max_i_ka | df | parallel | type | in_service
0 | LV_3871-15_0_2_line_0 | NAYY 4x150 SE | 0 | 1 | 0.01726 | 0.208 | 0.08 | 261 | 0 | 0.27 | 1 | 1 | cs | TRUE
1 | LV_3871-15_0_2_line_1 | NAYY 4x150 SE | 0 | 2 | 0.030297 | 0.208 | 0.08 | 261 | 0 | 0.27 | 1 | 1 | cs | TRUE
2 | LV_3871-15_0_2_line_2 | NAYY 4x150 SE | 1 | 3 | 0.010825 | 0.208 | 0.08 | 261 | 0 | 0.27 | 1 | 1 | cs | TRUE
3 | LV_3871-15_0_2_line_3 | NAYY 4x150 SE | 2 | 4 | 0.0073837 | 0.208 | 0.08 | 261 | 0 | 0.27 | 1 | 1 | cs | TRUE
4 | LV_3871-15_0_2_line_4 | NAYY 4x150 SE | 2 | 5 | 0.014234 | 0.208 | 0.08 | 261 | 0 | 0.27 | 1 | 1 | cs | TRUE
5 | LV_3871-15_0_2_line_5 | NAYY 4x150 SE | 3 | 6 | 0.024326 | 0.208 | 0.08 | 261 | 0 | 0.27 | 1 | 1 | cs | TRUE
6 | LV_3871-15_0_2_line_6 | NAYY 4x150 SE | 3 | 7 | 0.0061427 | 0.208 | 0.08 | 261 | 0 | 0.27 | 1 | 1 | cs | TRUE
7 | LV_3871-15_0_2_line_7 | NAYY 4x150 SE | 4 | 8 | 0.018232 | 0.208 | 0.08 | 261 | 0 | 0.27 | 1 | 1 | cs | TRUE
8 | LV_3871-15_0_2_line_8 | NAYY 4x150 SE | 5 | 9 | 0.025484 | 0.208 | 0.08 | 261 | 0 | 0.27 | 1 | 1 | cs | TRUE
9 | LV_3871-15_0_2_line_9 | NAYY 4x150 SE | 6 | 12 | 0.0054414 | 0.208 | 0.08 | 261 | 0 | 0.27 | 1 | 1 | cs | TRUE
10 | LV_3871-15_0_2_line_10 | NAYY 4x150 SE | 7 | 13 | 0.021221 | 0.208 | 0.08 | 261 | 0 | 0.27 | 1 | 1 | cs | TRUE
11 | LV_3871-15_0_2_line_11 | NAYY 4x150 SE | 8 | 14 | 0.010653 | 0.208 | 0.08 | 261 | 0 | 0.27 | 1 | 2 | cs | TRUE
12 | LV_3871-15_0_2_line_12 | NAYY 4x150 SE | 8 | 15 | 0.049773 | 0.208 | 0.08 | 261 | 0 | 0.27 | 1 | 1 | cs | TRUE
13 | LV_3871-15_0_2_line_13 | NAYY 4x150 SE | 9 | 10 | 0.012741 | 0.208 | 0.08 | 261 | 0 | 0.27 | 1 | 1 | cs | TRUE
14 | LV_3871-15_0_2_line_14 | NAYY 4x150 SE | 10 | 11 | 0.021597 | 0.208 | 0.08 | 261 | 0 | 0.27 | 1 | 1 | cs | TRUE
15 | LV_3871-15_0_2_line_15 | NAYY 4x150 SE | 11 | 24 | 0.01401 | 0.208 | 0.08 | 261 | 0 | 0.27 | 1 | 1 | cs | TRUE
16 | LV_3871-15_0_2_line_16 | NAYY 4x150 SE | 14 | 16 | 0.025747 | 0.208 | 0.08 | 261 | 0 | 0.27 | 1 | 2 | cs | TRUE
17 | LV_3871-15_0_2_line_17 | NAYY 4x150 SE | 15 | 17 | 0.025214 | 0.208 | 0.08 | 261 | 0 | 0.27 | 1 | 1 | cs | TRUE
18 | LV_3871-15_0_2_line_18 | NAYY 4x150 SE | 17 | 22 | 0.065274 | 0.208 | 0.08 | 261 | 0 | 0.27 | 1 | 1 | cs | TRUE
19 | LV_3871-15_0_2_line_19 | NAYY 4x150 SE | 18 | 19 | 0.26972 | 0.208 | 0.08 | 261 | 0 | 0.27 | 1 | 1 | cs | TRUE
20 | LV_3871-15_0_2_line_20 | NAYY 4x150 SE | 18 | 20 | 0.058724 | 0.208 | 0.08 | 261 | 0 | 0.27 | 1 | 1 | cs | TRUE
21 | LV_3871-15_0_2_line_21 | NAYY 4x150 SE | 18 | 21 | 0.028744 | 0.208 | 0.08 | 261 | 0 | 0.27 | 1 | 1 | cs | TRUE
22 | LV_3871-15_0_2_line_22 | NAYY 4x150 SE | 19 | 23 | 0.094861 | 0.208 | 0.08 | 261 | 0 | 0.27 | 1 | 1 | cs | TRUE
23 | LV_3871-15_0_2_line_23 | NAYY 4x150 SE | 20 | 22 | 0.044937 | 0.208 | 0.08 | 261 | 0 | 0.27 | 1 | 1 | cs | TRUE
24 | LV_3871-15_0_2_line_24 | NAYY 4x150 SE | 23 | 28 | 0.0029463 | 0.208 | 0.08 | 261 | 0 | 0.27 | 1 | 1 | cs | TRUE
25 | LV_3871-15_0_2_line_25 | NAYY 4x150 SE | 24 | 25 | 0.0061265 | 0.208 | 0.08 | 261 | 0 | 0.27 | 1 | 1 | cs | TRUE
26 | LV_3871-15_0_2_line_26 | NAYY 4x150 SE | 25 | 26 | 0.0077119 | 0.208 | 0.08 | 261 | 0 | 0.27 | 1 | 1 | cs | TRUE
27 | LV_3871-15_0_2_line_27 | NAYY 4x150 SE | 26 | 27 | 0.024834 | 0.208 | 0.08 | 261 | 0 | 0.27 | 1 | 1 | cs | TRUE
28 | LV_3871-15_0_2_line_28 | NAYY 4x150 SE | 28 | 29 | 0.099968 | 0.208 | 0.08 | 261 | 0 | 0.27 | 1 | 1 | cs | TRUE
29 | LV_3871-15_0_2_line_29 | NAYY 4x150 SE | 29 | 30 | 0.2633 | 0.208 | 0.08 | 261 | 0 | 0.27 | 1 | 1 | cs | TRUE
30 | LV_3871-15_0_2_line_30 | NAYY 4x150 SE | 30 | 31 | 0.01549 | 0.208 | 0.08 | 261 | 0 | 0.27 | 1 | 1 | cs | TRUE
31 | LV_3871-15_0_2_line_31 | NAYY 4x150 SE | 31 | 32 | 0.0041441 | 0.208 | 0.08 | 261 | 0 | 0.27 | 1 | 1 | cs | TRUE

## trafo
| name | std_type | hv_bus | lv_bus | sn_mva | vn_hv_kv | vn_lv_kv | vk_percent | vkr_percent | pfe_kw | i0_percent | shift_degree | tap_side | tap_neutral | tap_min | tap_max | tap_step_percent | tap_step_degree | tap_pos | tap_phase_shifter | parallel | df | in_service
0 | LV_3871-15_0_2_trafo_39 | 0.25 MVA 20/0.4 kV | 33 | 16 | 0.25 | 20 | 0.4 | 6 | 1.44 | 0.8 | 0.32 | 150 | hv | 0 | -2 | 2 | 2.5 | 0 | 0 | FALSE | 1 | 1 | TRUE

## line_geodata
| x0 | y0 | x1 | y1 | x2 | y2 | x3 | y3 | x4 | y4 | x5 | y5 | x6 | y6 | x7 | y7 | x8 | y8 | x9 | y9 | x10 | y10 | x11 | y11 | x12 | y12 | x13 | y13 | x14 | y14 | x15 | y15 | x16 | y16 | x17 | y17 | x18 | y18 | x19 | y19 | x20 | y20 | x21 | y21 | x22 | y22 | x23 | y23 | x24 | y24 | x25 | y25 | x26 | y26 | x27 | y27 | x28 | y28 | x29 | y29 | x30 | y30 | x31 | y31 | x32 | y32 | x33 | y33 | x34 | y34 | x35 | y35
0 | 2786491.0373 | 1192663.7379 | 2786492.6735 | 1192667.0184 | 2786496.6912 | 1192673.717 | 2786500.5982 | 1192677.981
1 | 2786484.5218 | 1192634.3538 | 2786487.911 | 1192656.5595 | 2786490.0024 | 1192661.6631 | 2786491.0373 | 1192663.7379
2 | 2786508.671 | 1192685.1574 | 2786504.6481 | 1192682.0511 | 2786500.7197 | 1192678.1136 | 2786500.5982 | 1192677.981
3 | 2786484.5218 | 1192634.3538 | 2786483.598 | 1192627.0281
4 | 2786484.5218 | 1192634.3538 | 2786498.5212 | 1192631.7794
5 | 2786508.671 | 1192685.1574 | 2786514.0992 | 1192689.442 | 2786519.8273 | 1192693.8916 | 2786524.5209 | 1192698.487 | 2786526.9203 | 1192701.1554
6 | 2786508.671 | 1192685.1574 | 2786509.5087 | 1192691.2428
7 | 2786481.3167 | 1192608.9394 | 2786483.598 | 1192627.0281
8 | 2786523.5941 | 1192628.6137 | 2786523.0296 | 1192628.4144 | 2786520.8296 | 1192628.0121 | 2786518.8067 | 1192628.0491 | 2786498.5212 | 1192631.7794
9 | 2786530.3316 | 1192705.386 | 2786528.6059 | 1192703.03 | 2786526.9203 | 1192701.1554
10 | 2786512.4026 | 1192712.2654 | 2786509.5087 | 1192691.2428
11 | 2786481.3167 | 1192608.9394 | 2786487.9472 | 1192606.9663 | 2786491.4535 | 1192605.6787
12 | 2786439.1926 | 1192609.0049 | 2786480.3249 | 1192601.1118 | 2786481.3167 | 1192608.9394
13 | 2786530.315 | 1192638.4627 | 2786529.8338 | 1192636.0342 | 2786529.2009 | 1192633.8233 | 2786528.3868 | 1192632.0406 | 2786526.8679 | 1192630.3471 | 2786524.9992 | 1192629.1098 | 2786523.5941 | 1192628.6137
14 | 2786530.315 | 1192638.4627 | 2786551.1868 | 1192638.0461 | 2786551.9041 | 1192637.9689
15 | 2786565.8332 | 1192636.4686 | 2786551.9041 | 1192637.9689
16 | 2786513.0349 | 1192591.9774 | 2786507.6381 | 1192596.4693 | 2786500.9376 | 1192601.1763 | 2786496.0432 | 1192603.9933 | 2786491.4535 | 1192605.6787
17 | 2786439.1926 | 1192609.0049 | 2786439.3838 | 1192606.2971 | 2786439.3045 | 1192603.2137 | 2786437.1939 | 1192588.4442 | 2786436.6243 | 1192583.9854
18 | 2786455.1777 | 1192527.6639 | 2786452.8764 | 1192550.3945 | 2786452.4052 | 1192552.5375 | 2786451.4091 | 1192554.3861 | 2786449.9644 | 1192555.698 | 2786448.2768 | 1192556.7242 | 2786438.9564 | 1192562.2617 | 2786437.0612 | 1192563.8264 | 2786435.7825 | 1192565.1991 | 2786435.1176 | 1192566.9468 | 2786434.9267 | 1192568.6648 | 2786434.8758 | 1192570.2982 | 2786436.6243 | 1192583.9854
19 | 2786524.462 | 1192509.6173 | 2786533.1599 | 1192509.3659 | 2786538.0118 | 1192509.6285 | 2786543.1921 | 1192510.3684 | 2786556.37 | 1192513.2487 | 2786561.8669 | 1192514.8439 | 2786565.3065 | 1192516.108 | 2786568.4763 | 1192517.9531 | 2786582.4156 | 1192527.2414 | 2786585.1061 | 1192528.5488 | 2786587.5698 | 1192529.3041 | 2786591.1629 | 1192529.8056 | 2786595.2006 | 1192529.5089 | 2786599.2594 | 1192528.5345 | 2786614.4796 | 1192522.4473 | 2786619.0141 | 1192520.8983 | 2786624.0984 | 1192519.8224 | 2786628.7265 | 1192519.6777 | 2786633.4681 | 1192520.0481 | 2786638.1945 | 1192521.3968 | 2786642.3301 | 1192523.5836 | 2786654.0076 | 1192531.756 | 2786657.8893 | 1192534.2573 | 2786664.6229 | 1192537.782 | 2786670.8619 | 1192540.5349 | 2786675.4753 | 1192542.0803 | 2786691.2494 | 1192546.1097 | 2786698.8652 | 1192547.5265 | 2786710.8121 | 1192548.7782 | 2786718.1418 | 1192549.0961 | 2786728.8571 | 1192548.2518 | 2786744.5941 | 1192546.3853 | 2786769.4014 | 1192544.5576 | 2786779.1671 | 1192543.8282 | 2786781.9322 | 1192543.9702
20 | 2786477.1223 | 1192497.3298 | 2786478.1565 | 1192498.174 | 2786479.2281 | 1192499.2863 | 2786480.5935 | 1192501.0083 | 2786484.2531 | 1192507.2063 | 2786483.0696 | 1192511.8853 | 2786488.0988 | 1192510.3738 | 2786524.462 | 1192509.6173
21 | 2786524.462 | 1192509.6173 | 2786524.4665 | 1192514.1219 | 2786524.2862 | 1192518.9212 | 2786524.5166 | 1192523.0325 | 2786526.7126 | 1192534.8128 | 2786527.5397 | 1192538.0446
22 | 2786781.9322 | 1192543.9702 | 2786784.5278 | 1192544.8966 | 2786799.7051 | 1192552.4001 | 2786809.6685 | 1192559.0177 | 2786817.6775 | 1192565.6744 | 2786850.4238 | 1192598.8634 | 2786853.7222 | 1192601.7137 | 2786855.2772 | 1192602.6502
23 | 2786477.1223 | 1192497.3298 | 2786475.5459 | 1192496.9914 | 2786471.5287 | 1192496.8773 | 2786468.6922 | 1192496.8222 | 2786465.8149 | 1192497.3442 | 2786463.6041 | 1192498.5098 | 2786461.9359 | 1192499.8926 | 2786460.8275 | 1192501.6709 | 2786459.8197 | 1192504.142 | 2786458.6382 | 1192515.6056 | 2786457.6677 | 1192519.0789 | 2786456.013 | 1192523.454 | 2786455.3572 | 1192525.8915 | 2786455.1777 | 1192527.6639
24 | 2786855.2772 | 1192602.6502 | 2786856.6053 | 1192603.4499 | 2786857.9705 | 1192603.7415
25 | 2786571.9245 | 1192635.8125 | 2786565.8332 | 1192636.4686
26 | 2786571.9245 | 1192635.8125 | 2786573.6047 | 1192643.3392
27 | 2786573.6047 | 1192643.3392 | 2786574.875 | 1192645.4142 | 2786576.5082 | 1192647.1113 | 2786578.679 | 1192648.4469 | 2786581.2126 | 1192648.9153 | 2786584.0023 | 1192648.7576 | 2786595.7009 | 1192645.5668
28 | 2786947.1247 | 1192638.968 | 2786925.2333 | 1192625.8711 | 2786918.5733 | 1192622.6821 | 2786910.1699 | 1192620.1059 | 2786906.7044 | 1192618.6963 | 2786903.9912 | 1192616.4093 | 2786899.5774 | 1192610.9214 | 2786897.5615 | 1192608.7786 | 2786894.5909 | 1192606.4279 | 2786890.8884 | 1192604.7884 | 2786886.5131 | 1192603.684 | 2786881.6478 | 1192603.3651 | 2786864.4365 | 1192604.5622 | 2786860.3871 | 1192604.2577 | 2786857.9705 | 1192603.7415
29 | 2786797.1641 | 1192692.5843 | 2786797.5534 | 1192693.553 | 2786797.9264 | 1192695.2886 | 2786798.1446 | 1192697.3419 | 2786798.9511 | 1192719.3893 | 2786798.4843 | 1192721.6326 | 2786797.7636 | 1192723.2117 | 2786802.6557 | 1192724.6213 | 2786830.8595 | 1192728.5835 | 2786840.4565 | 1192729.3394 | 2786849.2417 | 1192729.7029 | 2786869.025 | 1192729.9319 | 2786875.8601 | 1192729.4671 | 2786880.8903 | 1192727.9226 | 2786884.3951 | 1192726.1191 | 2786886.7951 | 1192724.2699 | 2786892.9107 | 1192718.7554 | 2786897.67 | 1192713.9213 | 2786900.7044 | 1192711.3023 | 2786904.1438 | 1192709.152 | 2786907.9015 | 1192707.5566 | 2786919.0821 | 1192704.0245 | 2786932.3155 | 1192699.9893 | 2786937.9249 | 1192699.197 | 2786943.0247 | 1192698.8448 | 2786955.0237 | 1192698.6639 | 2786957.1836 | 1192698.1531 | 2786959.078 | 1192697.3448 | 2786960.4556 | 1192695.9864 | 2786961.3233 | 1192693.8558 | 2786961.5706 | 1192691.3165 | 2786961.4492 | 1192688.61 | 2786953.0079 | 1192649.9184 | 2786951.6432 | 1192645.7382 | 2786949.9043 | 1192642.3027 | 2786947.1247 | 1192638.968
30 | 2786797.1641 | 1192692.5843 | 2786797.9343 | 1192691.3738 | 2786798.6523 | 1192689.6389 | 2786798.7608 | 1192687.8738 | 2786796.5521 | 1192677.7017
31 | 2786795.6727 | 1192673.652 | 2786796.5521 | 1192677.7017

## bus_geodata
| x | y | coords
0 | 2786491.0373 | 1192663.7379
1 | 2786500.5982 | 1192677.981
2 | 2786484.5218 | 1192634.3538
3 | 2786508.671 | 1192685.1574
4 | 2786483.598 | 1192627.0281
5 | 2786498.5212 | 1192631.7794
6 | 2786526.9203 | 1192701.1554
7 | 2786509.5087 | 1192691.2428
8 | 2786481.3167 | 1192608.9394
9 | 2786523.5941 | 1192628.6137
10 | 2786530.315 | 1192638.4627
11 | 2786551.9041 | 1192637.9689
12 | 2786530.3316 | 1192705.386
13 | 2786512.4026 | 1192712.2654
14 | 2786491.4535 | 1192605.6787
15 | 2786439.1926 | 1192609.0049
16 | 2786513.0349 | 1192591.9774
17 | 2786436.6243 | 1192583.9854
18 | 2786524.462 | 1192509.6173
19 | 2786781.9322 | 1192543.9702
20 | 2786477.1223 | 1192497.3298
21 | 2786527.5397 | 1192538.0446
22 | 2786455.1777 | 1192527.6639
23 | 2786855.2772 | 1192602.6502
24 | 2786565.8332 | 1192636.4686
25 | 2786571.9245 | 1192635.8125
26 | 2786573.6047 | 1192643.3392
27 | 2786595.7009 | 1192645.5668
28 | 2786857.9705 | 1192603.7415
29 | 2786947.1247 | 1192638.968
30 | 2786797.1641 | 1192692.5843
31 | 2786796.5521 | 1192677.7017
32 | 2786795.6727 | 1192673.652
33 | 2786481.3167 | 1192608.9394

## line_std_types
| c_nf_per_km | r_ohm_per_km | x_ohm_per_km | max_i_ka | type | q_mm2 | alpha | voltage_rating
NAYY 4x50 SE | 210 | 0.642 | 0.083 | 0.142 | cs | 50 | 0.00403 | LV
NAYY 4x120 SE | 264 | 0.225 | 0.08 | 0.242 | cs | 120 | 0.00403 | LV
NAYY 4x150 SE | 261 | 0.208 | 0.08 | 0.27 | cs | 150 | 0.00403 | LV
NA2XS2Y 1x95 RM/25 12/20 kV | 216 | 0.313 | 0.132 | 0.252 | cs | 95 | 0.00403 | MV
NA2XS2Y 1x185 RM/25 12/20 kV | 273 | 0.161 | 0.117 | 0.362 | cs | 185 | 0.00403 | MV
NA2XS2Y 1x240 RM/25 12/20 kV | 304 | 0.122 | 0.112 | 0.421 | cs | 240 | 0.00403 | MV
NA2XS2Y 1x95 RM/25 6/10 kV | 315 | 0.313 | 0.123 | 0.249 | cs | 95 | 0.00403 | MV
NA2XS2Y 1x185 RM/25 6/10 kV | 406 | 0.161 | 0.11 | 0.358 | cs | 185 | 0.00403 | MV
NA2XS2Y 1x240 RM/25 6/10 kV | 456 | 0.122 | 0.105 | 0.416 | cs | 240 | 0.00403 | MV
NA2XS2Y 1x150 RM/25 12/20 kV | 250 | 0.206 | 0.116 | 0.319 | cs | 150 | 0.00403 | MV
NA2XS2Y 1x120 RM/25 12/20 kV | 230 | 0.253 | 0.119 | 0.283 | cs | 120 | 0.00403 | MV
NA2XS2Y 1x70 RM/25 12/20 kV | 190 | 0.443 | 0.132 | 0.22 | cs | 70 | 0.00403 | MV
NA2XS2Y 1x150 RM/25 6/10 kV | 360 | 0.206 | 0.11 | 0.315 | cs | 150 | 0.00403 | MV
NA2XS2Y 1x120 RM/25 6/10 kV | 340 | 0.253 | 0.113 | 0.28 | cs | 120 | 0.00403 | MV
NA2XS2Y 1x70 RM/25 6/10 kV | 280 | 0.443 | 0.123 | 0.217 | cs | 70 | 0.00403 | MV
N2XS(FL)2Y 1x120 RM/35 64/110 kV | 112 | 0.153 | 0.166 | 0.366 | cs | 120 | 0.00393 | HV
N2XS(FL)2Y 1x185 RM/35 64/110 kV | 125 | 0.099 | 0.156 | 0.457 | cs | 185 | 0.00393 | HV
N2XS(FL)2Y 1x240 RM/35 64/110 kV | 135 | 0.075 | 0.149 | 0.526 | cs | 240 | 0.00393 | HV
N2XS(FL)2Y 1x300 RM/35 64/110 kV | 144 | 0.06 | 0.144 | 0.588 | cs | 300 | 0.00393 | HV
15-AL1/3-ST1A 0.4 | 11 | 1.8769 | 0.35 | 0.105 | ol | 16 | 0.00403 | LV
24-AL1/4-ST1A 0.4 | 11.25 | 1.2012 | 0.335 | 0.14 | ol | 24 | 0.00403 | LV
48-AL1/8-ST1A 0.4 | 12.2 | 0.5939 | 0.3 | 0.21 | ol | 48 | 0.00403 | LV
94-AL1/15-ST1A 0.4 | 13.2 | 0.306 | 0.29 | 0.35 | ol | 94 | 0.00403 | LV
34-AL1/6-ST1A 10.0 | 9.7 | 0.8342 | 0.36 | 0.17 | ol | 34 | 0.00403 | MV
48-AL1/8-ST1A 10.0 | 10.1 | 0.5939 | 0.35 | 0.21 | ol | 48 | 0.00403 | MV
70-AL1/11-ST1A 10.0 | 10.4 | 0.4132 | 0.339 | 0.29 | ol | 70 | 0.00403 | MV
94-AL1/15-ST1A 10.0 | 10.75 | 0.306 | 0.33 | 0.35 | ol | 94 | 0.00403 | MV
122-AL1/20-ST1A 10.0 | 11.1 | 0.2376 | 0.323 | 0.41 | ol | 122 | 0.00403 | MV
149-AL1/24-ST1A 10.0 | 11.25 | 0.194 | 0.315 | 0.47 | ol | 149 | 0.00403 | MV
34-AL1/6-ST1A 20.0 | 9.15 | 0.8342 | 0.382 | 0.17 | ol | 34 | 0.00403 | MV
48-AL1/8-ST1A 20.0 | 9.5 | 0.5939 | 0.372 | 0.21 | ol | 48 | 0.00403 | MV
70-AL1/11-ST1A 20.0 | 9.7 | 0.4132 | 0.36 | 0.29 | ol | 70 | 0.00403 | MV
94-AL1/15-ST1A 20.0 | 10 | 0.306 | 0.35 | 0.35 | ol | 94 | 0.00403 | MV
122-AL1/20-ST1A 20.0 | 10.3 | 0.2376 | 0.344 | 0.41 | ol | 122 | 0.00403 | MV
149-AL1/24-ST1A 20.0 | 10.5 | 0.194 | 0.337 | 0.47 | ol | 149 | 0.00403 | MV
184-AL1/30-ST1A 20.0 | 10.75 | 0.1571 | 0.33 | 0.535 | ol | 184 | 0.00403 | MV
243-AL1/39-ST1A 20.0 | 11 | 0.1188 | 0.32 | 0.645 | ol | 243 | 0.00403 | MV
48-AL1/8-ST1A 110.0 | 8 | 0.5939 | 0.46 | 0.21 | ol | 48 | 0.00403 | HV
70-AL1/11-ST1A 110.0 | 8.4 | 0.4132 | 0.45 | 0.29 | ol | 70 | 0.00403 | HV
94-AL1/15-ST1A 110.0 | 8.65 | 0.306 | 0.44 | 0.35 | ol | 94 | 0.00403 | HV
122-AL1/20-ST1A 110.0 | 8.5 | 0.2376 | 0.43 | 0.41 | ol | 122 | 0.00403 | HV
149-AL1/24-ST1A 110.0 | 8.75 | 0.194 | 0.41 | 0.47 | ol | 149 | 0.00403 | HV
184-AL1/30-ST1A 110.0 | 8.8 | 0.1571 | 0.4 | 0.535 | ol | 184 | 0.00403 | HV
243-AL1/39-ST1A 110.0 | 9 | 0.1188 | 0.39 | 0.645 | ol | 243 | 0.00403 | HV
305-AL1/39-ST1A 110.0 | 9.2 | 0.0949 | 0.38 | 0.74 | ol | 305 | 0.00403 | HV
490-AL1/64-ST1A 110.0 | 9.75 | 0.059 | 0.37 | 0.96 | ol | 490 | 0.00403 | HV
679-AL1/86-ST1A 110.0 | 9.95 | 0.042 | 0.36 | 1.15 | ol | 679 | 0.00403 | HV
490-AL1/64-ST1A 220.0 | 10 | 0.059 | 0.285 | 0.96 | ol | 490 | 0.00403 | HV
679-AL1/86-ST1A 220.0 | 11.7 | 0.042 | 0.275 | 1.15 | ol | 679 | 0.00403 | HV
490-AL1/64-ST1A 380.0 | 11 | 0.059 | 0.253 | 0.96 | ol | 490 | 0.00403 | HV
679-AL1/86-ST1A 380.0 | 14.6 | 0.042 | 0.25 | 1.15 | ol | 679 | 0.00403 | HV

## trafo_std_types
| i0_percent | pfe_kw | vkr_percent | sn_mva | vn_lv_kv | vn_hv_kv | vk_percent | shift_degree | vector_group | tap_side | tap_neutral | tap_min | tap_max | tap_step_degree | tap_step_percent | tap_phase_shifter
160 MVA 380/110 kV | 0.06 | 60 | 0.25 | 160 | 110 | 380 | 12.2 | 0 | Yy0 | hv | 0 | -9 | 9 | 0 | 1.5 | FALSE
100 MVA 220/110 kV | 0.06 | 55 | 0.26 | 100 | 110 | 220 | 12 | 0 | Yy0 | hv | 0 | -9 | 9 | 0 | 1.5 | FALSE
63 MVA 110/20 kV | 0.04 | 22 | 0.32 | 63 | 20 | 110 | 18 | 150 | YNd5 | hv | 0 | -9 | 9 | 0 | 1.5 | FALSE
40 MVA 110/20 kV | 0.05 | 18 | 0.34 | 40 | 20 | 110 | 16.2 | 150 | YNd5 | hv | 0 | -9 | 9 | 0 | 1.5 | FALSE
25 MVA 110/20 kV | 0.07 | 14 | 0.41 | 25 | 20 | 110 | 12 | 150 | YNd5 | hv | 0 | -9 | 9 | 0 | 1.5 | FALSE
63 MVA 110/10 kV | 0.04 | 22 | 0.32 | 63 | 10 | 110 | 18 | 150 | YNd5 | hv | 0 | -9 | 9 | 0 | 1.5 | FALSE
40 MVA 110/10 kV | 0.05 | 18 | 0.34 | 40 | 10 | 110 | 16.2 | 150 | YNd5 | hv | 0 | -9 | 9 | 0 | 1.5 | FALSE
25 MVA 110/10 kV | 0.07 | 14 | 0.41 | 25 | 10 | 110 | 12 | 150 | YNd5 | hv | 0 | -9 | 9 | 0 | 1.5 | FALSE
0.25 MVA 20/0.4 kV | 0.32 | 0.8 | 1.44 | 0.25 | 0.4 | 20 | 6 | 150 | Yzn5 | hv | 0 | -2 | 2 | 0 | 2.5 | FALSE
0.4 MVA 20/0.4 kV | 0.3375 | 1.35 | 1.425 | 0.4 | 0.4 | 20 | 6 | 150 | Dyn5 | hv | 0 | -2 | 2 | 0 | 2.5 | FALSE
0.63 MVA 20/0.4 kV | 0.2619 | 1.65 | 1.206 | 0.63 | 0.4 | 20 | 6 | 150 | Dyn5 | hv | 0 | -2 | 2 | 0 | 2.5 | FALSE
0.25 MVA 10/0.4 kV | 0.24 | 0.6 | 1.2 | 0.25 | 0.4 | 10 | 4 | 150 | Dyn5 | hv | 0 | -2 | 2 | 0 | 2.5 | FALSE
0.4 MVA 10/0.4 kV | 0.2375 | 0.95 | 1.325 | 0.4 | 0.4 | 10 | 4 | 150 | Dyn5 | hv | 0 | -2 | 2 | 0 | 2.5 | FALSE
0.63 MVA 10/0.4 kV | 0.1873 | 1.18 | 1.0794 | 0.63 | 0.4 | 10 | 4 | 150 | Dyn5 | hv | 0 | -2 | 2 | 0 | 2.5 | FALSE

## trafo3w_std_types
| sn_hv_mva | sn_mv_mva | sn_lv_mva | vn_hv_kv | vn_mv_kv | vn_lv_kv | vk_hv_percent | vk_mv_percent | vk_lv_percent | vkr_hv_percent | vkr_mv_percent | vkr_lv_percent | pfe_kw | i0_percent | shift_mv_degree | shift_lv_degree | vector_group | tap_side | tap_neutral | tap_min | tap_max | tap_step_percent
63/25/38 MVA 110/20/10 kV | 63 | 25 | 38 | 110 | 20 | 10 | 10.4 | 10.4 | 10.4 | 0.28 | 0.32 | 0.35 | 35 | 0.89 | 0 | 0 | YN0yn0yn0 | hv | 0 | -10 | 10 | 1.2
63/25/38 MVA 110/10/10 kV | 63 | 25 | 38 | 110 | 10 | 10 | 10.4 | 10.4 | 10.4 | 0.28 | 0.32 | 0.35 | 35 | 0.89 | 0 | 0 | YN0yn0yn0 | hv | 0 | -10 | 10 | 1.2

## fuse_std_types
| fuse_type | i_rated_a | t_avg | t_min | t_total | x_avg | x_min | x_total
HV 100A | HV 100A | 100 | 0 | [10.0, 3.64, 0.854, 0.281, 0.1, 0.0531, 0.022, 0.01] | [10.0, 4.267, 1.21, 0.403, 0.1, 0.058, 0.022, 0.01] | 0 | [300.0, 350.0, 450.0, 550.0, 700.0, 850.0, 1200.0, 1752.0] | [600.0, 700.0, 900.0, 1150.0, 1665.0, 2000.0, 3000.0, 4313.0]
HV 10A | HV 10A | 10 | 0 | [10.0, 1675.0, 0.344, 0.156, 0.1, 0.0417, 0.0171, 0.01] | [10.0, 1.3, 0.3, 0.155, 0.1, 0.0555, 0.023, 0.01] | 0 | [30.0, 32.0, 35.0, 37.0, 39.0, 50.0, 70.0, 88.0] | [60.0, 70.0, 80.0, 87.0, 94.0, 110.0, 150.0, 216.0]
HV 125A | HV 125A | 125 | 0 | [10.0, 1.82, 0.344, 0.1, 0.0467, 0.0269, 0.01] | [10.0, 2.478, 0.426, 0.1, 0.0427, 0.0211, 0.01] | 0 | [375.0, 500.0, 700.0, 925.0, 1200.0, 1500.0, 2341.0] | [750.0, 1000.0, 1500.0, 2200.0, 3000.0, 4000.0, 5765.0]
HV 160A | HV 160A | 160 | 0 | [10.0, 4.15, 1.03, 0.198, 0.1, 0.051, 0.0172, 0.01] | [10.0, 2.3, 0.734, 0.274, 0.1, 0.046, 0.0177, 0.01] | 0 | [480.0, 550.0, 700.0, 1000.0, 1260.0, 1600.0, 2500.0, 3227.0] | [960.0, 1300.0, 1700.0, 2200.0, 2996.0, 4000.0, 6000.0, 7946.0]
HV 16A | HV 16A | 16 | 0 | [10.0, 0.352, 0.164, 0.1, 0.0649, 0.0342, 0.01] | [10.0, 2.34, 0.722, 0.181, 0.1, 0.055, 0.0296, 0.01] | 0 | [48.0, 60.0, 65.0, 71.0, 80.0, 100.0, 162.0] | [96.0, 110.0, 125.0, 150.0, 168.0, 200.0, 250.0, 398.0]
HV 200A | HV 200A | 200 | 0 | [10.0, 4.267, 1.21, 0.403, 0.1, 0.058, 0.022, 0.01] | [10.0, 3.73, 1.654, 0.328, 0.1, 0.0531, 0.019, 0.01] | 0 | [600.0, 700.0, 900.0, 1150.0, 1665.0, 2000.0, 3000.0, 4313.0] | [1200.0, 1500.0, 1800.0, 2700.0, 3960.0, 5000.0, 7500.0, 10620.0]
HV 20A | HV 20A | 20 | 0 | [10.0, 1.3, 0.3, 0.155, 0.1, 0.0555, 0.023, 0.01] | [10.0, 1.3, 0.161, 0.1, 0.0611, 0.0399, 0.0141, 0.01] | 0 | [60.0, 70.0, 80.0, 87.0, 94.0, 110.0, 150.0, 216.0] | [120.0, 150.0, 200.0, 223.0, 260.0, 300.0, 450.0, 532.0]
HV 25A | HV 25A | 25 | 0 | [10.0, 2.512, 0.833, 0.299, 0.1, 0.0372, 0.0223, 0.01] | [10.0, 3.125, 0.597, 0.198, 0.1, 0.0378, 0.022, 0.01] | 0 | [75.0, 82.0, 90.0, 100.0, 124.0, 170.0, 200.0, 289.0] | [150.0, 170.0, 210.0, 250.0, 294.0, 400.0, 500.0, 711.0]
HV 31.5A | HV 31.5A | 31.5 | 0 | [10.0, 2.34, 0.722, 0.181, 0.1, 0.055, 0.0296, 0.01] | [10.0, 2.84, 0.368, 0.164, 0.1, 0.0621, 0.0378, 0.0195, 0.01] | 0 | [95.0, 110.0, 125.0, 150.0, 165.0, 200.0, 250.0, 390.0] | [189.0, 220.0, 300.0, 350.0, 393.0, 450.0, 530.0, 700.0, 960.0]
HV 40A | HV 40A | 40 | 0 | [10.0, 1.3, 0.161, 0.1, 0.0611, 0.0399, 0.0141, 0.01] | [10.0, 2.05, 0.369, 0.198, 0.1, 0.051, 0.0298, 0.01] | 0 | [120.0, 150.0, 200.0, 223.0, 260.0, 300.0, 450.0, 532.0] | [240.0, 300.0, 400.0, 450.0, 530.0, 650.0, 800.0, 1311.0]
HV 50A | HV 50A | 50 | 0 | [10.0, 3.215, 0.597, 0.198, 0.1, 0.0378, 0.022, 0.01] | [10.0, 3.64, 0.854, 0.281, 0.1, 0.0531, 0.022, 0.01] | 0 | [150.0, 170.0, 210.0, 250.0, 294.0, 400.0, 500.0, 711.0] | [300.0, 350.0, 450.0, 550.0, 700.0, 850.0, 1200.0, 1752.0]
HV 6.3A | HV 6.3A | 6.3 | 0 | [10.0, 1.39, 0.344, 0.168, 0.1, 0.056, 0.0263, 0.01] | [10.0, 1.711, 0.516, 0.198, 0.1, 0.0634, 0.0303, 0.01] | 0 | [19.0, 19.5, 20.4, 20.8, 22.0, 25.0, 32.0, 48.0] | [38.0, 40.0, 43.0, 48.0, 53.0, 60.0, 75.0, 118.0]
HV 63A | HV 63A | 63 | 0 | [10.0, 2.84, 0.368, 0.164, 0.1, 0.0621, 0.0378, 0.0195, 0.01] | [10.0, 1.82, 0.344, 0.1, 0.0467, 0.0269, 0.01] | 0 | [189.0, 220.0, 300.0, 350.0, 393.0, 450.0, 530.0, 700.0, 961.0] | [378.0, 500.0, 700.0, 934.0, 1200.0, 1500.0, 2366.0]
HV 80A | HV 80A | 80 | 0 | [10.0, 2.05, 0.369, 0.198, 0.1, 0.051, 0.0298, 0.01] | [10.0, 4.15, 1.03, 0.198, 0.1, 0.051, 0.0172, 0.01] | 0 | [240.0, 300.0, 400.0, 450.0, 530.0, 650.0, 800.0, 1311.0] | [480.0, 550.0, 700.0, 1000.0, 1260.0, 1600.0, 2500.0, 3227.0]
Siemens NH-1-100 | Siemens NH-1-100 | 100 | [5400.0, 2000.0, 400.0, 20.0, 1.0, 0.2, 0.012, 0.004] | 0 | 0 | [150.0, 190.0, 250.0, 430.0, 900.0, 1250.0, 2700.0, 3600.0] | 0 | 0
Siemens NH-1-125 | Siemens NH-1-125 | 125 | [4800.0, 120.0, 7.0, 0.1, 0.004] | 0 | 0 | [180.0, 400.0, 740.0, 2000.0, 4250.0] | 0 | 0
Siemens NH-1-16 | Siemens NH-1-16 | 16 | [4000.0, 400.0, 2.0, 0.1, 0.04, 0.01] | 0 | 0 | [26.0, 35.0, 75.0, 150.0, 200.0, 300.0] | 0 | 0
Siemens NH-1-160 | Siemens NH-1-160 | 160 | [4800.0, 120.0, 7.0, 0.1, 0.004] | 0 | 0 | [210.0, 500.0, 900.0, 2300.0, 5000.0] | 0 | 0
Siemens NH-1-25 | Siemens NH-1-25 | 25 | [4000.0, 1000.0, 10.0, 0.2, 0.02, 0.01] | 0 | 0 | [40.0, 50.0, 100.0, 210.0, 400.0, 500.0] | 0 | 0
Siemens NH-1-50 | Siemens NH-1-50 | 50 | [4000.0, 40.0, 4.0, 1.0, 0.02, 0.01] | 0 | 0 | [86.0, 200.0, 300.0, 400.0, 1000.0, 1280.0] | 0 | 0
Siemens NH-1-63 | Siemens NH-1-63 | 63 | [4000.0, 100.0, 10.0, 2.0, 0.04, 0.01] | 0 | 0 | [100.0, 200.0, 300.0, 400.0, 1000.0, 1500.0] | 0 | 0
Siemens NH-1-80 | Siemens NH-1-80 | 80 | [4800.0, 120.0, 7.0, 0.1, 0.01] | 0 | 0 | [150.58, 250.0, 450.0, 1150.0, 2470.0] | 0 | 0
Siemens NH-2-1000 | Siemens NH-2-1000 | 1000 | [4800.0, 120.0, 7.0, 0.1, 0.004] | 0 | 0 | [1900.0, 3500.0, 8400.0, 24000.0, 52000.0] | 0 | 0
Siemens NH-2-200 | Siemens NH-2-200 | 200 | [4800.0, 120.0, 7.0, 0.1, 0.004] | 0 | 0 | [280.0, 650.0, 1200.0, 3000.0, 7000.0] | 0 | 0
Siemens NH-2-224 | Siemens NH-2-224 | 224 | [4800.0, 120.0, 7.0, 0.2, 0.04, 0.004] | 0 | 0 | [400.0, 750.0, 1453.0, 3025.0, 4315.0, 7600.0] | 0 | 0
Siemens NH-2-250 | Siemens NH-2-250 | 250 | [4800.0, 120.0, 7.0, 0.1, 0.004] | 0 | 0 | [450.0, 800.0, 1650.0, 4000.0, 8500.0] | 0 | 0
Siemens NH-2-315 | Siemens NH-2-315 | 315 | [4800.0, 120.0, 7.0, 0.1, 0.004] | 0 | 0 | [550.0, 920.0, 1900.0, 5000.0, 11000.0] | 0 | 0
Siemens NH-2-355 | Siemens NH-2-355 | 355 | [4800.0, 120.0, 6.0, 0.1, 0.004] | 0 | 0 | [650.0, 1116.27, 2350.0, 5840.0, 12790.0] | 0 | 0
Siemens NH-2-400 | Siemens NH-2-400 | 400 | [4800.0, 120.0, 7.0, 0.1, 0.004] | 0 | 0 | [720.0, 1350.0, 2800.0, 6500.0, 15000.0] | 0 | 0
Siemens NH-2-425 | Siemens NH-2-425 | 425 | [4800.0, 120.0, 7.0, 0.1, 0.004] | 0 | 0 | [850.0, 1500.0, 3050.0, 7500.0, 16500.0] | 0 | 0
Siemens NH-2-630 | Siemens NH-2-630 | 630 | [4800.0, 120.0, 7.0, 0.1, 0.004] | 0 | 0 | [1200.0, 2000.0, 4800.0, 12000.0, 26000.0] | 0 | 0

## dtypes
| element | column | dtype
0 | bus | name | object
1 | bus | vn_kv | float64
2 | bus | type | object
3 | bus | zone | object
4 | bus | in_service | bool
5 | load | name | object
6 | load | bus | uint32
7 | load | p_mw | float64
8 | load | q_mvar | float64
9 | load | const_z_percent | float64
10 | load | const_i_percent | float64
11 | load | sn_mva | float64
12 | load | scaling | float64
13 | load | in_service | bool
14 | load | type | object
15 | ext_grid | name | object
16 | ext_grid | bus | uint32
17 | ext_grid | vm_pu | float64
18 | ext_grid | va_degree | float64
19 | ext_grid | slack_weight | float64
20 | ext_grid | in_service | bool
21 | line | name | object
22 | line | std_type | object
23 | line | from_bus | uint32
24 | line | to_bus | uint32
25 | line | length_km | float64
26 | line | r_ohm_per_km | float64
27 | line | x_ohm_per_km | float64
28 | line | c_nf_per_km | float64
29 | line | g_us_per_km | float64
30 | line | max_i_ka | float64
31 | line | df | float64
32 | line | parallel | uint32
33 | line | type | object
34 | line | in_service | bool
35 | trafo | name | object
36 | trafo | std_type | object
37 | trafo | hv_bus | uint32
38 | trafo | lv_bus | uint32
39 | trafo | sn_mva | float64
40 | trafo | vn_hv_kv | float64
41 | trafo | vn_lv_kv | float64
42 | trafo | vk_percent | float64
43 | trafo | vkr_percent | float64
44 | trafo | pfe_kw | float64
45 | trafo | i0_percent | float64
46 | trafo | shift_degree | float64
47 | trafo | tap_side | object
48 | trafo | tap_neutral | int32
49 | trafo | tap_min | int32
50 | trafo | tap_max | int32
51 | trafo | tap_step_percent | float64
52 | trafo | tap_step_degree | float64
53 | trafo | tap_pos | int32
54 | trafo | tap_phase_shifter | bool
55 | trafo | parallel | uint32
56 | trafo | df | float64
57 | trafo | in_service | bool
58 | line_geodata | coords | object
59 | bus_geodata | x | float64
60 | bus_geodata | y | float64
61 | bus_geodata | coords | object

## parameters
| version | format_version | converged | OPF_converged | name | f_hz | sn_mva
0 | 2.14.6 | 2.14.0 | FALSE | FALSE |  | 50 | 1