## bus
| name | vn_kv | type | zone | in_service
0 | bus_LV_3871-1_2_2_node_8 | 0.4 | n |  | TRUE
1 | bus_LV_3871-1_2_2_node_9 | 0.4 | n |  | TRUE
2 | bus_LV_3871-1_2_2_node_10 | 0.4 | n |  | TRUE
3 | bus_LV_3871-1_2_2_node_11 | 0.4 | n |  | TRUE
4 | bus_LV_3871-1_2_2_node_12 | 0.4 | n |  | TRUE
5 | bus_LV_3871-1_2_2_node_13 | 0.4 | n |  | TRUE
6 | bus_LV_3871-1_2_2_node_14 | 0.4 | n |  | TRUE
7 | bus_LV_3871-1_2_2_node_15 | 0.4 | n |  | TRUE
8 | bus_LV_3871-1_2_2_node_16 | 0.4 | n |  | TRUE
9 | bus_LV_3871-1_2_2_node_17 | 0.4 | n |  | TRUE
10 | bus_LV_3871-1_2_2_node_18 | 0.4 | n |  | TRUE
11 | bus_LV_3871-1_2_2_node_19 | 0.4 | n |  | TRUE
12 | bus_LV_3871-1_2_2_node_31 | 0.4 | n |  | TRUE
13 | bus_LV_3871-1_2_2_node_93 | 0.4 | n |  | TRUE
14 | bus_LV_3871-1_2_2_node_97 | 0.4 | n |  | TRUE
15 | bus_LV_3871-1_2_2_node_26 | 0.4 | n |  | TRUE
16 | bus_LV_3871-1_2_2_node_28 | 0.4 | n |  | TRUE
17 | bus_LV_3871-1_2_2_node_40 | 0.4 | n |  | TRUE
18 | bus_LV_3871-1_2_2_node_41 | 0.4 | n |  | TRUE
19 | bus_LV_3871-1_2_2_node_43 | 0.4 | n |  | TRUE
20 | bus_LV_3871-1_2_2_node_44 | 0.4 | n |  | TRUE
21 | bus_LV_3871-1_2_2_node_57 | 0.4 | n |  | TRUE
22 | bus_LV_3871-1_2_2_node_49 | 0.4 | n |  | TRUE
23 | bus_LV_3871-1_2_2_node_45 | 0.4 | n |  | TRUE
24 | bus_LV_3871-1_2_2_node_46 | 0.4 | n |  | TRUE
25 | bus_LV_3871-1_2_2_node_47 | 0.4 | n |  | TRUE
26 | bus_LV_3871-1_2_2_node_48 | 0.4 | n |  | TRUE
27 | bus_LV_3871-1_2_2_node_50 | 0.4 | n |  | TRUE
28 | bus_LV_3871-1_2_2_node_51 | 0.4 | n |  | TRUE
29 | bus_LV_3871-1_2_2_node_52 | 0.4 | n |  | TRUE
30 | bus_LV_3871-1_2_2_node_53 | 0.4 | n |  | TRUE
31 | bus_LV_3871-1_2_2_node_60 | 0.4 | n |  | TRUE
32 | bus_LV_3871-1_2_2_node_82 | 0.4 | n |  | TRUE
33 | bus_LV_3871-1_2_2_node_83 | 0.4 | n |  | TRUE
34 | bus_LV_3871-1_2_2_node_84 | 0.4 | n |  | TRUE
35 | bus_LV_3871-1_2_2_node_85 | 0.4 | n |  | TRUE
36 | bus_LV_3871-1_2_2_node_92 | 0.4 | n |  | TRUE
37 | bus_LV_3871-1_2_2_node_91 | 0.4 | n |  | TRUE
38 | bus_LV_3871-1_2_2_node_98 | 0.4 | n |  | TRUE
39 | bus_LV_3871-1_2_2_node_89 | 0.4 | n |  | TRUE
40 | bus_LV_3871-1_2_2_node_90 | 0.4 | n |  | TRUE
41 | bus_LV_3871-1_2_2_node_99 | 0.4 | n |  | TRUE
42 | bus_LV_3871-1_2_2_node_94 | 0.4 | n |  | TRUE
43 | bus_LV_3871-1_2_2_node_95 | 0.4 | n |  | TRUE
44 | bus_LV_3871-1_2_2_node_96 | 0.4 | n |  | TRUE
45 | bus_LV_3871-1_2_2_node_100 | 0.4 | n |  | TRUE
46 | bus_MV_177_0_node_32 | 20 | n |  | TRUE

## load
| name | bus | p_mw | q_mvar | const_z_percent | const_i_percent | sn_mva | scaling | in_service | type
0 | LV_3871-1_2_2_load_8 | 0 | 0.0015551 | 0.00038973 | 0 | 0 |  | 1 | TRUE | wye
1 | LV_3871-1_2_2_load_9 | 1 | 0.0011787 | 0.00029541 | 0 | 0 |  | 1 | TRUE | wye
2 | LV_3871-1_2_2_load_11 | 3 | 0.0067028 | 0.0016799 | 0 | 0 |  | 1 | TRUE | wye
3 | LV_3871-1_2_2_load_12 | 4 | 0.0018689 | 0.00046838 | 0 | 0 |  | 1 | TRUE | wye
4 | LV_3871-1_2_2_load_13 | 5 | 0.0016658 | 0.0004175 | 0 | 0 |  | 1 | TRUE | wye
5 | LV_3871-1_2_2_load_14 | 6 | 0.0018824 | 0.00047178 | 0 | 0 |  | 1 | TRUE | wye
6 | LV_3871-1_2_2_load_15 | 7 | 0.00094669 | 0.00023726 | 0 | 0 |  | 1 | TRUE | wye
7 | LV_3871-1_2_2_load_16 | 8 | 0.00078096 | 0.00019573 | 0 | 0 |  | 1 | TRUE | wye
8 | LV_3871-1_2_2_load_17 | 9 | 0.0019071 | 0.00047797 | 0 | 0 |  | 1 | TRUE | wye
9 | LV_3871-1_2_2_load_18 | 10 | 0.0012306 | 0.0003084 | 0 | 0 |  | 1 | TRUE | wye
10 | LV_3871-1_2_2_load_19 | 11 | 0.00087558 | 0.00021944 | 0 | 0 |  | 1 | TRUE | wye
11 | LV_3871-1_2_2_load_31 | 12 | 0.000426 | 0.00010677 | 0 | 0 |  | 1 | TRUE | wye
12 | LV_3871-1_2_2_load_97 | 14 | 0.0013401 | 0.00033585 | 0 | 0 |  | 1 | TRUE | wye
13 | LV_3871-1_2_2_load_26 | 15 | 0.00098292 | 0.00024634 | 0 | 0 |  | 1 | TRUE | wye
14 | LV_3871-1_2_2_load_28 | 16 | 0.00136 | 0.00034086 | 0 | 0 |  | 1 | TRUE | wye
15 | LV_3871-1_2_2_load_40 | 17 | 0.0057076 | 0.0014305 | 0 | 0 |  | 1 | TRUE | wye
16 | LV_3871-1_2_2_load_41 | 18 | 0.00040036 | 0.00010034 | 0 | 0 |  | 1 | TRUE | wye
17 | LV_3871-1_2_2_load_57 | 21 | 0.0007043 | 0.00017651 | 0 | 0 |  | 1 | TRUE | wye
18 | LV_3871-1_2_2_load_49 | 22 | 0.0041888 | 0.0010498 | 0 | 0 |  | 1 | TRUE | wye
19 | LV_3871-1_2_2_load_45 | 23 | 0.00097253 | 0.00024374 | 0 | 0 |  | 1 | TRUE | wye
20 | LV_3871-1_2_2_load_46 | 24 | 0.0026043 | 0.0006527 | 0 | 0 |  | 1 | TRUE | wye
21 | LV_3871-1_2_2_load_47 | 25 | 0.0045655 | 0.0011442 | 0 | 0 |  | 1 | TRUE | wye
22 | LV_3871-1_2_2_load_50 | 27 | 0.00051535 | 0.00012916 | 0 | 0 |  | 1 | TRUE | wye
23 | LV_3871-1_2_2_load_51 | 28 | 0.00088436 | 0.00022164 | 0 | 0 |  | 1 | TRUE | wye
24 | LV_3871-1_2_2_load_52 | 29 | 0.0011403 | 0.0002858 | 0 | 0 |  | 1 | TRUE | wye
25 | LV_3871-1_2_2_load_53 | 30 | 0.0017556 | 0.00044001 | 0 | 0 |  | 1 | TRUE | wye
26 | LV_3871-1_2_2_load_82 | 32 | 0.0010028 | 0.00025133 | 0 | 0 |  | 1 | TRUE | wye
27 | LV_3871-1_2_2_load_85 | 35 | 0.000581 | 0.00014561 | 0 | 0 |  | 1 | TRUE | wye
28 | LV_3871-1_2_2_load_92 | 36 | 0.00079866 | 0.00020016 | 0 | 0 |  | 1 | TRUE | wye
29 | LV_3871-1_2_2_load_98 | 38 | 0.0010117 | 0.00025355 | 0 | 0 |  | 1 | TRUE | wye
30 | LV_3871-1_2_2_load_89 | 39 | 0.0038776 | 0.00097182 | 0 | 0 |  | 1 | TRUE | wye
31 | LV_3871-1_2_2_load_90 | 40 | 0.0053528 | 0.0013415 | 0 | 0 |  | 1 | TRUE | wye
32 | LV_3871-1_2_2_load_99 | 41 | 0.0083561 | 0.0020942 | 0 | 0 |  | 1 | TRUE | wye
33 | LV_3871-1_2_2_load_94 | 42 | 0.0016156 | 0.00040491 | 0 | 0 |  | 1 | TRUE | wye
34 | LV_3871-1_2_2_load_95 | 43 | 0.0013628 | 0.00034156 | 0 | 0 |  | 1 | TRUE | wye
35 | LV_3871-1_2_2_load_96 | 44 | 0.0012095 | 0.00030312 | 0 | 0 |  | 1 | TRUE | wye
36 | LV_3871-1_2_2_load_100 | 45 | 0.0041751 | 0.0010464 | 0 | 0 |  | 1 | TRUE | wye

## ext_grid
| name | bus | vm_pu | va_degree | slack_weight | in_service
0 |  | 10 | 1 | 0 | 1 | TRUE

## line
| name | std_type | from_bus | to_bus | length_km | r_ohm_per_km | x_ohm_per_km | c_nf_per_km | g_us_per_km | max_i_ka | df | parallel | type | in_service
0 | LV_3871-1_2_2_line_0 | NAYY 4x150 SE | 0 | 1 | 0.022686 | 0.208 | 0.08 | 261 | 0 | 0.27 | 1 | 1 | cs | TRUE
1 | LV_3871-1_2_2_line_1 | NAYY 4x150 SE | 0 | 2 | 0.07243 | 0.208 | 0.08 | 261 | 0 | 0.27 | 1 | 1 | cs | TRUE
2 | LV_3871-1_2_2_line_2 | NAYY 4x150 SE | 1 | 3 | 0.037292 | 0.208 | 0.08 | 261 | 0 | 0.27 | 1 | 1 | cs | TRUE
3 | LV_3871-1_2_2_line_3 | NAYY 4x150 SE | 2 | 4 | 0.081876 | 0.208 | 0.08 | 261 | 0 | 0.27 | 1 | 1 | cs | TRUE
4 | LV_3871-1_2_2_line_4 | NAYY 4x150 SE | 2 | 5 | 0.017011 | 0.208 | 0.08 | 261 | 0 | 0.27 | 1 | 1 | cs | TRUE
5 | LV_3871-1_2_2_line_5 | NAYY 4x150 SE | 2 | 6 | 0.070397 | 0.208 | 0.08 | 261 | 0 | 0.27 | 1 | 1 | cs | TRUE
6 | LV_3871-1_2_2_line_6 | NAYY 4x150 SE | 3 | 7 | 0.041166 | 0.208 | 0.08 | 261 | 0 | 0.27 | 1 | 1 | cs | TRUE
7 | LV_3871-1_2_2_line_7 | NAYY 4x150 SE | 4 | 8 | 0.021062 | 0.208 | 0.08 | 261 | 0 | 0.27 | 1 | 1 | cs | TRUE
8 | LV_3871-1_2_2_line_8 | NAYY 4x150 SE | 5 | 9 | 0.018396 | 0.208 | 0.08 | 261 | 0 | 0.27 | 1 | 1 | cs | TRUE
9 | LV_3871-1_2_2_line_9 | NAYY 4x150 SE | 6 | 10 | 0.036962 | 0.208 | 0.08 | 261 | 0 | 0.27 | 1 | 1 | cs | TRUE
10 | LV_3871-1_2_2_line_10 | NAYY 4x150 SE | 7 | 11 | 0.032216 | 0.208 | 0.08 | 261 | 0 | 0.27 | 1 | 1 | cs | TRUE
11 | LV_3871-1_2_2_line_11 | NAYY 4x150 SE | 8 | 12 | 0.12496 | 0.208 | 0.08 | 261 | 0 | 0.27 | 1 | 1 | cs | TRUE
12 | LV_3871-1_2_2_line_12 | NAYY 4x150 SE | 9 | 13 | 0.017967 | 0.208 | 0.08 | 261 | 0 | 0.27 | 1 | 1 | cs | TRUE
13 | LV_3871-1_2_2_line_13 | NAYY 4x150 SE | 10 | 14 | 0.010352 | 0.208 | 0.08 | 261 | 0 | 0.27 | 1 | 1 | cs | TRUE
14 | LV_3871-1_2_2_line_14 | NAYY 4x150 SE | 12 | 16 | 0.010107 | 0.208 | 0.08 | 261 | 0 | 0.27 | 1 | 1 | cs | TRUE
15 | LV_3871-1_2_2_line_15 | NAYY 4x150 SE | 13 | 42 | 0.025152 | 0.208 | 0.08 | 261 | 0 | 0.27 | 1 | 1 | cs | TRUE
16 | LV_3871-1_2_2_line_16 | NAYY 4x150 SE | 13 | 43 | 0.040832 | 0.208 | 0.08 | 261 | 0 | 0.27 | 1 | 1 | cs | TRUE
17 | LV_3871-1_2_2_line_17 | NAYY 4x150 SE | 14 | 38 | 0.0088694 | 0.208 | 0.08 | 261 | 0 | 0.27 | 1 | 1 | cs | TRUE
18 | LV_3871-1_2_2_line_18 | NAYY 4x150 SE | 15 | 16 | 0.016446 | 0.208 | 0.08 | 261 | 0 | 0.27 | 1 | 1 | cs | TRUE
19 | LV_3871-1_2_2_line_19 | NAYY 4x150 SE | 17 | 18 | 0.0068642 | 0.208 | 0.08 | 261 | 0 | 0.27 | 1 | 1 | cs | TRUE
20 | LV_3871-1_2_2_line_20 | NAYY 4x150 SE | 18 | 19 | 0.041057 | 0.208 | 0.08 | 261 | 0 | 0.27 | 1 | 1 | cs | TRUE
21 | LV_3871-1_2_2_line_21 | NAYY 4x150 SE | 19 | 20 | 0.00719 | 0.208 | 0.08 | 261 | 0 | 0.27 | 1 | 1 | cs | TRUE
22 | LV_3871-1_2_2_line_22 | NAYY 4x150 SE | 20 | 21 | 0.015832 | 0.208 | 0.08 | 261 | 0 | 0.27 | 1 | 1 | cs | TRUE
23 | LV_3871-1_2_2_line_23 | NAYY 4x150 SE | 20 | 22 | 0.027189 | 0.208 | 0.08 | 261 | 0 | 0.27 | 1 | 1 | cs | TRUE
24 | LV_3871-1_2_2_line_24 | NAYY 4x150 SE | 21 | 31 | 0.037507 | 0.208 | 0.08 | 261 | 0 | 0.27 | 1 | 1 | cs | TRUE
25 | LV_3871-1_2_2_line_25 | NAYY 4x150 SE | 22 | 25 | 0.030946 | 0.208 | 0.08 | 261 | 0 | 0.27 | 1 | 1 | cs | TRUE
26 | LV_3871-1_2_2_line_26 | NAYY 4x150 SE | 23 | 24 | 0.041772 | 0.208 | 0.08 | 261 | 0 | 0.27 | 1 | 1 | cs | TRUE
27 | LV_3871-1_2_2_line_27 | NAYY 4x150 SE | 23 | 25 | 0.037384 | 0.208 | 0.08 | 261 | 0 | 0.27 | 1 | 1 | cs | TRUE
28 | LV_3871-1_2_2_line_28 | NAYY 4x150 SE | 24 | 26 | 0.13187 | 0.208 | 0.08 | 261 | 0 | 0.27 | 1 | 1 | cs | TRUE
29 | LV_3871-1_2_2_line_29 | NAYY 4x150 SE | 26 | 27 | 0.044907 | 0.208 | 0.08 | 261 | 0 | 0.27 | 1 | 1 | cs | TRUE
30 | LV_3871-1_2_2_line_30 | NAYY 4x150 SE | 26 | 28 | 0.03268 | 0.208 | 0.08 | 261 | 0 | 0.27 | 1 | 1 | cs | TRUE
31 | LV_3871-1_2_2_line_31 | NAYY 4x150 SE | 27 | 29 | 0.0095197 | 0.208 | 0.08 | 261 | 0 | 0.27 | 1 | 1 | cs | TRUE
32 | LV_3871-1_2_2_line_32 | NAYY 4x150 SE | 28 | 30 | 0.013014 | 0.208 | 0.08 | 261 | 0 | 0.27 | 1 | 1 | cs | TRUE
33 | LV_3871-1_2_2_line_33 | NAYY 4x150 SE | 31 | 32 | 0.077237 | 0.208 | 0.08 | 261 | 0 | 0.27 | 1 | 1 | cs | TRUE
34 | LV_3871-1_2_2_line_34 | NAYY 4x150 SE | 31 | 33 | 0.058822 | 0.208 | 0.08 | 261 | 0 | 0.27 | 1 | 1 | cs | TRUE
35 | LV_3871-1_2_2_line_35 | NAYY 4x150 SE | 33 | 34 | 0.069706 | 0.208 | 0.08 | 261 | 0 | 0.27 | 1 | 1 | cs | TRUE
36 | LV_3871-1_2_2_line_36 | NAYY 4x150 SE | 33 | 35 | 0.0090917 | 0.208 | 0.08 | 261 | 0 | 0.27 | 1 | 1 | cs | TRUE
37 | LV_3871-1_2_2_line_37 | NAYY 4x150 SE | 34 | 36 | 0.033578 | 0.208 | 0.08 | 261 | 0 | 0.27 | 1 | 1 | cs | TRUE
38 | LV_3871-1_2_2_line_38 | NAYY 4x150 SE | 34 | 37 | 0.10803 | 0.208 | 0.08 | 261 | 0 | 0.27 | 1 | 1 | cs | TRUE
39 | LV_3871-1_2_2_line_39 | NAYY 4x150 SE | 35 | 38 | 0.0173 | 0.208 | 0.08 | 261 | 0 | 0.27 | 1 | 1 | cs | TRUE
40 | LV_3871-1_2_2_line_40 | NAYY 4x150 SE | 36 | 41 | 0.0088778 | 0.208 | 0.08 | 261 | 0 | 0.27 | 1 | 1 | cs | TRUE
41 | LV_3871-1_2_2_line_41 | NAYY 4x150 SE | 37 | 39 | 0.12995 | 0.208 | 0.08 | 261 | 0 | 0.27 | 1 | 1 | cs | TRUE
42 | LV_3871-1_2_2_line_42 | NAYY 4x150 SE | 39 | 40 | 0.037677 | 0.208 | 0.08 | 261 | 0 | 0.27 | 1 | 1 | cs | TRUE
43 | LV_3871-1_2_2_line_43 | NAYY 4x150 SE | 41 | 45 | 0.00071337 | 0.208 | 0.08 | 261 | 0 | 0.27 | 1 | 1 | cs | TRUE
44 | LV_3871-1_2_2_line_44 | NAYY 4x150 SE | 43 | 44 | 0.01497 | 0.208 | 0.08 | 261 | 0 | 0.27 | 1 | 1 | cs | TRUE

## trafo
| name | std_type | hv_bus | lv_bus | sn_mva | vn_hv_kv | vn_lv_kv | vk_percent | vkr_percent | pfe_kw | i0_percent | shift_degree | tap_side | tap_neutral | tap_min | tap_max | tap_step_percent | tap_step_degree | tap_pos | tap_phase_shifter | parallel | df | in_service
0 | LV_3871-1_2_2_trafo_18 | 0.25 MVA 20/0.4 kV | 46 | 10 | 0.25 | 20 | 0.4 | 6 | 1.44 | 0.8 | 0.32 | 150 | hv | 0 | -2 | 2 | 2.5 | 0 | 0 | FALSE | 1 | 1 | TRUE

## line_geodata
| x0 | y0 | x1 | y1 | x2 | y2 | x3 | y3 | x4 | y4 | x5 | y5 | x6 | y6 | x7 | y7 | x8 | y8 | x9 | y9 | x10 | y10 | x11 | y11 | x12 | y12 | x13 | y13
0 | 2785278.9819 | 1195051.1675 | 2785287.6267 | 1195039.7127 | 2785294.8094 | 1195035.4845
1 | 2785291.7801 | 1195122.4577 | 2785290.9354 | 1195117.9715 | 2785278.9819 | 1195051.1675 | 2785278.9819 | 1195051.1675
2 | 2785330.0017 | 1195025.0883 | 2785306.0602 | 1195028.8616 | 2785294.8094 | 1195035.4845
3 | 2785291.7801 | 1195122.4577 | 2785273.972 | 1195110.6833 | 2785231.0605 | 1195094.1712 | 2785218.0775 | 1195087.606
4 | 2785291.7801 | 1195122.4577 | 2785306.6937 | 1195130.6411
5 | 2785291.7801 | 1195122.4577 | 2785322.042 | 1195186.0189
6 | 2785357.974 | 1195046.9991 | 2785344.8154 | 1195048.0925 | 2785337.3309 | 1195041.5541 | 2785330.0017 | 1195025.0883
7 | 2785218.0775 | 1195087.606 | 2785199.2824 | 1195078.1015
8 | 2785306.6937 | 1195130.6411 | 2785314.0583 | 1195134.6823 | 2785322.372 | 1195140.2316
9 | 2785322.042 | 1195186.0189 | 2785327.2426 | 1195196.9421 | 2785333.1848 | 1195221.0851
10 | 2785373.8655 | 1195020.7429 | 2785362.093 | 1195030.7437 | 2785357.974 | 1195046.9991
11 | 2785075.6816 | 1195068.3616 | 2785112.9865 | 1195070.2259 | 2785145.6287 | 1195077.5434 | 2785195.2824 | 1195076.0788 | 2785199.2824 | 1195078.1015
12 | 2785338.1513 | 1195148.6315 | 2785329.9427 | 1195145.285 | 2785322.372 | 1195140.2316
13 | 2785333.1848 | 1195221.0851 | 2785335.659 | 1195231.1375
14 | 2785065.5869 | 1195067.8571 | 2785075.6816 | 1195068.3616
15 | 2785338.1513 | 1195148.6315 | 2785344.7229 | 1195124.3552
16 | 2785338.1513 | 1195148.6315 | 2785342.3007 | 1195150.3284 | 2785361.1806 | 1195154.829 | 2785378.0989 | 1195155.6842
17 | 2785337.7787 | 1195239.7498 | 2785335.659 | 1195231.1375
18 | 2785050.1697 | 1195073.3708 | 2785052.3287 | 1195073.1523 | 2785065.5869 | 1195067.8571 | 2785065.5869 | 1195067.8571
19 | 2785204.4431 | 1195274.4841 | 2785208.9263 | 1195269.2862
20 | 2785229.2231 | 1195234.6554 | 2785224.5676 | 1195241.9074 | 2785221.6442 | 1195254.5407 | 2785208.9263 | 1195269.2862
21 | 2785229.2231 | 1195234.6554 | 2785236.2062 | 1195236.4512
22 | 2785236.2062 | 1195236.4512 | 2785251.6796 | 1195239.8001
23 | 2785236.2062 | 1195236.4512 | 2785229.1239 | 1195256.0627 | 2785227.4371 | 1195262.1715
24 | 2785288.4644 | 1195247.1136 | 2785263.9767 | 1195242.4616 | 2785251.6796 | 1195239.8001
25 | 2785215.597 | 1195290.3811 | 2785215.5996 | 1195290.3784 | 2785222.647 | 1195279.5191 | 2785227.4371 | 1195262.1715
26 | 2785208.3074 | 1195321.6577 | 2785221.3573 | 1195361.3388
27 | 2785208.3074 | 1195321.6577 | 2785202.5587 | 1195304.1774 | 2785215.597 | 1195290.3811
28 | 2785152.6588 | 1195386.015 | 2785163.9846 | 1195385.4761 | 2785176.371 | 1195408.2935 | 2785207.6458 | 1195415.3799 | 2785217.8428 | 1195401.5595 | 2785223.6373 | 1195393.72 | 2785229.4246 | 1195385.869 | 2785221.3573 | 1195361.3388
29 | 2785152.6588 | 1195386.015 | 2785120.5827 | 1195387.5572 | 2785111.5404 | 1195387.9889 | 2785107.8038 | 1195388.1693
30 | 2785152.6588 | 1195386.015 | 2785133.7324 | 1195403.9584 | 2785128.0858 | 1195407.3759
31 | 2785107.8038 | 1195388.1693 | 2785098.2952 | 1195388.6283
32 | 2785116.9538 | 1195414.116 | 2785124.974 | 1195409.2593 | 2785128.0858 | 1195407.3759
33 | 2785288.4644 | 1195247.1136 | 2785260.1255 | 1195318.9747
34 | 2785344.0863 | 1195265.3771 | 2785329.2942 | 1195257.1884 | 2785296.7887 | 1195248.6952 | 2785288.4644 | 1195247.1136
35 | 2785344.0863 | 1195265.3771 | 2785371.6824 | 1195294.9508 | 2785386.348 | 1195303.7696 | 2785397.9368 | 1195307.7884
36 | 2785344.0863 | 1195265.3771 | 2785341.9134 | 1195256.5489
37 | 2785397.9368 | 1195307.7884 | 2785405.14 | 1195297.0786 | 2785418.6735 | 1195281.4529
38 | 2785397.9368 | 1195307.7884 | 2785418.6036 | 1195311.2101 | 2785432.8937 | 1195309.7627 | 2785474.8767 | 1195301.8228 | 2785505.1642 | 1195301.1724
39 | 2785337.7787 | 1195239.7498 | 2785341.9134 | 1195256.5489
40 | 2785418.6735 | 1195281.4529 | 2785424.4856 | 1195274.7422
41 | 2785505.1642 | 1195301.1724 | 2785506.9117 | 1195274.3552 | 2785505.4034 | 1195253.9101 | 2785505.4219 | 1195246.6811 | 2785506.6936 | 1195241.8268 | 2785506.0882 | 1195238.2378 | 2785503.5193 | 1195235.4998 | 2785495.8303 | 1195232.614 | 2785493.9082 | 1195228.6949 | 2785488.6681 | 1195199.9814 | 2785486.3611 | 1195198.386 | 2785482.9936 | 1195198.2815 | 2785471.8142 | 1195205.887 | 2785470.7551 | 1195206.9053
42 | 2785470.7551 | 1195206.9053 | 2785451.9899 | 1195224.9471 | 2785450.8838 | 1195227.66 | 2785450.2345 | 1195236.352
43 | 2785424.9526 | 1195274.203 | 2785424.4856 | 1195274.7422
44 | 2785378.0989 | 1195155.6842 | 2785393.0493 | 1195156.44

## bus_geodata
| x | y | coords
0 | 2785278.9819 | 1195051.1676
1 | 2785294.8094 | 1195035.4845
2 | 2785291.7801 | 1195122.4577
3 | 2785330.0017 | 1195025.0883
4 | 2785218.0775 | 1195087.606
5 | 2785306.6937 | 1195130.6411
6 | 2785322.042 | 1195186.0189
7 | 2785357.974 | 1195046.9991
8 | 2785199.2824 | 1195078.1015
9 | 2785322.372 | 1195140.2316
10 | 2785333.1848 | 1195221.0851
11 | 2785373.8655 | 1195020.7429
12 | 2785075.6816 | 1195068.3616
13 | 2785338.1513 | 1195148.6315
14 | 2785335.659 | 1195231.1375
15 | 2785050.1698 | 1195073.3708
16 | 2785065.5869 | 1195067.8571
17 | 2785204.4431 | 1195274.4841
18 | 2785208.9263 | 1195269.2862
19 | 2785229.2231 | 1195234.6554
20 | 2785236.2062 | 1195236.4512
21 | 2785251.6796 | 1195239.8001
22 | 2785227.4371 | 1195262.1715
23 | 2785208.3074 | 1195321.6577
24 | 2785221.3573 | 1195361.3388
25 | 2785215.597 | 1195290.3811
26 | 2785152.6588 | 1195386.015
27 | 2785107.8038 | 1195388.1693
28 | 2785128.0858 | 1195407.3759
29 | 2785098.2952 | 1195388.6283
30 | 2785116.9538 | 1195414.116
31 | 2785288.4644 | 1195247.1136
32 | 2785260.1255 | 1195318.9747
33 | 2785344.0863 | 1195265.3771
34 | 2785397.9368 | 1195307.7884
35 | 2785341.9134 | 1195256.5489
36 | 2785418.6735 | 1195281.4529
37 | 2785505.1642 | 1195301.1724
38 | 2785337.7787 | 1195239.7498
39 | 2785470.7551 | 1195206.9053
40 | 2785450.2345 | 1195236.352
41 | 2785424.4856 | 1195274.7422
42 | 2785344.7229 | 1195124.3552
43 | 2785378.0989 | 1195155.6842
44 | 2785393.0493 | 1195156.44
45 | 2785424.9527 | 1195274.203
46 | 2785344.0863 | 1195265.3771

## line_std_types
| c_nf_per_km | r_ohm_per_km | x_ohm_per_km | max_i_ka | type | q_mm2 | alpha | voltage_rating
NAYY 4x50 SE | 210 | 0.642 | 0.083 | 0.142 | cs | 50 | 0.00403 | LV
NAYY 4x120 SE | 264 | 0.225 | 0.08 | 0.242 | cs | 120 | 0.00403 | LV
NAYY 4x150 SE | 261 | 0.208 | 0.08 | 0.27 | cs | 150 | 0.00403 | LV
NA2XS2Y 1x95 RM/25 12/20 kV | 216 | 0.313 | 0.132 | 0.252 | cs | 95 | 0.00403 | MV
NA2XS2Y 1x185 RM/25 12/20 kV | 273 | 0.161 | 0.117 | 0.362 | cs | 185 | 0.00403 | MV
NA2XS2Y 1x240 RM/25 12/20 kV | 304 | 0.122 | 0.112 | 0.421 | cs | 240 | 0.00403 | MV
NA2XS2Y 1x95 RM/25 6/10 kV | 315 | 0.313 | 0.123 | 0.249 | cs | 95 | 0.00403 | MV
NA2XS2Y 1x185 RM/25 6/10 kV | 406 | 0.161 | 0.11 | 0.358 | cs | 185 | 0.00403 | MV
NA2XS2Y 1x240 RM/25 6/10 kV | 456 | 0.122 | 0.105 | 0.416 | cs | 240 | 0.00403 | MV
NA2XS2Y 1x150 RM/25 12/20 kV | 250 | 0.206 | 0.116 | 0.319 | cs | 150 | 0.00403 | MV
NA2XS2Y 1x120 RM/25 12/20 kV | 230 | 0.253 | 0.119 | 0.283 | cs | 120 | 0.00403 | MV
NA2XS2Y 1x70 RM/25 12/20 kV | 190 | 0.443 | 0.132 | 0.22 | cs | 70 | 0.00403 | MV
NA2XS2Y 1x150 RM/25 6/10 kV | 360 | 0.206 | 0.11 | 0.315 | cs | 150 | 0.00403 | MV
NA2XS2Y 1x120 RM/25 6/10 kV | 340 | 0.253 | 0.113 | 0.28 | cs | 120 | 0.00403 | MV
NA2XS2Y 1x70 RM/25 6/10 kV | 280 | 0.443 | 0.123 | 0.217 | cs | 70 | 0.00403 | MV
N2XS(FL)2Y 1x120 RM/35 64/110 kV | 112 | 0.153 | 0.166 | 0.366 | cs | 120 | 0.00393 | HV
N2XS(FL)2Y 1x185 RM/35 64/110 kV | 125 | 0.099 | 0.156 | 0.457 | cs | 185 | 0.00393 | HV
N2XS(FL)2Y 1x240 RM/35 64/110 kV | 135 | 0.075 | 0.149 | 0.526 | cs | 240 | 0.00393 | HV
N2XS(FL)2Y 1x300 RM/35 64/110 kV | 144 | 0.06 | 0.144 | 0.588 | cs | 300 | 0.00393 | HV
15-AL1/3-ST1A 0.4 | 11 | 1.8769 | 0.35 | 0.105 | ol | 16 | 0.00403 | LV
24-AL1/4-ST1A 0.4 | 11.25 | 1.2012 | 0.335 | 0.14 | ol | 24 | 0.00403 | LV
48-AL1/8-ST1A 0.4 | 12.2 | 0.5939 | 0.3 | 0.21 | ol | 48 | 0.00403 | LV
94-AL1/15-ST1A 0.4 | 13.2 | 0.306 | 0.29 | 0.35 | ol | 94 | 0.00403 | LV
34-AL1/6-ST1A 10.0 | 9.7 | 0.8342 | 0.36 | 0.17 | ol | 34 | 0.00403 | MV
48-AL1/8-ST1A 10.0 | 10.1 | 0.5939 | 0.35 | 0.21 | ol | 48 | 0.00403 | MV
70-AL1/11-ST1A 10.0 | 10.4 | 0.4132 | 0.339 | 0.29 | ol | 70 | 0.00403 | MV
94-AL1/15-ST1A 10.0 | 10.75 | 0.306 | 0.33 | 0.35 | ol | 94 | 0.00403 | MV
122-AL1/20-ST1A 10.0 | 11.1 | 0.2376 | 0.323 | 0.41 | ol | 122 | 0.00403 | MV
149-AL1/24-ST1A 10.0 | 11.25 | 0.194 | 0.315 | 0.47 | ol | 149 | 0.00403 | MV
34-AL1/6-ST1A 20.0 | 9.15 | 0.8342 | 0.382 | 0.17 | ol | 34 | 0.00403 | MV
48-AL1/8-ST1A 20.0 | 9.5 | 0.5939 | 0.372 | 0.21 | ol | 48 | 0.00403 | MV
70-AL1/11-ST1A 20.0 | 9.7 | 0.4132 | 0.36 | 0.29 | ol | 70 | 0.00403 | MV
94-AL1/15-ST1A 20.0 | 10 | 0.306 | 0.35 | 0.35 | ol | 94 | 0.00403 | MV
122-AL1/20-ST1A 20.0 | 10.3 | 0.2376 | 0.344 | 0.41 | ol | 122 | 0.00403 | MV
149-AL1/24-ST1A 20.0 | 10.5 | 0.194 | 0.337 | 0.47 | ol | 149 | 0.00403 | MV
184-AL1/30-ST1A 20.0 | 10.75 | 0.1571 | 0.33 | 0.535 | ol | 184 | 0.00403 | MV
243-AL1/39-ST1A 20.0 | 11 | 0.1188 | 0.32 | 0.645 | ol | 243 | 0.00403 | MV
48-AL1/8-ST1A 110.0 | 8 | 0.5939 | 0.46 | 0.21 | ol | 48 | 0.00403 | HV
70-AL1/11-ST1A 110.0 | 8.4 | 0.4132 | 0.45 | 0.29 | ol | 70 | 0.00403 | HV
94-AL1/15-ST1A 110.0 | 8.65 | 0.306 | 0.44 | 0.35 | ol | 94 | 0.00403 | HV
122-AL1/20-ST1A 110.0 | 8.5 | 0.2376 | 0.43 | 0.41 | ol | 122 | 0.00403 | HV
149-AL1/24-ST1A 110.0 | 8.75 | 0.194 | 0.41 | 0.47 | ol | 149 | 0.00403 | HV
184-AL1/30-ST1A 110.0 | 8.8 | 0.1571 | 0.4 | 0.535 | ol | 184 | 0.00403 | HV
243-AL1/39-ST1A 110.0 | 9 | 0.1188 | 0.39 | 0.645 | ol | 243 | 0.00403 | HV
305-AL1/39-ST1A 110.0 | 9.2 | 0.0949 | 0.38 | 0.74 | ol | 305 | 0.00403 | HV
490-AL1/64-ST1A 110.0 | 9.75 | 0.059 | 0.37 | 0.96 | ol | 490 | 0.00403 | HV
679-AL1/86-ST1A 110.0 | 9.95 | 0.042 | 0.36 | 1.15 | ol | 679 | 0.00403 | HV
490-AL1/64-ST1A 220.0 | 10 | 0.059 | 0.285 | 0.96 | ol | 490 | 0.00403 | HV
679-AL1/86-ST1A 220.0 | 11.7 | 0.042 | 0.275 | 1.15 | ol | 679 | 0.00403 | HV
490-AL1/64-ST1A 380.0 | 11 | 0.059 | 0.253 | 0.96 | ol | 490 | 0.00403 | HV
679-AL1/86-ST1A 380.0 | 14.6 | 0.042 | 0.25 | 1.15 | ol | 679 | 0.00403 | HV

## trafo_std_types
| i0_percent | pfe_kw | vkr_percent | sn_mva | vn_lv_kv | vn_hv_kv | vk_percent | shift_degree | vector_group | tap_side | tap_neutral | tap_min | tap_max | tap_step_degree | tap_step_percent | tap_phase_shifter
160 MVA 380/110 kV | 0.06 | 60 | 0.25 | 160 | 110 | 380 | 12.2 | 0 | Yy0 | hv | 0 | -9 | 9 | 0 | 1.5 | FALSE
100 MVA 220/110 kV | 0.06 | 55 | 0.26 | 100 | 110 | 220 | 12 | 0 | Yy0 | hv | 0 | -9 | 9 | 0 | 1.5 | FALSE
63 MVA 110/20 kV | 0.04 | 22 | 0.32 | 63 | 20 | 110 | 18 | 150 | YNd5 | hv | 0 | -9 | 9 | 0 | 1.5 | FALSE
40 MVA 110/20 kV | 0.05 | 18 | 0.34 | 40 | 20 | 110 | 16.2 | 150 | YNd5 | hv | 0 | -9 | 9 | 0 | 1.5 | FALSE
25 MVA 110/20 kV | 0.07 | 14 | 0.41 | 25 | 20 | 110 | 12 | 150 | YNd5 | hv | 0 | -9 | 9 | 0 | 1.5 | FALSE
63 MVA 110/10 kV | 0.04 | 22 | 0.32 | 63 | 10 | 110 | 18 | 150 | YNd5 | hv | 0 | -9 | 9 | 0 | 1.5 | FALSE
40 MVA 110/10 kV | 0.05 | 18 | 0.34 | 40 | 10 | 110 | 16.2 | 150 | YNd5 | hv | 0 | -9 | 9 | 0 | 1.5 | FALSE
25 MVA 110/10 kV | 0.07 | 14 | 0.41 | 25 | 10 | 110 | 12 | 150 | YNd5 | hv | 0 | -9 | 9 | 0 | 1.5 | FALSE
0.25 MVA 20/0.4 kV | 0.32 | 0.8 | 1.44 | 0.25 | 0.4 | 20 | 6 | 150 | Yzn5 | hv | 0 | -2 | 2 | 0 | 2.5 | FALSE
0.4 MVA 20/0.4 kV | 0.3375 | 1.35 | 1.425 | 0.4 | 0.4 | 20 | 6 | 150 | Dyn5 | hv | 0 | -2 | 2 | 0 | 2.5 | FALSE
0.63 MVA 20/0.4 kV | 0.2619 | 1.65 | 1.206 | 0.63 | 0.4 | 20 | 6 | 150 | Dyn5 | hv | 0 | -2 | 2 | 0 | 2.5 | FALSE
0.25 MVA 10/0.4 kV | 0.24 | 0.6 | 1.2 | 0.25 | 0.4 | 10 | 4 | 150 | Dyn5 | hv | 0 | -2 | 2 | 0 | 2.5 | FALSE
0.4 MVA 10/0.4 kV | 0.2375 | 0.95 | 1.325 | 0.4 | 0.4 | 10 | 4 | 150 | Dyn5 | hv | 0 | -2 | 2 | 0 | 2.5 | FALSE
0.63 MVA 10/0.4 kV | 0.1873 | 1.18 | 1.0794 | 0.63 | 0.4 | 10 | 4 | 150 | Dyn5 | hv | 0 | -2 | 2 | 0 | 2.5 | FALSE

## trafo3w_std_types
| sn_hv_mva | sn_mv_mva | sn_lv_mva | vn_hv_kv | vn_mv_kv | vn_lv_kv | vk_hv_percent | vk_mv_percent | vk_lv_percent | vkr_hv_percent | vkr_mv_percent | vkr_lv_percent | pfe_kw | i0_percent | shift_mv_degree | shift_lv_degree | vector_group | tap_side | tap_neutral | tap_min | tap_max | tap_step_percent
63/25/38 MVA 110/20/10 kV | 63 | 25 | 38 | 110 | 20 | 10 | 10.4 | 10.4 | 10.4 | 0.28 | 0.32 | 0.35 | 35 | 0.89 | 0 | 0 | YN0yn0yn0 | hv | 0 | -10 | 10 | 1.2
63/25/38 MVA 110/10/10 kV | 63 | 25 | 38 | 110 | 10 | 10 | 10.4 | 10.4 | 10.4 | 0.28 | 0.32 | 0.35 | 35 | 0.89 | 0 | 0 | YN0yn0yn0 | hv | 0 | -10 | 10 | 1.2

## fuse_std_types
| fuse_type | i_rated_a | t_avg | t_min | t_total | x_avg | x_min | x_total
HV 100A | HV 100A | 100 | 0 | [10.0, 3.64, 0.854, 0.281, 0.1, 0.0531, 0.022, 0.01] | [10.0, 4.267, 1.21, 0.403, 0.1, 0.058, 0.022, 0.01] | 0 | [300.0, 350.0, 450.0, 550.0, 700.0, 850.0, 1200.0, 1752.0] | [600.0, 700.0, 900.0, 1150.0, 1665.0, 2000.0, 3000.0, 4313.0]
HV 10A | HV 10A | 10 | 0 | [10.0, 1675.0, 0.344, 0.156, 0.1, 0.0417, 0.0171, 0.01] | [10.0, 1.3, 0.3, 0.155, 0.1, 0.0555, 0.023, 0.01] | 0 | [30.0, 32.0, 35.0, 37.0, 39.0, 50.0, 70.0, 88.0] | [60.0, 70.0, 80.0, 87.0, 94.0, 110.0, 150.0, 216.0]
HV 125A | HV 125A | 125 | 0 | [10.0, 1.82, 0.344, 0.1, 0.0467, 0.0269, 0.01] | [10.0, 2.478, 0.426, 0.1, 0.0427, 0.0211, 0.01] | 0 | [375.0, 500.0, 700.0, 925.0, 1200.0, 1500.0, 2341.0] | [750.0, 1000.0, 1500.0, 2200.0, 3000.0, 4000.0, 5765.0]
HV 160A | HV 160A | 160 | 0 | [10.0, 4.15, 1.03, 0.198, 0.1, 0.051, 0.0172, 0.01] | [10.0, 2.3, 0.734, 0.274, 0.1, 0.046, 0.0177, 0.01] | 0 | [480.0, 550.0, 700.0, 1000.0, 1260.0, 1600.0, 2500.0, 3227.0] | [960.0, 1300.0, 1700.0, 2200.0, 2996.0, 4000.0, 6000.0, 7946.0]
HV 16A | HV 16A | 16 | 0 | [10.0, 0.352, 0.164, 0.1, 0.0649, 0.0342, 0.01] | [10.0, 2.34, 0.722, 0.181, 0.1, 0.055, 0.0296, 0.01] | 0 | [48.0, 60.0, 65.0, 71.0, 80.0, 100.0, 162.0] | [96.0, 110.0, 125.0, 150.0, 168.0, 200.0, 250.0, 398.0]
HV 200A | HV 200A | 200 | 0 | [10.0, 4.267, 1.21, 0.403, 0.1, 0.058, 0.022, 0.01] | [10.0, 3.73, 1.654, 0.328, 0.1, 0.0531, 0.019, 0.01] | 0 | [600.0, 700.0, 900.0, 1150.0, 1665.0, 2000.0, 3000.0, 4313.0] | [1200.0, 1500.0, 1800.0, 2700.0, 3960.0, 5000.0, 7500.0, 10620.0]
HV 20A | HV 20A | 20 | 0 | [10.0, 1.3, 0.3, 0.155, 0.1, 0.0555, 0.023, 0.01] | [10.0, 1.3, 0.161, 0.1, 0.0611, 0.0399, 0.0141, 0.01] | 0 | [60.0, 70.0, 80.0, 87.0, 94.0, 110.0, 150.0, 216.0] | [120.0, 150.0, 200.0, 223.0, 260.0, 300.0, 450.0, 532.0]
HV 25A | HV 25A | 25 | 0 | [10.0, 2.512, 0.833, 0.299, 0.1, 0.0372, 0.0223, 0.01] | [10.0, 3.125, 0.597, 0.198, 0.1, 0.0378, 0.022, 0.01] | 0 | [75.0, 82.0, 90.0, 100.0, 124.0, 170.0, 200.0, 289.0] | [150.0, 170.0, 210.0, 250.0, 294.0, 400.0, 500.0, 711.0]
HV 31.5A | HV 31.5A | 31.5 | 0 | [10.0, 2.34, 0.722, 0.181, 0.1, 0.055, 0.0296, 0.01] | [10.0, 2.84, 0.368, 0.164, 0.1, 0.0621, 0.0378, 0.0195, 0.01] | 0 | [95.0, 110.0, 125.0, 150.0, 165.0, 200.0, 250.0, 390.0] | [189.0, 220.0, 300.0, 350.0, 393.0, 450.0, 530.0, 700.0, 960.0]
HV 40A | HV 40A | 40 | 0 | [10.0, 1.3, 0.161, 0.1, 0.0611, 0.0399, 0.0141, 0.01] | [10.0, 2.05, 0.369, 0.198, 0.1, 0.051, 0.0298, 0.01] | 0 | [120.0, 150.0, 200.0, 223.0, 260.0, 300.0, 450.0, 532.0] | [240.0, 300.0, 400.0, 450.0, 530.0, 650.0, 800.0, 1311.0]
HV 50A | HV 50A | 50 | 0 | [10.0, 3.215, 0.597, 0.198, 0.1, 0.0378, 0.022, 0.01] | [10.0, 3.64, 0.854, 0.281, 0.1, 0.0531, 0.022, 0.01] | 0 | [150.0, 170.0, 210.0, 250.0, 294.0, 400.0, 500.0, 711.0] | [300.0, 350.0, 450.0, 550.0, 700.0, 850.0, 1200.0, 1752.0]
HV 6.3A | HV 6.3A | 6.3 | 0 | [10.0, 1.39, 0.344, 0.168, 0.1, 0.056, 0.0263, 0.01] | [10.0, 1.711, 0.516, 0.198, 0.1, 0.0634, 0.0303, 0.01] | 0 | [19.0, 19.5, 20.4, 20.8, 22.0, 25.0, 32.0, 48.0] | [38.0, 40.0, 43.0, 48.0, 53.0, 60.0, 75.0, 118.0]
HV 63A | HV 63A | 63 | 0 | [10.0, 2.84, 0.368, 0.164, 0.1, 0.0621, 0.0378, 0.0195, 0.01] | [10.0, 1.82, 0.344, 0.1, 0.0467, 0.0269, 0.01] | 0 | [189.0, 220.0, 300.0, 350.0, 393.0, 450.0, 530.0, 700.0, 961.0] | [378.0, 500.0, 700.0, 934.0, 1200.0, 1500.0, 2366.0]
HV 80A | HV 80A | 80 | 0 | [10.0, 2.05, 0.369, 0.198, 0.1, 0.051, 0.0298, 0.01] | [10.0, 4.15, 1.03, 0.198, 0.1, 0.051, 0.0172, 0.01] | 0 | [240.0, 300.0, 400.0, 450.0, 530.0, 650.0, 800.0, 1311.0] | [480.0, 550.0, 700.0, 1000.0, 1260.0, 1600.0, 2500.0, 3227.0]
Siemens NH-1-100 | Siemens NH-1-100 | 100 | [5400.0, 2000.0, 400.0, 20.0, 1.0, 0.2, 0.012, 0.004] | 0 | 0 | [150.0, 190.0, 250.0, 430.0, 900.0, 1250.0, 2700.0, 3600.0] | 0 | 0
Siemens NH-1-125 | Siemens NH-1-125 | 125 | [4800.0, 120.0, 7.0, 0.1, 0.004] | 0 | 0 | [180.0, 400.0, 740.0, 2000.0, 4250.0] | 0 | 0
Siemens NH-1-16 | Siemens NH-1-16 | 16 | [4000.0, 400.0, 2.0, 0.1, 0.04, 0.01] | 0 | 0 | [26.0, 35.0, 75.0, 150.0, 200.0, 300.0] | 0 | 0
Siemens NH-1-160 | Siemens NH-1-160 | 160 | [4800.0, 120.0, 7.0, 0.1, 0.004] | 0 | 0 | [210.0, 500.0, 900.0, 2300.0, 5000.0] | 0 | 0
Siemens NH-1-25 | Siemens NH-1-25 | 25 | [4000.0, 1000.0, 10.0, 0.2, 0.02, 0.01] | 0 | 0 | [40.0, 50.0, 100.0, 210.0, 400.0, 500.0] | 0 | 0
Siemens NH-1-50 | Siemens NH-1-50 | 50 | [4000.0, 40.0, 4.0, 1.0, 0.02, 0.01] | 0 | 0 | [86.0, 200.0, 300.0, 400.0, 1000.0, 1280.0] | 0 | 0
Siemens NH-1-63 | Siemens NH-1-63 | 63 | [4000.0, 100.0, 10.0, 2.0, 0.04, 0.01] | 0 | 0 | [100.0, 200.0, 300.0, 400.0, 1000.0, 1500.0] | 0 | 0
Siemens NH-1-80 | Siemens NH-1-80 | 80 | [4800.0, 120.0, 7.0, 0.1, 0.01] | 0 | 0 | [150.58, 250.0, 450.0, 1150.0, 2470.0] | 0 | 0
Siemens NH-2-1000 | Siemens NH-2-1000 | 1000 | [4800.0, 120.0, 7.0, 0.1, 0.004] | 0 | 0 | [1900.0, 3500.0, 8400.0, 24000.0, 52000.0] | 0 | 0
Siemens NH-2-200 | Siemens NH-2-200 | 200 | [4800.0, 120.0, 7.0, 0.1, 0.004] | 0 | 0 | [280.0, 650.0, 1200.0, 3000.0, 7000.0] | 0 | 0
Siemens NH-2-224 | Siemens NH-2-224 | 224 | [4800.0, 120.0, 7.0, 0.2, 0.04, 0.004] | 0 | 0 | [400.0, 750.0, 1453.0, 3025.0, 4315.0, 7600.0] | 0 | 0
Siemens NH-2-250 | Siemens NH-2-250 | 250 | [4800.0, 120.0, 7.0, 0.1, 0.004] | 0 | 0 | [450.0, 800.0, 1650.0, 4000.0, 8500.0] | 0 | 0
Siemens NH-2-315 | Siemens NH-2-315 | 315 | [4800.0, 120.0, 7.0, 0.1, 0.004] | 0 | 0 | [550.0, 920.0, 1900.0, 5000.0, 11000.0] | 0 | 0
Siemens NH-2-355 | Siemens NH-2-355 | 355 | [4800.0, 120.0, 6.0, 0.1, 0.004] | 0 | 0 | [650.0, 1116.27, 2350.0, 5840.0, 12790.0] | 0 | 0
Siemens NH-2-400 | Siemens NH-2-400 | 400 | [4800.0, 120.0, 7.0, 0.1, 0.004] | 0 | 0 | [720.0, 1350.0, 2800.0, 6500.0, 15000.0] | 0 | 0
Siemens NH-2-425 | Siemens NH-2-425 | 425 | [4800.0, 120.0, 7.0, 0.1, 0.004] | 0 | 0 | [850.0, 1500.0, 3050.0, 7500.0, 16500.0] | 0 | 0
Siemens NH-2-630 | Siemens NH-2-630 | 630 | [4800.0, 120.0, 7.0, 0.1, 0.004] | 0 | 0 | [1200.0, 2000.0, 4800.0, 12000.0, 26000.0] | 0 | 0

## dtypes
| element | column | dtype
0 | bus | name | object
1 | bus | vn_kv | float64
2 | bus | type | object
3 | bus | zone | object
4 | bus | in_service | bool
5 | load | name | object
6 | load | bus | uint32
7 | load | p_mw | float64
8 | load | q_mvar | float64
9 | load | const_z_percent | float64
10 | load | const_i_percent | float64
11 | load | sn_mva | float64
12 | load | scaling | float64
13 | load | in_service | bool
14 | load | type | object
15 | ext_grid | name | object
16 | ext_grid | bus | uint32
17 | ext_grid | vm_pu | float64
18 | ext_grid | va_degree | float64
19 | ext_grid | slack_weight | float64
20 | ext_grid | in_service | bool
21 | line | name | object
22 | line | std_type | object
23 | line | from_bus | uint32
24 | line | to_bus | uint32
25 | line | length_km | float64
26 | line | r_ohm_per_km | float64
27 | line | x_ohm_per_km | float64
28 | line | c_nf_per_km | float64
29 | line | g_us_per_km | float64
30 | line | max_i_ka | float64
31 | line | df | float64
32 | line | parallel | uint32
33 | line | type | object
34 | line | in_service | bool
35 | trafo | name | object
36 | trafo | std_type | object
37 | trafo | hv_bus | uint32
38 | trafo | lv_bus | uint32
39 | trafo | sn_mva | float64
40 | trafo | vn_hv_kv | float64
41 | trafo | vn_lv_kv | float64
42 | trafo | vk_percent | float64
43 | trafo | vkr_percent | float64
44 | trafo | pfe_kw | float64
45 | trafo | i0_percent | float64
46 | trafo | shift_degree | float64
47 | trafo | tap_side | object
48 | trafo | tap_neutral | int32
49 | trafo | tap_min | int32
50 | trafo | tap_max | int32
51 | trafo | tap_step_percent | float64
52 | trafo | tap_step_degree | float64
53 | trafo | tap_pos | int32
54 | trafo | tap_phase_shifter | bool
55 | trafo | parallel | uint32
56 | trafo | df | float64
57 | trafo | in_service | bool
58 | line_geodata | coords | object
59 | bus_geodata | x | float64
60 | bus_geodata | y | float64
61 | bus_geodata | coords | object

## parameters
| version | format_version | converged | OPF_converged | name | f_hz | sn_mva
0 | 2.14.6 | 2.14.0 | FALSE | FALSE |  | 50 | 1