## bus
| name | vn_kv | type | zone | in_service
0 | bus_LV_3871-2_0_4_node_0 | 0.4 | n |  | TRUE
1 | bus_LV_3871-2_0_4_node_1 | 0.4 | n |  | TRUE
2 | bus_LV_3871-2_0_4_node_2 | 0.4 | n |  | TRUE
3 | bus_LV_3871-2_0_4_node_3 | 0.4 | n |  | TRUE
4 | bus_LV_3871-2_0_4_node_15 | 0.4 | n |  | TRUE
5 | bus_LV_3871-2_0_4_node_16 | 0.4 | n |  | TRUE
6 | bus_LV_3871-2_0_4_node_5 | 0.4 | n |  | TRUE
7 | bus_LV_3871-2_0_4_node_6 | 0.4 | n |  | TRUE
8 | bus_LV_3871-2_0_4_node_7 | 0.4 | n |  | TRUE
9 | bus_LV_3871-2_0_4_node_8 | 0.4 | n |  | TRUE
10 | bus_LV_3871-2_0_4_node_9 | 0.4 | n |  | TRUE
11 | bus_LV_3871-2_0_4_node_10 | 0.4 | n |  | TRUE
12 | bus_LV_3871-2_0_4_node_12 | 0.4 | n |  | TRUE
13 | bus_LV_3871-2_0_4_node_21 | 0.4 | n |  | TRUE
14 | bus_LV_3871-2_0_4_node_65 | 0.4 | n |  | TRUE
15 | bus_LV_3871-2_0_4_node_64 | 0.4 | n |  | TRUE
16 | bus_LV_3871-2_0_4_node_11 | 0.4 | n |  | TRUE
17 | bus_LV_3871-2_0_4_node_66 | 0.4 | n |  | TRUE
18 | bus_LV_3871-2_0_4_node_13 | 0.4 | n |  | TRUE
19 | bus_LV_3871-2_0_4_node_63 | 0.4 | n |  | TRUE
20 | bus_LV_3871-2_0_4_node_14 | 0.4 | n |  | TRUE
21 | bus_LV_3871-2_0_4_node_17 | 0.4 | n |  | TRUE
22 | bus_LV_3871-2_0_4_node_18 | 0.4 | n |  | TRUE
23 | bus_LV_3871-2_0_4_node_19 | 0.4 | n |  | TRUE
24 | bus_LV_3871-2_0_4_node_20 | 0.4 | n |  | TRUE
25 | bus_LV_3871-2_0_4_node_51 | 0.4 | n |  | TRUE
26 | bus_LV_3871-2_0_4_node_50 | 0.4 | n |  | TRUE
27 | bus_LV_3871-2_0_4_node_67 | 0.4 | n |  | TRUE
28 | bus_LV_3871-2_0_4_node_52 | 0.4 | n |  | TRUE
29 | bus_LV_3871-2_0_4_node_25 | 0.4 | n |  | TRUE
30 | bus_LV_3871-2_0_4_node_22 | 0.4 | n |  | TRUE
31 | bus_LV_3871-2_0_4_node_23 | 0.4 | n |  | TRUE
32 | bus_LV_3871-2_0_4_node_24 | 0.4 | n |  | TRUE
33 | bus_LV_3871-2_0_4_node_26 | 0.4 | n |  | TRUE
34 | bus_LV_3871-2_0_4_node_30 | 0.4 | n |  | TRUE
35 | bus_LV_3871-2_0_4_node_28 | 0.4 | n |  | TRUE
36 | bus_LV_3871-2_0_4_node_27 | 0.4 | n |  | TRUE
37 | bus_LV_3871-2_0_4_node_29 | 0.4 | n |  | TRUE
38 | bus_LV_3871-2_0_4_node_31 | 0.4 | n |  | TRUE
39 | bus_LV_3871-2_0_4_node_56 | 0.4 | n |  | TRUE
40 | bus_LV_3871-2_0_4_node_57 | 0.4 | n |  | TRUE
41 | bus_LV_3871-2_0_4_node_32 | 0.4 | n |  | TRUE
42 | bus_LV_3871-2_0_4_node_33 | 0.4 | n |  | TRUE
43 | bus_LV_3871-2_0_4_node_34 | 0.4 | n |  | TRUE
44 | bus_LV_3871-2_0_4_node_35 | 0.4 | n |  | TRUE
45 | bus_LV_3871-2_0_4_node_36 | 0.4 | n |  | TRUE
46 | bus_LV_3871-2_0_4_node_58 | 0.4 | n |  | TRUE
47 | bus_LV_3871-2_0_4_node_59 | 0.4 | n |  | TRUE
48 | bus_LV_3871-2_0_4_node_54 | 0.4 | n |  | TRUE
49 | bus_LV_3871-2_0_4_node_53 | 0.4 | n |  | TRUE
50 | bus_LV_3871-2_0_4_node_60 | 0.4 | n |  | TRUE
51 | bus_LV_3871-2_0_4_node_37 | 0.4 | n |  | TRUE
52 | bus_LV_3871-2_0_4_node_38 | 0.4 | n |  | TRUE
53 | bus_LV_3871-2_0_4_node_39 | 0.4 | n |  | TRUE
54 | bus_LV_3871-2_0_4_node_40 | 0.4 | n |  | TRUE
55 | bus_LV_3871-2_0_4_node_45 | 0.4 | n |  | TRUE
56 | bus_LV_3871-2_0_4_node_47 | 0.4 | n |  | TRUE
57 | bus_LV_3871-2_0_4_node_44 | 0.4 | n |  | TRUE
58 | bus_LV_3871-2_0_4_node_48 | 0.4 | n |  | TRUE
59 | bus_LV_3871-2_0_4_node_41 | 0.4 | n |  | TRUE
60 | bus_LV_3871-2_0_4_node_42 | 0.4 | n |  | TRUE
61 | bus_LV_3871-2_0_4_node_43 | 0.4 | n |  | TRUE
62 | bus_LV_3871-2_0_4_node_49 | 0.4 | n |  | TRUE
63 | bus_LV_3871-2_0_4_node_55 | 0.4 | n |  | TRUE
64 | bus_LV_3871-2_0_4_node_62 | 0.4 | n |  | TRUE
65 | bus_LV_3871-2_0_4_node_61 | 0.4 | n |  | TRUE
66 | bus_MV_177_0_node_51 | 20 | n |  | TRUE

## load
| name | bus | p_mw | q_mvar | const_z_percent | const_i_percent | sn_mva | scaling | in_service | type
0 | LV_3871-2_0_4_load_0 | 0 | 0.0074018 | 0.0018551 | 0 | 0 |  | 1 | TRUE | wye
1 | LV_3871-2_0_4_load_1 | 1 | 0.0074028 | 0.0018553 | 0 | 0 |  | 1 | TRUE | wye
2 | LV_3871-2_0_4_load_2 | 2 | 0.020239 | 0.0050723 | 0 | 0 |  | 1 | TRUE | wye
3 | LV_3871-2_0_4_load_3 | 3 | 0.0064362 | 0.0016131 | 0 | 0 |  | 1 | TRUE | wye
4 | LV_3871-2_0_4_load_15 | 4 | 0.009323 | 0.0023366 | 0 | 0 |  | 1 | TRUE | wye
5 | LV_3871-2_0_4_load_5 | 6 | 0.0045782 | 0.0011474 | 0 | 0 |  | 1 | TRUE | wye
6 | LV_3871-2_0_4_load_6 | 7 | 0.0030761 | 0.00077093 | 0 | 0 |  | 1 | TRUE | wye
7 | LV_3871-2_0_4_load_8 | 9 | 0.0067052 | 0.0016805 | 0 | 0 |  | 1 | TRUE | wye
8 | LV_3871-2_0_4_load_9 | 10 | 0.0050629 | 0.0012689 | 0 | 0 |  | 1 | TRUE | wye
9 | LV_3871-2_0_4_load_12 | 12 | 0.0051594 | 0.0012931 | 0 | 0 |  | 1 | TRUE | wye
10 | LV_3871-2_0_4_load_21 | 13 | 0.0043425 | 0.0010883 | 0 | 0 |  | 1 | TRUE | wye
11 | LV_3871-2_0_4_load_65 | 14 | 0.01056 | 0.0026466 | 0 | 0 |  | 1 | TRUE | wye
12 | LV_3871-2_0_4_load_66 | 17 | 0.012462 | 0.0031234 | 0 | 0 |  | 1 | TRUE | wye
13 | LV_3871-2_0_4_load_13 | 18 | 0.0083513 | 0.002093 | 0 | 0 |  | 1 | TRUE | wye
14 | LV_3871-2_0_4_load_63 | 19 | 0.0098499 | 0.0024686 | 0 | 0 |  | 1 | TRUE | wye
15 | LV_3871-2_0_4_load_14 | 20 | 0.001493 | 0.00037417 | 0 | 0 |  | 1 | TRUE | wye
16 | LV_3871-2_0_4_load_17 | 21 | 0.0015433 | 0.00038679 | 0 | 0 |  | 1 | TRUE | wye
17 | LV_3871-2_0_4_load_51 | 25 | 0.0020004 | 0.00050136 | 0 | 0 |  | 1 | TRUE | wye
18 | LV_3871-2_0_4_load_50 | 26 | 0.00096971 | 0.00024303 | 0 | 0 |  | 1 | TRUE | wye
19 | LV_3871-2_0_4_load_67 | 27 | 0.007093 | 0.0017777 | 0 | 0 |  | 1 | TRUE | wye
20 | LV_3871-2_0_4_load_52 | 28 | 0.0077291 | 0.0019371 | 0 | 0 |  | 1 | TRUE | wye
21 | LV_3871-2_0_4_load_25 | 29 | 0.0016411 | 0.0004113 | 0 | 0 |  | 1 | TRUE | wye
22 | LV_3871-2_0_4_load_22 | 30 | 0.00038068 | 9.5408e-05 | 0 | 0 |  | 1 | TRUE | wye
23 | LV_3871-2_0_4_load_23 | 31 | 0.0014283 | 0.00035797 | 0 | 0 |  | 1 | TRUE | wye
24 | LV_3871-2_0_4_load_24 | 32 | 0.00078094 | 0.00019572 | 0 | 0 |  | 1 | TRUE | wye
25 | LV_3871-2_0_4_load_26 | 33 | 0.0015361 | 0.00038498 | 0 | 0 |  | 1 | TRUE | wye
26 | LV_3871-2_0_4_load_30 | 34 | 0.00036119 | 9.0524e-05 | 0 | 0 |  | 1 | TRUE | wye
27 | LV_3871-2_0_4_load_28 | 35 | 0.0012705 | 0.00031842 | 0 | 0 |  | 1 | TRUE | wye
28 | LV_3871-2_0_4_load_27 | 36 | 0.00066337 | 0.00016626 | 0 | 0 |  | 1 | TRUE | wye
29 | LV_3871-2_0_4_load_29 | 37 | 0.0018961 | 0.0004752 | 0 | 0 |  | 1 | TRUE | wye
30 | LV_3871-2_0_4_load_31 | 38 | 0.0013749 | 0.00034457 | 0 | 0 |  | 1 | TRUE | wye
31 | LV_3871-2_0_4_load_56 | 39 | 0.0013978 | 0.00035032 | 0 | 0 |  | 1 | TRUE | wye
32 | LV_3871-2_0_4_load_57 | 40 | 0.0027599 | 0.0006917 | 0 | 0 |  | 1 | TRUE | wye
33 | LV_3871-2_0_4_load_32 | 41 | 0.0010002 | 0.00025067 | 0 | 0 |  | 1 | TRUE | wye
34 | LV_3871-2_0_4_load_33 | 42 | 0.0023415 | 0.00058682 | 0 | 0 |  | 1 | TRUE | wye
35 | LV_3871-2_0_4_load_34 | 43 | 0.0038543 | 0.00096599 | 0 | 0 |  | 1 | TRUE | wye
36 | LV_3871-2_0_4_load_35 | 44 | 0.0017152 | 0.00042988 | 0 | 0 |  | 1 | TRUE | wye
37 | LV_3871-2_0_4_load_36 | 45 | 0.0010191 | 0.00025542 | 0 | 0 |  | 1 | TRUE | wye
38 | LV_3871-2_0_4_load_58 | 46 | 0.0025211 | 0.00063185 | 0 | 0 |  | 1 | TRUE | wye
39 | LV_3871-2_0_4_load_59 | 47 | 0.005473 | 0.0013717 | 0 | 0 |  | 1 | TRUE | wye
40 | LV_3871-2_0_4_load_54 | 48 | 0.0047116 | 0.0011808 | 0 | 0 |  | 1 | TRUE | wye
41 | LV_3871-2_0_4_load_53 | 49 | 0.0021016 | 0.00052672 | 0 | 0 |  | 1 | TRUE | wye
42 | LV_3871-2_0_4_load_60 | 50 | 0.0042553 | 0.0010665 | 0 | 0 |  | 1 | TRUE | wye
43 | LV_3871-2_0_4_load_37 | 51 | 0.0010205 | 0.00025577 | 0 | 0 |  | 1 | TRUE | wye
44 | LV_3871-2_0_4_load_39 | 53 | 0.0038413 | 0.00096273 | 0 | 0 |  | 1 | TRUE | wye
45 | LV_3871-2_0_4_load_40 | 54 | 0.015791 | 0.0039576 | 0 | 0 |  | 1 | TRUE | wye
46 | LV_3871-2_0_4_load_47 | 56 | 0.0075055 | 0.001881 | 0 | 0 |  | 1 | TRUE | wye
47 | LV_3871-2_0_4_load_48 | 58 | 0.0060196 | 0.0015087 | 0 | 0 |  | 1 | TRUE | wye
48 | LV_3871-2_0_4_load_42 | 60 | 0.00032132 | 8.0529e-05 | 0 | 0 |  | 1 | TRUE | wye
49 | LV_3871-2_0_4_load_43 | 61 | 0.00034697 | 8.6959e-05 | 0 | 0 |  | 1 | TRUE | wye
50 | LV_3871-2_0_4_load_49 | 62 | 0.0048915 | 0.0012259 | 0 | 0 |  | 1 | TRUE | wye
51 | LV_3871-2_0_4_load_55 | 63 | 0.0033678 | 0.00084406 | 0 | 0 |  | 1 | TRUE | wye
52 | LV_3871-2_0_4_load_62 | 64 | 0.0036102 | 0.00090479 | 0 | 0 |  | 1 | TRUE | wye
53 | LV_3871-2_0_4_load_61 | 65 | 0.0023727 | 0.00059466 | 0 | 0 |  | 1 | TRUE | wye

## ext_grid
| name | bus | vm_pu | va_degree | slack_weight | in_service
0 |  | 33 | 1 | 0 | 1 | TRUE

## line
| name | std_type | from_bus | to_bus | length_km | r_ohm_per_km | x_ohm_per_km | c_nf_per_km | g_us_per_km | max_i_ka | df | parallel | type | in_service
0 | LV_3871-2_0_4_line_0 | NAYY 4x150 SE | 0 | 1 | 0.025513 | 0.208 | 0.08 | 261 | 0 | 0.27 | 1 | 1 | cs | TRUE
1 | LV_3871-2_0_4_line_1 | NAYY 4x150 SE | 0 | 2 | 0.044425 | 0.208 | 0.08 | 261 | 0 | 0.27 | 1 | 1 | cs | TRUE
2 | LV_3871-2_0_4_line_2 | NAYY 4x150 SE | 1 | 3 | 0.026431 | 0.208 | 0.08 | 261 | 0 | 0.27 | 1 | 1 | cs | TRUE
3 | LV_3871-2_0_4_line_3 | NAYY 4x150 SE | 3 | 4 | 0.044362 | 0.208 | 0.08 | 261 | 0 | 0.27 | 1 | 1 | cs | TRUE
4 | LV_3871-2_0_4_line_4 | NAYY 4x150 SE | 4 | 5 | 0.018453 | 0.208 | 0.08 | 261 | 0 | 0.27 | 1 | 1 | cs | TRUE
5 | LV_3871-2_0_4_line_5 | NAYY 4x150 SE | 5 | 21 | 0.0050254 | 0.208 | 0.08 | 261 | 0 | 0.27 | 1 | 2 | cs | TRUE
6 | LV_3871-2_0_4_line_6 | NAYY 4x150 SE | 5 | 20 | 0.016818 | 0.208 | 0.08 | 261 | 0 | 0.27 | 1 | 2 | cs | TRUE
7 | LV_3871-2_0_4_line_7 | NAYY 4x150 SE | 6 | 7 | 0.036011 | 0.208 | 0.08 | 261 | 0 | 0.27 | 1 | 1 | cs | TRUE
8 | LV_3871-2_0_4_line_8 | NAYY 4x150 SE | 6 | 8 | 0.0098892 | 0.208 | 0.08 | 261 | 0 | 0.27 | 1 | 1 | cs | TRUE
9 | LV_3871-2_0_4_line_9 | NAYY 4x150 SE | 7 | 9 | 0.010682 | 0.208 | 0.08 | 261 | 0 | 0.27 | 1 | 1 | cs | TRUE
10 | LV_3871-2_0_4_line_10 | NAYY 4x150 SE | 8 | 10 | 0.011982 | 0.208 | 0.08 | 261 | 0 | 0.27 | 1 | 1 | cs | TRUE
11 | LV_3871-2_0_4_line_11 | NAYY 4x150 SE | 8 | 11 | 0.043445 | 0.208 | 0.08 | 261 | 0 | 0.27 | 1 | 1 | cs | TRUE
12 | LV_3871-2_0_4_line_12 | NAYY 4x150 SE | 9 | 12 | 0.016125 | 0.208 | 0.08 | 261 | 0 | 0.27 | 1 | 1 | cs | TRUE
13 | LV_3871-2_0_4_line_13 | NAYY 4x150 SE | 10 | 13 | 0.0040761 | 0.208 | 0.08 | 261 | 0 | 0.27 | 1 | 1 | cs | TRUE
14 | LV_3871-2_0_4_line_14 | NAYY 4x150 SE | 11 | 14 | 0.002291 | 0.208 | 0.08 | 261 | 0 | 0.27 | 1 | 1 | cs | TRUE
15 | LV_3871-2_0_4_line_15 | NAYY 4x150 SE | 11 | 15 | 0.013815 | 0.208 | 0.08 | 261 | 0 | 0.27 | 1 | 1 | cs | TRUE
16 | LV_3871-2_0_4_line_16 | NAYY 4x150 SE | 12 | 18 | 0.0243 | 0.208 | 0.08 | 261 | 0 | 0.27 | 1 | 2 | cs | TRUE
17 | LV_3871-2_0_4_line_17 | NAYY 4x150 SE | 15 | 19 | 0.02006 | 0.208 | 0.08 | 261 | 0 | 0.27 | 1 | 1 | cs | TRUE
18 | LV_3871-2_0_4_line_18 | NAYY 4x150 SE | 15 | 16 | 0.039516 | 0.208 | 0.08 | 261 | 0 | 0.27 | 1 | 1 | cs | TRUE
19 | LV_3871-2_0_4_line_19 | NAYY 4x150 SE | 16 | 17 | 0.007495 | 0.208 | 0.08 | 261 | 0 | 0.27 | 1 | 1 | cs | TRUE
20 | LV_3871-2_0_4_line_20 | NAYY 4x150 SE | 18 | 20 | 0.013642 | 0.208 | 0.08 | 261 | 0 | 0.27 | 1 | 2 | cs | TRUE
21 | LV_3871-2_0_4_line_21 | NAYY 4x150 SE | 21 | 22 | 0.0094062 | 0.208 | 0.08 | 261 | 0 | 0.27 | 1 | 2 | cs | TRUE
22 | LV_3871-2_0_4_line_22 | NAYY 4x150 SE | 22 | 23 | 0.072842 | 0.208 | 0.08 | 261 | 0 | 0.27 | 1 | 2 | cs | TRUE
23 | LV_3871-2_0_4_line_23 | NAYY 4x150 SE | 22 | 24 | 0.021271 | 0.208 | 0.08 | 261 | 0 | 0.27 | 1 | 1 | cs | TRUE
24 | LV_3871-2_0_4_line_24 | NAYY 4x150 SE | 23 | 25 | 0.0099438 | 0.208 | 0.08 | 261 | 0 | 0.27 | 1 | 1 | cs | TRUE
25 | LV_3871-2_0_4_line_25 | NAYY 4x150 SE | 23 | 26 | 0.018897 | 0.208 | 0.08 | 261 | 0 | 0.27 | 1 | 2 | cs | TRUE
26 | LV_3871-2_0_4_line_26 | NAYY 4x150 SE | 24 | 27 | 0.076425 | 0.208 | 0.08 | 261 | 0 | 0.27 | 1 | 1 | cs | TRUE
27 | LV_3871-2_0_4_line_27 | NAYY 4x150 SE | 25 | 28 | 0.045424 | 0.208 | 0.08 | 261 | 0 | 0.27 | 1 | 1 | cs | TRUE
28 | LV_3871-2_0_4_line_28 | NAYY 4x150 SE | 26 | 29 | 0.034652 | 0.208 | 0.08 | 261 | 0 | 0.27 | 1 | 2 | cs | TRUE
29 | LV_3871-2_0_4_line_29 | NAYY 4x150 SE | 29 | 31 | 0.01769 | 0.208 | 0.08 | 261 | 0 | 0.27 | 1 | 2 | cs | TRUE
30 | LV_3871-2_0_4_line_30 | NAYY 4x150 SE | 30 | 31 | 0.015141 | 0.208 | 0.08 | 261 | 0 | 0.27 | 1 | 2 | cs | TRUE
31 | LV_3871-2_0_4_line_31 | NAYY 4x150 SE | 30 | 32 | 0.0043296 | 0.208 | 0.08 | 261 | 0 | 0.27 | 1 | 2 | cs | TRUE
32 | LV_3871-2_0_4_line_32 | NAYY 4x150 SE | 32 | 33 | 0.0015961 | 0.208 | 0.08 | 261 | 0 | 0.27 | 1 | 2 | cs | TRUE
33 | LV_3871-2_0_4_line_33 | NAYY 4x150 SE | 33 | 34 | 0.011859 | 0.208 | 0.08 | 261 | 0 | 0.27 | 1 | 2 | cs | TRUE
34 | LV_3871-2_0_4_line_34 | NAYY 4x150 SE | 34 | 35 | 0.0082448 | 0.208 | 0.08 | 261 | 0 | 0.27 | 1 | 2 | cs | TRUE
35 | LV_3871-2_0_4_line_35 | NAYY 4x150 SE | 35 | 36 | 0.0039569 | 0.208 | 0.08 | 261 | 0 | 0.27 | 1 | 2 | cs | TRUE
36 | LV_3871-2_0_4_line_36 | NAYY 4x150 SE | 36 | 37 | 0.0020666 | 0.208 | 0.08 | 261 | 0 | 0.27 | 1 | 2 | cs | TRUE
37 | LV_3871-2_0_4_line_37 | NAYY 4x150 SE | 37 | 38 | 0.018816 | 0.208 | 0.08 | 261 | 0 | 0.27 | 1 | 2 | cs | TRUE
38 | LV_3871-2_0_4_line_38 | NAYY 4x150 SE | 38 | 39 | 0.049746 | 0.208 | 0.08 | 261 | 0 | 0.27 | 1 | 2 | cs | TRUE
39 | LV_3871-2_0_4_line_39 | NAYY 4x150 SE | 39 | 40 | 0.031163 | 0.208 | 0.08 | 261 | 0 | 0.27 | 1 | 2 | cs | TRUE
40 | LV_3871-2_0_4_line_40 | NAYY 4x150 SE | 40 | 46 | 0.032443 | 0.208 | 0.08 | 261 | 0 | 0.27 | 1 | 2 | cs | TRUE
41 | LV_3871-2_0_4_line_41 | NAYY 4x150 SE | 41 | 42 | 0.010884 | 0.208 | 0.08 | 261 | 0 | 0.27 | 1 | 1 | cs | TRUE
42 | LV_3871-2_0_4_line_42 | NAYY 4x150 SE | 41 | 43 | 0.011067 | 0.208 | 0.08 | 261 | 0 | 0.27 | 1 | 1 | cs | TRUE
43 | LV_3871-2_0_4_line_43 | NAYY 4x150 SE | 42 | 44 | 0.021634 | 0.208 | 0.08 | 261 | 0 | 0.27 | 1 | 1 | cs | TRUE
44 | LV_3871-2_0_4_line_44 | NAYY 4x150 SE | 43 | 45 | 0.020642 | 0.208 | 0.08 | 261 | 0 | 0.27 | 1 | 1 | cs | TRUE
45 | LV_3871-2_0_4_line_45 | NAYY 4x150 SE | 44 | 46 | 0.015734 | 0.208 | 0.08 | 261 | 0 | 0.27 | 1 | 1 | cs | TRUE
46 | LV_3871-2_0_4_line_46 | NAYY 4x150 SE | 45 | 47 | 0.016735 | 0.208 | 0.08 | 261 | 0 | 0.27 | 1 | 1 | cs | TRUE
47 | LV_3871-2_0_4_line_47 | NAYY 4x150 SE | 45 | 48 | 0.096383 | 0.208 | 0.08 | 261 | 0 | 0.27 | 1 | 1 | cs | TRUE
48 | LV_3871-2_0_4_line_48 | NAYY 4x150 SE | 47 | 50 | 0.0034236 | 0.208 | 0.08 | 261 | 0 | 0.27 | 1 | 1 | cs | TRUE
49 | LV_3871-2_0_4_line_49 | NAYY 4x150 SE | 48 | 49 | 0.014568 | 0.208 | 0.08 | 261 | 0 | 0.27 | 1 | 1 | cs | TRUE
50 | LV_3871-2_0_4_line_50 | NAYY 4x150 SE | 50 | 65 | 0.019573 | 0.208 | 0.08 | 261 | 0 | 0.27 | 1 | 1 | cs | TRUE
51 | LV_3871-2_0_4_line_51 | NAYY 4x150 SE | 51 | 52 | 0.12053 | 0.208 | 0.08 | 261 | 0 | 0.27 | 1 | 1 | cs | TRUE
52 | LV_3871-2_0_4_line_52 | NAYY 4x150 SE | 52 | 53 | 0.01317 | 0.208 | 0.08 | 261 | 0 | 0.27 | 1 | 1 | cs | TRUE
53 | LV_3871-2_0_4_line_53 | NAYY 4x150 SE | 52 | 54 | 0.033089 | 0.208 | 0.08 | 261 | 0 | 0.27 | 1 | 1 | cs | TRUE
54 | LV_3871-2_0_4_line_54 | NAYY 4x150 SE | 53 | 55 | 0.0074942 | 0.208 | 0.08 | 261 | 0 | 0.27 | 1 | 1 | cs | TRUE
55 | LV_3871-2_0_4_line_55 | NAYY 4x150 SE | 54 | 56 | 0.041613 | 0.208 | 0.08 | 261 | 0 | 0.27 | 1 | 1 | cs | TRUE
56 | LV_3871-2_0_4_line_56 | NAYY 4x150 SE | 55 | 57 | 0.045179 | 0.208 | 0.08 | 261 | 0 | 0.27 | 1 | 1 | cs | TRUE
57 | LV_3871-2_0_4_line_57 | NAYY 4x150 SE | 56 | 58 | 0.066939 | 0.208 | 0.08 | 261 | 0 | 0.27 | 1 | 1 | cs | TRUE
58 | LV_3871-2_0_4_line_58 | NAYY 4x150 SE | 57 | 61 | 0.086269 | 0.208 | 0.08 | 261 | 0 | 0.27 | 1 | 1 | cs | TRUE
59 | LV_3871-2_0_4_line_59 | NAYY 4x150 SE | 58 | 62 | 0.033422 | 0.208 | 0.08 | 261 | 0 | 0.27 | 1 | 1 | cs | TRUE
60 | LV_3871-2_0_4_line_60 | NAYY 4x150 SE | 58 | 63 | 0.077379 | 0.208 | 0.08 | 261 | 0 | 0.27 | 1 | 1 | cs | TRUE
61 | LV_3871-2_0_4_line_61 | NAYY 4x150 SE | 59 | 60 | 0.013849 | 0.208 | 0.08 | 261 | 0 | 0.27 | 1 | 1 | cs | TRUE
62 | LV_3871-2_0_4_line_62 | NAYY 4x150 SE | 59 | 61 | 0.1088 | 0.208 | 0.08 | 261 | 0 | 0.27 | 1 | 1 | cs | TRUE
63 | LV_3871-2_0_4_line_63 | NAYY 4x150 SE | 62 | 64 | 0.0041101 | 0.208 | 0.08 | 261 | 0 | 0.27 | 1 | 1 | cs | TRUE
64 | LV_3871-2_0_4_line_64 | NAYY 4x150 SE | 64 | 65 | 0.012404 | 0.208 | 0.08 | 261 | 0 | 0.27 | 1 | 1 | cs | TRUE

## trafo
| name | std_type | hv_bus | lv_bus | sn_mva | vn_hv_kv | vn_lv_kv | vk_percent | vkr_percent | pfe_kw | i0_percent | shift_degree | tap_side | tap_neutral | tap_min | tap_max | tap_step_percent | tap_step_degree | tap_pos | tap_phase_shifter | parallel | df | in_service
0 | LV_3871-2_0_4_trafo_26 | 0.25 MVA 20/0.4 kV | 66 | 33 | 0.25 | 20 | 0.4 | 6 | 1.44 | 0.8 | 0.32 | 150 | hv | 0 | -2 | 2 | 2.5 | 0 | 0 | FALSE | 1 | 1 | TRUE

## line_geodata
| x0 | y0 | x1 | y1 | x2 | y2 | x3 | y3 | x4 | y4 | x5 | y5 | x6 | y6 | x7 | y7 | x8 | y8 | x9 | y9 | x10 | y10 | x11 | y11
0 | 2787237.826 | 1193360.2295 | 2787245.0965 | 1193384.6851
1 | 2787237.826 | 1193360.2295 | 2787225.1664 | 1193317.647
2 | 2787252.6284 | 1193410.0199 | 2787245.0965 | 1193384.6851
3 | 2787252.6284 | 1193410.0199 | 2787265.2703 | 1193452.5427
4 | 2787270.5287 | 1193470.2301 | 2787265.2703 | 1193452.5427
5 | 2787270.5287 | 1193470.2301 | 2787273.3442 | 1193474.3928
6 | 2787270.5287 | 1193470.2301 | 2787264.4723 | 1193470.9413 | 2787253.7524 | 1193470.8433
7 | 2787160.7249 | 1193473.1757 | 2787163.2658 | 1193478.0267 | 2787167.9895 | 1193480.1655 | 2787176.6831 | 1193479.0363 | 2787191.3763 | 1193471.3485
8 | 2787159.713 | 1193463.3452 | 2787159.8774 | 1193466.6203 | 2787160.7249 | 1193473.1757
9 | 2787200.8406 | 1193466.3966 | 2787191.3763 | 1193471.3485
10 | 2787159.713 | 1193463.3452 | 2787171.4187 | 1193460.7865
11 | 2787159.713 | 1193463.3452 | 2787158.1011 | 1193450.0147 | 2787156.6341 | 1193436.9333 | 2787173.2399 | 1193434.0498
12 | 2787200.8406 | 1193466.3966 | 2787203.4394 | 1193465.0369 | 2787211.4616 | 1193464.1536 | 2787216.4427 | 1193465.3436
13 | 2787172.9327 | 1193464.571 | 2787171.4187 | 1193460.7865
14 | 2787173.3192 | 1193431.7611 | 2787173.2399 | 1193434.0498
15 | 2787186.8531 | 1193431.4841 | 2787173.2399 | 1193434.0498
16 | 2787216.4427 | 1193465.3436 | 2787238.894 | 1193470.7074 | 2787240.1107 | 1193470.7185
17 | 2787202.8458 | 1193424.0657 | 2787202.7327 | 1193427.677 | 2787201.1719 | 1193428.7959 | 2787186.8531 | 1193431.4841
18 | 2787184.0991 | 1193393.2371 | 2787185.9311 | 1193394.4178 | 2787186.7391 | 1193395.6554 | 2787187.0541 | 1193397.5338 | 2787186.8531 | 1193431.4841
19 | 2787184.0991 | 1193393.2371 | 2787184.3107 | 1193385.7472
20 | 2787253.7524 | 1193470.8433 | 2787240.1107 | 1193470.7185
21 | 2787278.6141 | 1193482.1841 | 2787273.3442 | 1193474.3928
22 | 2787278.6141 | 1193482.1841 | 2787342.7042 | 1193447.2437
23 | 2787278.6141 | 1193482.1841 | 2787260.8088 | 1193493.8943
24 | 2787342.7042 | 1193447.2437 | 2787341.8028 | 1193439.4966 | 2787342.0754 | 1193437.3696
25 | 2787342.7042 | 1193447.2437 | 2787357.587 | 1193438.7344 | 2787359.1191 | 1193437.8808
26 | 2787260.8088 | 1193493.8943 | 2787264.7001 | 1193497.7645 | 2787269.0766 | 1193497.8348 | 2787273.6571 | 1193495.2867 | 2787283.9136 | 1193487.8557 | 2787291.1587 | 1193485.2354 | 2787298.433 | 1193484.8516 | 2787305.2204 | 1193487.0996 | 2787312.1549 | 1193490.9873 | 2787315.4991 | 1193495.274 | 2787317.4452 | 1193508.3927
27 | 2787334.7588 | 1193403.0725 | 2787343.8552 | 1193409.7863 | 2787348.3211 | 1193414.3085 | 2787351.6975 | 1193420.7318 | 2787352.0803 | 1193424.8257 | 2787350.9473 | 1193428.3605 | 2787347.2293 | 1193432.8375 | 2787342.0754 | 1193437.3696
28 | 2787359.1191 | 1193437.8808 | 2787389.39 | 1193421.0162
29 | 2787404.8432 | 1193412.4069 | 2787389.39 | 1193421.0162
30 | 2787418.07 | 1193405.038 | 2787404.8432 | 1193412.4069
31 | 2787418.07 | 1193405.038 | 2787421.8522 | 1193402.9308
32 | 2787421.8522 | 1193402.9308 | 2787423.2466 | 1193402.154
33 | 2787433.6062 | 1193396.3824 | 2787423.2466 | 1193402.154
34 | 2787433.6062 | 1193396.3824 | 2787440.8086 | 1193392.3698
35 | 2787444.2653 | 1193390.444 | 2787440.8086 | 1193392.3698
36 | 2787444.2653 | 1193390.444 | 2787446.0706 | 1193389.4382
37 | 2787446.0706 | 1193389.4382 | 2787462.5081 | 1193380.2805
38 | 2787462.5081 | 1193380.2805 | 2787505.9649 | 1193356.0698
39 | 2787505.9649 | 1193356.0698 | 2787525.6106 | 1193345.1247 | 2787532.8095 | 1193340.2863
40 | 2787532.8095 | 1193340.2863 | 2787559.7361 | 1193322.1886
41 | 2787599.7833 | 1193295.2724 | 2787590.7498 | 1193301.3439
42 | 2787599.7833 | 1193295.2724 | 2787600.7891 | 1193294.5964 | 2787608.993 | 1193289.1362
43 | 2787572.7944 | 1193313.412 | 2787590.7498 | 1193301.3439
44 | 2787608.993 | 1193289.1362 | 2787626.1768 | 1193277.6991
45 | 2787559.7361 | 1193322.1886 | 2787572.7944 | 1193313.412
46 | 2787640.1084 | 1193268.4266 | 2787626.1768 | 1193277.6991
47 | 2787626.1768 | 1193277.6991 | 2787564.7197 | 1193203.4513
48 | 2787640.1084 | 1193268.4266 | 2787642.9584 | 1193266.5297
49 | 2787550.1539 | 1193203.7135 | 2787564.7197 | 1193203.4513 | 2787564.7197 | 1193203.4513
50 | 2787642.9584 | 1193266.5297 | 2787659.2526 | 1193255.6847
51 | 2787832.03 | 1193175.8294 | 2787816.751 | 1193201.5204 | 2787815.5787 | 1193232.2814 | 2787816.6931 | 1193255.5734 | 2787809.1078 | 1193269.0045 | 2787809.0183 | 1193275.2525 | 2787817.9076 | 1193283.2062 | 2787819.969 | 1193285.2999
52 | 2787832.03 | 1193175.8294 | 2787844.5386 | 1193171.7069
53 | 2787832.03 | 1193175.8294 | 2787800.6057 | 1193186.1921
54 | 2787851.6562 | 1193169.3611 | 2787844.5386 | 1193171.7069
55 | 2787761.0857 | 1193199.2245 | 2787800.6057 | 1193186.1921
56 | 2787851.6562 | 1193169.3611 | 2787895.6211 | 1193158.4413
57 | 2787761.0857 | 1193199.2245 | 2787748.6995 | 1193203.3091 | 2787714.5181 | 1193219.9759 | 2787701.0747 | 1193228.4071
58 | 2787895.6211 | 1193158.4413 | 2787923.5401 | 1193240.0674
59 | 2787672.9997 | 1193246.535 | 2787686.5497 | 1193237.5165 | 2787701.0747 | 1193228.4071
60 | 2787701.0747 | 1193228.4071 | 2787662.8037 | 1193161.1546
61 | 2787982.2257 | 1193290.6063 | 2787986.3504 | 1193288.5004 | 2787995.2185 | 1193285.9859
62 | 2787982.2257 | 1193290.6063 | 2787977.0744 | 1193286.7851 | 2787977.2795 | 1193280.2627 | 2787979.8939 | 1193269.9009 | 2787972.8225 | 1193265.7635 | 2787959.1734 | 1193272.842 | 2787947.9005 | 1193277.3814 | 2787936.8936 | 1193273.454 | 2787930.2627 | 1193265.7379 | 2787927.6489 | 1193255.2118 | 2787928.5506 | 1193247.3989 | 2787923.5401 | 1193240.0674
63 | 2787672.9997 | 1193246.535 | 2787669.5782 | 1193248.8122
64 | 2787659.2526 | 1193255.6847 | 2787669.5782 | 1193248.8122

## bus_geodata
| x | y | coords
0 | 2787237.826 | 1193360.2295
1 | 2787245.0965 | 1193384.6851
2 | 2787225.1664 | 1193317.647
3 | 2787252.6284 | 1193410.0199
4 | 2787265.2703 | 1193452.5427
5 | 2787270.5287 | 1193470.2301
6 | 2787160.7249 | 1193473.1757
7 | 2787191.3763 | 1193471.3485
8 | 2787159.713 | 1193463.3452
9 | 2787200.8406 | 1193466.3966
10 | 2787171.4187 | 1193460.7865
11 | 2787173.2399 | 1193434.0498
12 | 2787216.4427 | 1193465.3436
13 | 2787172.9327 | 1193464.571
14 | 2787173.3192 | 1193431.7611
15 | 2787186.8531 | 1193431.4841
16 | 2787184.0991 | 1193393.2371
17 | 2787184.3107 | 1193385.7472
18 | 2787240.1107 | 1193470.7185
19 | 2787202.8458 | 1193424.0657
20 | 2787253.7524 | 1193470.8433
21 | 2787273.3442 | 1193474.3928
22 | 2787278.6141 | 1193482.1841
23 | 2787342.7042 | 1193447.2437
24 | 2787260.8088 | 1193493.8943
25 | 2787342.0754 | 1193437.3696
26 | 2787359.1191 | 1193437.8808
27 | 2787317.4452 | 1193508.3927
28 | 2787334.7588 | 1193403.0725
29 | 2787389.39 | 1193421.0162
30 | 2787418.07 | 1193405.038
31 | 2787404.8432 | 1193412.4069
32 | 2787421.8522 | 1193402.9308
33 | 2787423.2466 | 1193402.154
34 | 2787433.6062 | 1193396.3824
35 | 2787440.8086 | 1193392.3698
36 | 2787444.2653 | 1193390.444
37 | 2787446.0706 | 1193389.4382
38 | 2787462.5081 | 1193380.2805
39 | 2787505.9649 | 1193356.0698
40 | 2787532.8095 | 1193340.2863
41 | 2787599.7833 | 1193295.2724
42 | 2787590.7498 | 1193301.3439
43 | 2787608.993 | 1193289.1362
44 | 2787572.7944 | 1193313.412
45 | 2787626.1768 | 1193277.6991
46 | 2787559.7361 | 1193322.1886
47 | 2787640.1084 | 1193268.4266
48 | 2787564.7197 | 1193203.4513
49 | 2787550.1539 | 1193203.7135
50 | 2787642.9584 | 1193266.5297
51 | 2787819.969 | 1193285.2999
52 | 2787832.03 | 1193175.8294
53 | 2787844.5386 | 1193171.7069
54 | 2787800.6057 | 1193186.1921
55 | 2787851.6562 | 1193169.3611
56 | 2787761.0857 | 1193199.2245
57 | 2787895.6211 | 1193158.4413
58 | 2787701.0747 | 1193228.4071
59 | 2787982.2257 | 1193290.6063
60 | 2787995.2185 | 1193285.9859
61 | 2787923.5401 | 1193240.0674
62 | 2787672.9997 | 1193246.535
63 | 2787662.8037 | 1193161.1546
64 | 2787669.5782 | 1193248.8122
65 | 2787659.2526 | 1193255.6847
66 | 2787342.7042 | 1193447.2437

## line_std_types
| c_nf_per_km | r_ohm_per_km | x_ohm_per_km | max_i_ka | type | q_mm2 | alpha | voltage_rating
NAYY 4x50 SE | 210 | 0.642 | 0.083 | 0.142 | cs | 50 | 0.00403 | LV
NAYY 4x120 SE | 264 | 0.225 | 0.08 | 0.242 | cs | 120 | 0.00403 | LV
NAYY 4x150 SE | 261 | 0.208 | 0.08 | 0.27 | cs | 150 | 0.00403 | LV
NA2XS2Y 1x95 RM/25 12/20 kV | 216 | 0.313 | 0.132 | 0.252 | cs | 95 | 0.00403 | MV
NA2XS2Y 1x185 RM/25 12/20 kV | 273 | 0.161 | 0.117 | 0.362 | cs | 185 | 0.00403 | MV
NA2XS2Y 1x240 RM/25 12/20 kV | 304 | 0.122 | 0.112 | 0.421 | cs | 240 | 0.00403 | MV
NA2XS2Y 1x95 RM/25 6/10 kV | 315 | 0.313 | 0.123 | 0.249 | cs | 95 | 0.00403 | MV
NA2XS2Y 1x185 RM/25 6/10 kV | 406 | 0.161 | 0.11 | 0.358 | cs | 185 | 0.00403 | MV
NA2XS2Y 1x240 RM/25 6/10 kV | 456 | 0.122 | 0.105 | 0.416 | cs | 240 | 0.00403 | MV
NA2XS2Y 1x150 RM/25 12/20 kV | 250 | 0.206 | 0.116 | 0.319 | cs | 150 | 0.00403 | MV
NA2XS2Y 1x120 RM/25 12/20 kV | 230 | 0.253 | 0.119 | 0.283 | cs | 120 | 0.00403 | MV
NA2XS2Y 1x70 RM/25 12/20 kV | 190 | 0.443 | 0.132 | 0.22 | cs | 70 | 0.00403 | MV
NA2XS2Y 1x150 RM/25 6/10 kV | 360 | 0.206 | 0.11 | 0.315 | cs | 150 | 0.00403 | MV
NA2XS2Y 1x120 RM/25 6/10 kV | 340 | 0.253 | 0.113 | 0.28 | cs | 120 | 0.00403 | MV
NA2XS2Y 1x70 RM/25 6/10 kV | 280 | 0.443 | 0.123 | 0.217 | cs | 70 | 0.00403 | MV
N2XS(FL)2Y 1x120 RM/35 64/110 kV | 112 | 0.153 | 0.166 | 0.366 | cs | 120 | 0.00393 | HV
N2XS(FL)2Y 1x185 RM/35 64/110 kV | 125 | 0.099 | 0.156 | 0.457 | cs | 185 | 0.00393 | HV
N2XS(FL)2Y 1x240 RM/35 64/110 kV | 135 | 0.075 | 0.149 | 0.526 | cs | 240 | 0.00393 | HV
N2XS(FL)2Y 1x300 RM/35 64/110 kV | 144 | 0.06 | 0.144 | 0.588 | cs | 300 | 0.00393 | HV
15-AL1/3-ST1A 0.4 | 11 | 1.8769 | 0.35 | 0.105 | ol | 16 | 0.00403 | LV
24-AL1/4-ST1A 0.4 | 11.25 | 1.2012 | 0.335 | 0.14 | ol | 24 | 0.00403 | LV
48-AL1/8-ST1A 0.4 | 12.2 | 0.5939 | 0.3 | 0.21 | ol | 48 | 0.00403 | LV
94-AL1/15-ST1A 0.4 | 13.2 | 0.306 | 0.29 | 0.35 | ol | 94 | 0.00403 | LV
34-AL1/6-ST1A 10.0 | 9.7 | 0.8342 | 0.36 | 0.17 | ol | 34 | 0.00403 | MV
48-AL1/8-ST1A 10.0 | 10.1 | 0.5939 | 0.35 | 0.21 | ol | 48 | 0.00403 | MV
70-AL1/11-ST1A 10.0 | 10.4 | 0.4132 | 0.339 | 0.29 | ol | 70 | 0.00403 | MV
94-AL1/15-ST1A 10.0 | 10.75 | 0.306 | 0.33 | 0.35 | ol | 94 | 0.00403 | MV
122-AL1/20-ST1A 10.0 | 11.1 | 0.2376 | 0.323 | 0.41 | ol | 122 | 0.00403 | MV
149-AL1/24-ST1A 10.0 | 11.25 | 0.194 | 0.315 | 0.47 | ol | 149 | 0.00403 | MV
34-AL1/6-ST1A 20.0 | 9.15 | 0.8342 | 0.382 | 0.17 | ol | 34 | 0.00403 | MV
48-AL1/8-ST1A 20.0 | 9.5 | 0.5939 | 0.372 | 0.21 | ol | 48 | 0.00403 | MV
70-AL1/11-ST1A 20.0 | 9.7 | 0.4132 | 0.36 | 0.29 | ol | 70 | 0.00403 | MV
94-AL1/15-ST1A 20.0 | 10 | 0.306 | 0.35 | 0.35 | ol | 94 | 0.00403 | MV
122-AL1/20-ST1A 20.0 | 10.3 | 0.2376 | 0.344 | 0.41 | ol | 122 | 0.00403 | MV
149-AL1/24-ST1A 20.0 | 10.5 | 0.194 | 0.337 | 0.47 | ol | 149 | 0.00403 | MV
184-AL1/30-ST1A 20.0 | 10.75 | 0.1571 | 0.33 | 0.535 | ol | 184 | 0.00403 | MV
243-AL1/39-ST1A 20.0 | 11 | 0.1188 | 0.32 | 0.645 | ol | 243 | 0.00403 | MV
48-AL1/8-ST1A 110.0 | 8 | 0.5939 | 0.46 | 0.21 | ol | 48 | 0.00403 | HV
70-AL1/11-ST1A 110.0 | 8.4 | 0.4132 | 0.45 | 0.29 | ol | 70 | 0.00403 | HV
94-AL1/15-ST1A 110.0 | 8.65 | 0.306 | 0.44 | 0.35 | ol | 94 | 0.00403 | HV
122-AL1/20-ST1A 110.0 | 8.5 | 0.2376 | 0.43 | 0.41 | ol | 122 | 0.00403 | HV
149-AL1/24-ST1A 110.0 | 8.75 | 0.194 | 0.41 | 0.47 | ol | 149 | 0.00403 | HV
184-AL1/30-ST1A 110.0 | 8.8 | 0.1571 | 0.4 | 0.535 | ol | 184 | 0.00403 | HV
243-AL1/39-ST1A 110.0 | 9 | 0.1188 | 0.39 | 0.645 | ol | 243 | 0.00403 | HV
305-AL1/39-ST1A 110.0 | 9.2 | 0.0949 | 0.38 | 0.74 | ol | 305 | 0.00403 | HV
490-AL1/64-ST1A 110.0 | 9.75 | 0.059 | 0.37 | 0.96 | ol | 490 | 0.00403 | HV
679-AL1/86-ST1A 110.0 | 9.95 | 0.042 | 0.36 | 1.15 | ol | 679 | 0.00403 | HV
490-AL1/64-ST1A 220.0 | 10 | 0.059 | 0.285 | 0.96 | ol | 490 | 0.00403 | HV
679-AL1/86-ST1A 220.0 | 11.7 | 0.042 | 0.275 | 1.15 | ol | 679 | 0.00403 | HV
490-AL1/64-ST1A 380.0 | 11 | 0.059 | 0.253 | 0.96 | ol | 490 | 0.00403 | HV
679-AL1/86-ST1A 380.0 | 14.6 | 0.042 | 0.25 | 1.15 | ol | 679 | 0.00403 | HV

## trafo_std_types
| i0_percent | pfe_kw | vkr_percent | sn_mva | vn_lv_kv | vn_hv_kv | vk_percent | shift_degree | vector_group | tap_side | tap_neutral | tap_min | tap_max | tap_step_degree | tap_step_percent | tap_phase_shifter
160 MVA 380/110 kV | 0.06 | 60 | 0.25 | 160 | 110 | 380 | 12.2 | 0 | Yy0 | hv | 0 | -9 | 9 | 0 | 1.5 | FALSE
100 MVA 220/110 kV | 0.06 | 55 | 0.26 | 100 | 110 | 220 | 12 | 0 | Yy0 | hv | 0 | -9 | 9 | 0 | 1.5 | FALSE
63 MVA 110/20 kV | 0.04 | 22 | 0.32 | 63 | 20 | 110 | 18 | 150 | YNd5 | hv | 0 | -9 | 9 | 0 | 1.5 | FALSE
40 MVA 110/20 kV | 0.05 | 18 | 0.34 | 40 | 20 | 110 | 16.2 | 150 | YNd5 | hv | 0 | -9 | 9 | 0 | 1.5 | FALSE
25 MVA 110/20 kV | 0.07 | 14 | 0.41 | 25 | 20 | 110 | 12 | 150 | YNd5 | hv | 0 | -9 | 9 | 0 | 1.5 | FALSE
63 MVA 110/10 kV | 0.04 | 22 | 0.32 | 63 | 10 | 110 | 18 | 150 | YNd5 | hv | 0 | -9 | 9 | 0 | 1.5 | FALSE
40 MVA 110/10 kV | 0.05 | 18 | 0.34 | 40 | 10 | 110 | 16.2 | 150 | YNd5 | hv | 0 | -9 | 9 | 0 | 1.5 | FALSE
25 MVA 110/10 kV | 0.07 | 14 | 0.41 | 25 | 10 | 110 | 12 | 150 | YNd5 | hv | 0 | -9 | 9 | 0 | 1.5 | FALSE
0.25 MVA 20/0.4 kV | 0.32 | 0.8 | 1.44 | 0.25 | 0.4 | 20 | 6 | 150 | Yzn5 | hv | 0 | -2 | 2 | 0 | 2.5 | FALSE
0.4 MVA 20/0.4 kV | 0.3375 | 1.35 | 1.425 | 0.4 | 0.4 | 20 | 6 | 150 | Dyn5 | hv | 0 | -2 | 2 | 0 | 2.5 | FALSE
0.63 MVA 20/0.4 kV | 0.2619 | 1.65 | 1.206 | 0.63 | 0.4 | 20 | 6 | 150 | Dyn5 | hv | 0 | -2 | 2 | 0 | 2.5 | FALSE
0.25 MVA 10/0.4 kV | 0.24 | 0.6 | 1.2 | 0.25 | 0.4 | 10 | 4 | 150 | Dyn5 | hv | 0 | -2 | 2 | 0 | 2.5 | FALSE
0.4 MVA 10/0.4 kV | 0.2375 | 0.95 | 1.325 | 0.4 | 0.4 | 10 | 4 | 150 | Dyn5 | hv | 0 | -2 | 2 | 0 | 2.5 | FALSE
0.63 MVA 10/0.4 kV | 0.1873 | 1.18 | 1.0794 | 0.63 | 0.4 | 10 | 4 | 150 | Dyn5 | hv | 0 | -2 | 2 | 0 | 2.5 | FALSE

## trafo3w_std_types
| sn_hv_mva | sn_mv_mva | sn_lv_mva | vn_hv_kv | vn_mv_kv | vn_lv_kv | vk_hv_percent | vk_mv_percent | vk_lv_percent | vkr_hv_percent | vkr_mv_percent | vkr_lv_percent | pfe_kw | i0_percent | shift_mv_degree | shift_lv_degree | vector_group | tap_side | tap_neutral | tap_min | tap_max | tap_step_percent
63/25/38 MVA 110/20/10 kV | 63 | 25 | 38 | 110 | 20 | 10 | 10.4 | 10.4 | 10.4 | 0.28 | 0.32 | 0.35 | 35 | 0.89 | 0 | 0 | YN0yn0yn0 | hv | 0 | -10 | 10 | 1.2
63/25/38 MVA 110/10/10 kV | 63 | 25 | 38 | 110 | 10 | 10 | 10.4 | 10.4 | 10.4 | 0.28 | 0.32 | 0.35 | 35 | 0.89 | 0 | 0 | YN0yn0yn0 | hv | 0 | -10 | 10 | 1.2

## fuse_std_types
| fuse_type | i_rated_a | t_avg | t_min | t_total | x_avg | x_min | x_total
HV 100A | HV 100A | 100 | 0 | [10.0, 3.64, 0.854, 0.281, 0.1, 0.0531, 0.022, 0.01] | [10.0, 4.267, 1.21, 0.403, 0.1, 0.058, 0.022, 0.01] | 0 | [300.0, 350.0, 450.0, 550.0, 700.0, 850.0, 1200.0, 1752.0] | [600.0, 700.0, 900.0, 1150.0, 1665.0, 2000.0, 3000.0, 4313.0]
HV 10A | HV 10A | 10 | 0 | [10.0, 1675.0, 0.344, 0.156, 0.1, 0.0417, 0.0171, 0.01] | [10.0, 1.3, 0.3, 0.155, 0.1, 0.0555, 0.023, 0.01] | 0 | [30.0, 32.0, 35.0, 37.0, 39.0, 50.0, 70.0, 88.0] | [60.0, 70.0, 80.0, 87.0, 94.0, 110.0, 150.0, 216.0]
HV 125A | HV 125A | 125 | 0 | [10.0, 1.82, 0.344, 0.1, 0.0467, 0.0269, 0.01] | [10.0, 2.478, 0.426, 0.1, 0.0427, 0.0211, 0.01] | 0 | [375.0, 500.0, 700.0, 925.0, 1200.0, 1500.0, 2341.0] | [750.0, 1000.0, 1500.0, 2200.0, 3000.0, 4000.0, 5765.0]
HV 160A | HV 160A | 160 | 0 | [10.0, 4.15, 1.03, 0.198, 0.1, 0.051, 0.0172, 0.01] | [10.0, 2.3, 0.734, 0.274, 0.1, 0.046, 0.0177, 0.01] | 0 | [480.0, 550.0, 700.0, 1000.0, 1260.0, 1600.0, 2500.0, 3227.0] | [960.0, 1300.0, 1700.0, 2200.0, 2996.0, 4000.0, 6000.0, 7946.0]
HV 16A | HV 16A | 16 | 0 | [10.0, 0.352, 0.164, 0.1, 0.0649, 0.0342, 0.01] | [10.0, 2.34, 0.722, 0.181, 0.1, 0.055, 0.0296, 0.01] | 0 | [48.0, 60.0, 65.0, 71.0, 80.0, 100.0, 162.0] | [96.0, 110.0, 125.0, 150.0, 168.0, 200.0, 250.0, 398.0]
HV 200A | HV 200A | 200 | 0 | [10.0, 4.267, 1.21, 0.403, 0.1, 0.058, 0.022, 0.01] | [10.0, 3.73, 1.654, 0.328, 0.1, 0.0531, 0.019, 0.01] | 0 | [600.0, 700.0, 900.0, 1150.0, 1665.0, 2000.0, 3000.0, 4313.0] | [1200.0, 1500.0, 1800.0, 2700.0, 3960.0, 5000.0, 7500.0, 10620.0]
HV 20A | HV 20A | 20 | 0 | [10.0, 1.3, 0.3, 0.155, 0.1, 0.0555, 0.023, 0.01] | [10.0, 1.3, 0.161, 0.1, 0.0611, 0.0399, 0.0141, 0.01] | 0 | [60.0, 70.0, 80.0, 87.0, 94.0, 110.0, 150.0, 216.0] | [120.0, 150.0, 200.0, 223.0, 260.0, 300.0, 450.0, 532.0]
HV 25A | HV 25A | 25 | 0 | [10.0, 2.512, 0.833, 0.299, 0.1, 0.0372, 0.0223, 0.01] | [10.0, 3.125, 0.597, 0.198, 0.1, 0.0378, 0.022, 0.01] | 0 | [75.0, 82.0, 90.0, 100.0, 124.0, 170.0, 200.0, 289.0] | [150.0, 170.0, 210.0, 250.0, 294.0, 400.0, 500.0, 711.0]
HV 31.5A | HV 31.5A | 31.5 | 0 | [10.0, 2.34, 0.722, 0.181, 0.1, 0.055, 0.0296, 0.01] | [10.0, 2.84, 0.368, 0.164, 0.1, 0.0621, 0.0378, 0.0195, 0.01] | 0 | [95.0, 110.0, 125.0, 150.0, 165.0, 200.0, 250.0, 390.0] | [189.0, 220.0, 300.0, 350.0, 393.0, 450.0, 530.0, 700.0, 960.0]
HV 40A | HV 40A | 40 | 0 | [10.0, 1.3, 0.161, 0.1, 0.0611, 0.0399, 0.0141, 0.01] | [10.0, 2.05, 0.369, 0.198, 0.1, 0.051, 0.0298, 0.01] | 0 | [120.0, 150.0, 200.0, 223.0, 260.0, 300.0, 450.0, 532.0] | [240.0, 300.0, 400.0, 450.0, 530.0, 650.0, 800.0, 1311.0]
HV 50A | HV 50A | 50 | 0 | [10.0, 3.215, 0.597, 0.198, 0.1, 0.0378, 0.022, 0.01] | [10.0, 3.64, 0.854, 0.281, 0.1, 0.0531, 0.022, 0.01] | 0 | [150.0, 170.0, 210.0, 250.0, 294.0, 400.0, 500.0, 711.0] | [300.0, 350.0, 450.0, 550.0, 700.0, 850.0, 1200.0, 1752.0]
HV 6.3A | HV 6.3A | 6.3 | 0 | [10.0, 1.39, 0.344, 0.168, 0.1, 0.056, 0.0263, 0.01] | [10.0, 1.711, 0.516, 0.198, 0.1, 0.0634, 0.0303, 0.01] | 0 | [19.0, 19.5, 20.4, 20.8, 22.0, 25.0, 32.0, 48.0] | [38.0, 40.0, 43.0, 48.0, 53.0, 60.0, 75.0, 118.0]
HV 63A | HV 63A | 63 | 0 | [10.0, 2.84, 0.368, 0.164, 0.1, 0.0621, 0.0378, 0.0195, 0.01] | [10.0, 1.82, 0.344, 0.1, 0.0467, 0.0269, 0.01] | 0 | [189.0, 220.0, 300.0, 350.0, 393.0, 450.0, 530.0, 700.0, 961.0] | [378.0, 500.0, 700.0, 934.0, 1200.0, 1500.0, 2366.0]
HV 80A | HV 80A | 80 | 0 | [10.0, 2.05, 0.369, 0.198, 0.1, 0.051, 0.0298, 0.01] | [10.0, 4.15, 1.03, 0.198, 0.1, 0.051, 0.0172, 0.01] | 0 | [240.0, 300.0, 400.0, 450.0, 530.0, 650.0, 800.0, 1311.0] | [480.0, 550.0, 700.0, 1000.0, 1260.0, 1600.0, 2500.0, 3227.0]
Siemens NH-1-100 | Siemens NH-1-100 | 100 | [5400.0, 2000.0, 400.0, 20.0, 1.0, 0.2, 0.012, 0.004] | 0 | 0 | [150.0, 190.0, 250.0, 430.0, 900.0, 1250.0, 2700.0, 3600.0] | 0 | 0
Siemens NH-1-125 | Siemens NH-1-125 | 125 | [4800.0, 120.0, 7.0, 0.1, 0.004] | 0 | 0 | [180.0, 400.0, 740.0, 2000.0, 4250.0] | 0 | 0
Siemens NH-1-16 | Siemens NH-1-16 | 16 | [4000.0, 400.0, 2.0, 0.1, 0.04, 0.01] | 0 | 0 | [26.0, 35.0, 75.0, 150.0, 200.0, 300.0] | 0 | 0
Siemens NH-1-160 | Siemens NH-1-160 | 160 | [4800.0, 120.0, 7.0, 0.1, 0.004] | 0 | 0 | [210.0, 500.0, 900.0, 2300.0, 5000.0] | 0 | 0
Siemens NH-1-25 | Siemens NH-1-25 | 25 | [4000.0, 1000.0, 10.0, 0.2, 0.02, 0.01] | 0 | 0 | [40.0, 50.0, 100.0, 210.0, 400.0, 500.0] | 0 | 0
Siemens NH-1-50 | Siemens NH-1-50 | 50 | [4000.0, 40.0, 4.0, 1.0, 0.02, 0.01] | 0 | 0 | [86.0, 200.0, 300.0, 400.0, 1000.0, 1280.0] | 0 | 0
Siemens NH-1-63 | Siemens NH-1-63 | 63 | [4000.0, 100.0, 10.0, 2.0, 0.04, 0.01] | 0 | 0 | [100.0, 200.0, 300.0, 400.0, 1000.0, 1500.0] | 0 | 0
Siemens NH-1-80 | Siemens NH-1-80 | 80 | [4800.0, 120.0, 7.0, 0.1, 0.01] | 0 | 0 | [150.58, 250.0, 450.0, 1150.0, 2470.0] | 0 | 0
Siemens NH-2-1000 | Siemens NH-2-1000 | 1000 | [4800.0, 120.0, 7.0, 0.1, 0.004] | 0 | 0 | [1900.0, 3500.0, 8400.0, 24000.0, 52000.0] | 0 | 0
Siemens NH-2-200 | Siemens NH-2-200 | 200 | [4800.0, 120.0, 7.0, 0.1, 0.004] | 0 | 0 | [280.0, 650.0, 1200.0, 3000.0, 7000.0] | 0 | 0
Siemens NH-2-224 | Siemens NH-2-224 | 224 | [4800.0, 120.0, 7.0, 0.2, 0.04, 0.004] | 0 | 0 | [400.0, 750.0, 1453.0, 3025.0, 4315.0, 7600.0] | 0 | 0
Siemens NH-2-250 | Siemens NH-2-250 | 250 | [4800.0, 120.0, 7.0, 0.1, 0.004] | 0 | 0 | [450.0, 800.0, 1650.0, 4000.0, 8500.0] | 0 | 0
Siemens NH-2-315 | Siemens NH-2-315 | 315 | [4800.0, 120.0, 7.0, 0.1, 0.004] | 0 | 0 | [550.0, 920.0, 1900.0, 5000.0, 11000.0] | 0 | 0
Siemens NH-2-355 | Siemens NH-2-355 | 355 | [4800.0, 120.0, 6.0, 0.1, 0.004] | 0 | 0 | [650.0, 1116.27, 2350.0, 5840.0, 12790.0] | 0 | 0
Siemens NH-2-400 | Siemens NH-2-400 | 400 | [4800.0, 120.0, 7.0, 0.1, 0.004] | 0 | 0 | [720.0, 1350.0, 2800.0, 6500.0, 15000.0] | 0 | 0
Siemens NH-2-425 | Siemens NH-2-425 | 425 | [4800.0, 120.0, 7.0, 0.1, 0.004] | 0 | 0 | [850.0, 1500.0, 3050.0, 7500.0, 16500.0] | 0 | 0
Siemens NH-2-630 | Siemens NH-2-630 | 630 | [4800.0, 120.0, 7.0, 0.1, 0.004] | 0 | 0 | [1200.0, 2000.0, 4800.0, 12000.0, 26000.0] | 0 | 0

## dtypes
| element | column | dtype
0 | bus | name | object
1 | bus | vn_kv | float64
2 | bus | type | object
3 | bus | zone | object
4 | bus | in_service | bool
5 | load | name | object
6 | load | bus | uint32
7 | load | p_mw | float64
8 | load | q_mvar | float64
9 | load | const_z_percent | float64
10 | load | const_i_percent | float64
11 | load | sn_mva | float64
12 | load | scaling | float64
13 | load | in_service | bool
14 | load | type | object
15 | ext_grid | name | object
16 | ext_grid | bus | uint32
17 | ext_grid | vm_pu | float64
18 | ext_grid | va_degree | float64
19 | ext_grid | slack_weight | float64
20 | ext_grid | in_service | bool
21 | line | name | object
22 | line | std_type | object
23 | line | from_bus | uint32
24 | line | to_bus | uint32
25 | line | length_km | float64
26 | line | r_ohm_per_km | float64
27 | line | x_ohm_per_km | float64
28 | line | c_nf_per_km | float64
29 | line | g_us_per_km | float64
30 | line | max_i_ka | float64
31 | line | df | float64
32 | line | parallel | uint32
33 | line | type | object
34 | line | in_service | bool
35 | trafo | name | object
36 | trafo | std_type | object
37 | trafo | hv_bus | uint32
38 | trafo | lv_bus | uint32
39 | trafo | sn_mva | float64
40 | trafo | vn_hv_kv | float64
41 | trafo | vn_lv_kv | float64
42 | trafo | vk_percent | float64
43 | trafo | vkr_percent | float64
44 | trafo | pfe_kw | float64
45 | trafo | i0_percent | float64
46 | trafo | shift_degree | float64
47 | trafo | tap_side | object
48 | trafo | tap_neutral | int32
49 | trafo | tap_min | int32
50 | trafo | tap_max | int32
51 | trafo | tap_step_percent | float64
52 | trafo | tap_step_degree | float64
53 | trafo | tap_pos | int32
54 | trafo | tap_phase_shifter | bool
55 | trafo | parallel | uint32
56 | trafo | df | float64
57 | trafo | in_service | bool
58 | line_geodata | coords | object
59 | bus_geodata | x | float64
60 | bus_geodata | y | float64
61 | bus_geodata | coords | object

## parameters
| version | format_version | converged | OPF_converged | name | f_hz | sn_mva
0 | 2.14.6 | 2.14.0 | FALSE | FALSE |  | 50 | 1