## bus
| name | vn_kv | type | zone | in_service
0 | bus_LV_3871-61_0_3_node_0 | 0.4 | n |  | TRUE
1 | bus_LV_3871-61_0_3_node_1 | 0.4 | n |  | TRUE
2 | bus_LV_3871-61_0_3_node_2 | 0.4 | n |  | TRUE
3 | bus_LV_3871-61_0_3_node_3 | 0.4 | n |  | TRUE
4 | bus_LV_3871-61_0_3_node_4 | 0.4 | n |  | TRUE
5 | bus_LV_3871-61_0_3_node_5 | 0.4 | n |  | TRUE
6 | bus_LV_3871-61_0_3_node_6 | 0.4 | n |  | TRUE
7 | bus_LV_3871-61_0_3_node_41 | 0.4 | n |  | TRUE
8 | bus_LV_3871-61_0_3_node_66 | 0.4 | n |  | TRUE
9 | bus_LV_3871-61_0_3_node_42 | 0.4 | n |  | TRUE
10 | bus_LV_3871-61_0_3_node_65 | 0.4 | n |  | TRUE
11 | bus_LV_3871-61_0_3_node_7 | 0.4 | n |  | TRUE
12 | bus_LV_3871-61_0_3_node_8 | 0.4 | n |  | TRUE
13 | bus_LV_3871-61_0_3_node_9 | 0.4 | n |  | TRUE
14 | bus_LV_3871-61_0_3_node_10 | 0.4 | n |  | TRUE
15 | bus_LV_3871-61_0_3_node_11 | 0.4 | n |  | TRUE
16 | bus_LV_3871-61_0_3_node_12 | 0.4 | n |  | TRUE
17 | bus_LV_3871-61_0_3_node_13 | 0.4 | n |  | TRUE
18 | bus_LV_3871-61_0_3_node_14 | 0.4 | n |  | TRUE
19 | bus_LV_3871-61_0_3_node_25 | 0.4 | n |  | TRUE
20 | bus_LV_3871-61_0_3_node_15 | 0.4 | n |  | TRUE
21 | bus_LV_3871-61_0_3_node_23 | 0.4 | n |  | TRUE
22 | bus_LV_3871-61_0_3_node_27 | 0.4 | n |  | TRUE
23 | bus_LV_3871-61_0_3_node_16 | 0.4 | n |  | TRUE
24 | bus_LV_3871-61_0_3_node_17 | 0.4 | n |  | TRUE
25 | bus_LV_3871-61_0_3_node_18 | 0.4 | n |  | TRUE
26 | bus_LV_3871-61_0_3_node_19 | 0.4 | n |  | TRUE
27 | bus_LV_3871-61_0_3_node_20 | 0.4 | n |  | TRUE
28 | bus_LV_3871-61_0_3_node_21 | 0.4 | n |  | TRUE
29 | bus_LV_3871-61_0_3_node_22 | 0.4 | n |  | TRUE
30 | bus_LV_3871-61_0_3_node_32 | 0.4 | n |  | TRUE
31 | bus_LV_3871-61_0_3_node_24 | 0.4 | n |  | TRUE
32 | bus_LV_3871-61_0_3_node_33 | 0.4 | n |  | TRUE
33 | bus_LV_3871-61_0_3_node_26 | 0.4 | n |  | TRUE
34 | bus_LV_3871-61_0_3_node_28 | 0.4 | n |  | TRUE
35 | bus_LV_3871-61_0_3_node_29 | 0.4 | n |  | TRUE
36 | bus_LV_3871-61_0_3_node_30 | 0.4 | n |  | TRUE
37 | bus_LV_3871-61_0_3_node_31 | 0.4 | n |  | TRUE
38 | bus_LV_3871-61_0_3_node_49 | 0.4 | n |  | TRUE
39 | bus_LV_3871-61_0_3_node_36 | 0.4 | n |  | TRUE
40 | bus_LV_3871-61_0_3_node_54 | 0.4 | n |  | TRUE
41 | bus_LV_3871-61_0_3_node_37 | 0.4 | n |  | TRUE
42 | bus_LV_3871-61_0_3_node_34 | 0.4 | n |  | TRUE
43 | bus_LV_3871-61_0_3_node_35 | 0.4 | n |  | TRUE
44 | bus_LV_3871-61_0_3_node_40 | 0.4 | n |  | TRUE
45 | bus_LV_3871-61_0_3_node_39 | 0.4 | n |  | TRUE
46 | bus_LV_3871-61_0_3_node_38 | 0.4 | n |  | TRUE
47 | bus_LV_3871-61_0_3_node_67 | 0.4 | n |  | TRUE
48 | bus_LV_3871-61_0_3_node_57 | 0.4 | n |  | TRUE
49 | bus_LV_3871-61_0_3_node_43 | 0.4 | n |  | TRUE
50 | bus_LV_3871-61_0_3_node_44 | 0.4 | n |  | TRUE
51 | bus_LV_3871-61_0_3_node_45 | 0.4 | n |  | TRUE
52 | bus_LV_3871-61_0_3_node_46 | 0.4 | n |  | TRUE
53 | bus_LV_3871-61_0_3_node_47 | 0.4 | n |  | TRUE
54 | bus_LV_3871-61_0_3_node_48 | 0.4 | n |  | TRUE
55 | bus_LV_3871-61_0_3_node_50 | 0.4 | n |  | TRUE
56 | bus_LV_3871-61_0_3_node_51 | 0.4 | n |  | TRUE
57 | bus_LV_3871-61_0_3_node_55 | 0.4 | n |  | TRUE
58 | bus_LV_3871-61_0_3_node_52 | 0.4 | n |  | TRUE
59 | bus_LV_3871-61_0_3_node_53 | 0.4 | n |  | TRUE
60 | bus_LV_3871-61_0_3_node_63 | 0.4 | n |  | TRUE
61 | bus_LV_3871-61_0_3_node_61 | 0.4 | n |  | TRUE
62 | bus_LV_3871-61_0_3_node_56 | 0.4 | n |  | TRUE
63 | bus_LV_3871-61_0_3_node_58 | 0.4 | n |  | TRUE
64 | bus_LV_3871-61_0_3_node_59 | 0.4 | n |  | TRUE
65 | bus_LV_3871-61_0_3_node_60 | 0.4 | n |  | TRUE
66 | bus_LV_3871-61_0_3_node_62 | 0.4 | n |  | TRUE
67 | bus_LV_3871-61_0_3_node_64 | 0.4 | n |  | TRUE
68 | bus_MV_177_0_node_113 | 20 | n |  | TRUE

## load
| name | bus | p_mw | q_mvar | const_z_percent | const_i_percent | sn_mva | scaling | in_service | type
0 | LV_3871-61_0_3_load_0 | 0 | 0.0041192 | 0.0010324 | 0 | 0 |  | 1 | TRUE | wye
1 | LV_3871-61_0_3_load_1 | 1 | 0.00095281 | 0.0002388 | 0 | 0 |  | 1 | TRUE | wye
2 | LV_3871-61_0_3_load_2 | 2 | 0.00090777 | 0.00022751 | 0 | 0 |  | 1 | TRUE | wye
3 | LV_3871-61_0_3_load_3 | 3 | 0.0012321 | 0.00030879 | 0 | 0 |  | 1 | TRUE | wye
4 | LV_3871-61_0_3_load_4 | 4 | 0.0015125 | 0.00037908 | 0 | 0 |  | 1 | TRUE | wye
5 | LV_3871-61_0_3_load_5 | 5 | 0.0012728 | 0.00031899 | 0 | 0 |  | 1 | TRUE | wye
6 | LV_3871-61_0_3_load_6 | 6 | 0.00091505 | 0.00022933 | 0 | 0 |  | 1 | TRUE | wye
7 | LV_3871-61_0_3_load_41 | 7 | 0.0013731 | 0.00034414 | 0 | 0 |  | 1 | TRUE | wye
8 | LV_3871-61_0_3_load_66 | 8 | 0.0007816 | 0.00019589 | 0 | 0 |  | 1 | TRUE | wye
9 | LV_3871-61_0_3_load_42 | 9 | 0.0038321 | 0.00096041 | 0 | 0 |  | 1 | TRUE | wye
10 | LV_3871-61_0_3_load_65 | 10 | 0.0017337 | 0.00043452 | 0 | 0 |  | 1 | TRUE | wye
11 | LV_3871-61_0_3_load_7 | 11 | 0.0024948 | 0.00062526 | 0 | 0 |  | 1 | TRUE | wye
12 | LV_3871-61_0_3_load_8 | 12 | 0.0018665 | 0.00046779 | 0 | 0 |  | 1 | TRUE | wye
13 | LV_3871-61_0_3_load_9 | 13 | 0.0018373 | 0.00046047 | 0 | 0 |  | 1 | TRUE | wye
14 | LV_3871-61_0_3_load_10 | 14 | 0.0040814 | 0.0010229 | 0 | 0 |  | 1 | TRUE | wye
15 | LV_3871-61_0_3_load_11 | 15 | 0.0021078 | 0.00052825 | 0 | 0 |  | 1 | TRUE | wye
16 | LV_3871-61_0_3_load_12 | 16 | 0.0015904 | 0.0003986 | 0 | 0 |  | 1 | TRUE | wye
17 | LV_3871-61_0_3_load_13 | 17 | 0.0018884 | 0.00047329 | 0 | 0 |  | 1 | TRUE | wye
18 | LV_3871-61_0_3_load_14 | 18 | 0.0057768 | 0.0014478 | 0 | 0 |  | 1 | TRUE | wye
19 | LV_3871-61_0_3_load_25 | 19 | 0.0034921 | 0.00087521 | 0 | 0 |  | 1 | TRUE | wye
20 | LV_3871-61_0_3_load_15 | 20 | 0.0033581 | 0.00084162 | 0 | 0 |  | 1 | TRUE | wye
21 | LV_3871-61_0_3_load_23 | 21 | 0.0041386 | 0.0010372 | 0 | 0 |  | 1 | TRUE | wye
22 | LV_3871-61_0_3_load_27 | 22 | 0.0040999 | 0.0010275 | 0 | 0 |  | 1 | TRUE | wye
23 | LV_3871-61_0_3_load_16 | 23 | 0.0025519 | 0.00063957 | 0 | 0 |  | 1 | TRUE | wye
24 | LV_3871-61_0_3_load_17 | 24 | 0.0018445 | 0.00046228 | 0 | 0 |  | 1 | TRUE | wye
25 | LV_3871-61_0_3_load_18 | 25 | 0.0027143 | 0.00068027 | 0 | 0 |  | 1 | TRUE | wye
26 | LV_3871-61_0_3_load_19 | 26 | 0.0045645 | 0.001144 | 0 | 0 |  | 1 | TRUE | wye
27 | LV_3871-61_0_3_load_20 | 27 | 0.0015126 | 0.0003791 | 0 | 0 |  | 1 | TRUE | wye
28 | LV_3871-61_0_3_load_21 | 28 | 0.0017577 | 0.00044051 | 0 | 0 |  | 1 | TRUE | wye
29 | LV_3871-61_0_3_load_22 | 29 | 0.0013441 | 0.00033687 | 0 | 0 |  | 1 | TRUE | wye
30 | LV_3871-61_0_3_load_32 | 30 | 0.0036912 | 0.0009251 | 0 | 0 |  | 1 | TRUE | wye
31 | LV_3871-61_0_3_load_24 | 31 | 0.0018353 | 0.00045998 | 0 | 0 |  | 1 | TRUE | wye
32 | LV_3871-61_0_3_load_33 | 32 | 0.0033732 | 0.0008454 | 0 | 0 |  | 1 | TRUE | wye
33 | LV_3871-61_0_3_load_26 | 33 | 0.0042114 | 0.0010555 | 0 | 0 |  | 1 | TRUE | wye
34 | LV_3871-61_0_3_load_28 | 34 | 0.0017854 | 0.00044747 | 0 | 0 |  | 1 | TRUE | wye
35 | LV_3871-61_0_3_load_30 | 36 | 0.0052279 | 0.0013102 | 0 | 0 |  | 1 | TRUE | wye
36 | LV_3871-61_0_3_load_31 | 37 | 0.010792 | 0.0027047 | 0 | 0 |  | 1 | TRUE | wye
37 | LV_3871-61_0_3_load_49 | 38 | 0.0037302 | 0.00093488 | 0 | 0 |  | 1 | TRUE | wye
38 | LV_3871-61_0_3_load_36 | 39 | 0.00303 | 0.00075939 | 0 | 0 |  | 1 | TRUE | wye
39 | LV_3871-61_0_3_load_54 | 40 | 0.0052736 | 0.0013217 | 0 | 0 |  | 1 | TRUE | wye
40 | LV_3871-61_0_3_load_37 | 41 | 0.002016 | 0.00050527 | 0 | 0 |  | 1 | TRUE | wye
41 | LV_3871-61_0_3_load_34 | 42 | 0.0029818 | 0.00074732 | 0 | 0 |  | 1 | TRUE | wye
42 | LV_3871-61_0_3_load_35 | 43 | 0.0037434 | 0.00093818 | 0 | 0 |  | 1 | TRUE | wye
43 | LV_3871-61_0_3_load_40 | 44 | 0.002163 | 0.0005421 | 0 | 0 |  | 1 | TRUE | wye
44 | LV_3871-61_0_3_load_39 | 45 | 0.0034173 | 0.00085647 | 0 | 0 |  | 1 | TRUE | wye
45 | LV_3871-61_0_3_load_38 | 46 | 0.0031295 | 0.00078433 | 0 | 0 |  | 1 | TRUE | wye
46 | LV_3871-61_0_3_load_67 | 47 | 0.003813 | 0.00095562 | 0 | 0 |  | 1 | TRUE | wye
47 | LV_3871-61_0_3_load_57 | 48 | 0.0068053 | 0.0017056 | 0 | 0 |  | 1 | TRUE | wye
48 | LV_3871-61_0_3_load_43 | 49 | 0.0030512 | 0.0007647 | 0 | 0 |  | 1 | TRUE | wye
49 | LV_3871-61_0_3_load_44 | 50 | 0.00093194 | 0.00023357 | 0 | 0 |  | 1 | TRUE | wye
50 | LV_3871-61_0_3_load_45 | 51 | 0.00093456 | 0.00023422 | 0 | 0 |  | 1 | TRUE | wye
51 | LV_3871-61_0_3_load_46 | 52 | 0.0018993 | 0.000476 | 0 | 0 |  | 1 | TRUE | wye
52 | LV_3871-61_0_3_load_47 | 53 | 0.00099265 | 0.00024878 | 0 | 0 |  | 1 | TRUE | wye
53 | LV_3871-61_0_3_load_48 | 54 | 0.00097998 | 0.00024561 | 0 | 0 |  | 1 | TRUE | wye
54 | LV_3871-61_0_3_load_50 | 55 | 0.0013277 | 0.00033275 | 0 | 0 |  | 1 | TRUE | wye
55 | LV_3871-61_0_3_load_51 | 56 | 0.0010636 | 0.00026655 | 0 | 0 |  | 1 | TRUE | wye
56 | LV_3871-61_0_3_load_55 | 57 | 0.0037309 | 0.00093506 | 0 | 0 |  | 1 | TRUE | wye
57 | LV_3871-61_0_3_load_52 | 58 | 0.0011647 | 0.00029191 | 0 | 0 |  | 1 | TRUE | wye
58 | LV_3871-61_0_3_load_53 | 59 | 0.00091686 | 0.00022979 | 0 | 0 |  | 1 | TRUE | wye
59 | LV_3871-61_0_3_load_63 | 60 | 0.0020643 | 0.00051737 | 0 | 0 |  | 1 | TRUE | wye
60 | LV_3871-61_0_3_load_61 | 61 | 0.00089014 | 0.00022309 | 0 | 0 |  | 1 | TRUE | wye
61 | LV_3871-61_0_3_load_56 | 62 | 0.0046404 | 0.001163 | 0 | 0 |  | 1 | TRUE | wye
62 | LV_3871-61_0_3_load_58 | 63 | 0.0013904 | 0.00034848 | 0 | 0 |  | 1 | TRUE | wye
63 | LV_3871-61_0_3_load_59 | 64 | 0.00089884 | 0.00022527 | 0 | 0 |  | 1 | TRUE | wye
64 | LV_3871-61_0_3_load_62 | 66 | 0.002385 | 0.00059774 | 0 | 0 |  | 1 | TRUE | wye
65 | LV_3871-61_0_3_load_64 | 67 | 0.00093615 | 0.00023462 | 0 | 0 |  | 1 | TRUE | wye

## ext_grid
| name | bus | vm_pu | va_degree | slack_weight | in_service
0 |  | 37 | 1 | 0 | 1 | TRUE

## line
| name | std_type | from_bus | to_bus | length_km | r_ohm_per_km | x_ohm_per_km | c_nf_per_km | g_us_per_km | max_i_ka | df | parallel | type | in_service
0 | LV_3871-61_0_3_line_0 | NAYY 4x150 SE | 0 | 1 | 0.032618 | 0.208 | 0.08 | 261 | 0 | 0.27 | 1 | 1 | cs | TRUE
1 | LV_3871-61_0_3_line_1 | NAYY 4x150 SE | 0 | 2 | 0.0095586 | 0.208 | 0.08 | 261 | 0 | 0.27 | 1 | 1 | cs | TRUE
2 | LV_3871-61_0_3_line_2 | NAYY 4x150 SE | 1 | 3 | 0.00062048 | 0.208 | 0.08 | 261 | 0 | 0.27 | 1 | 1 | cs | TRUE
3 | LV_3871-61_0_3_line_3 | NAYY 4x150 SE | 2 | 4 | 0.0075548 | 0.208 | 0.08 | 261 | 0 | 0.27 | 1 | 1 | cs | TRUE
4 | LV_3871-61_0_3_line_4 | NAYY 4x150 SE | 3 | 5 | 0.0085166 | 0.208 | 0.08 | 261 | 0 | 0.27 | 1 | 1 | cs | TRUE
5 | LV_3871-61_0_3_line_5 | NAYY 4x150 SE | 4 | 6 | 0.0052841 | 0.208 | 0.08 | 261 | 0 | 0.27 | 1 | 1 | cs | TRUE
6 | LV_3871-61_0_3_line_6 | NAYY 4x150 SE | 5 | 7 | 0.0066781 | 0.208 | 0.08 | 261 | 0 | 0.27 | 1 | 1 | cs | TRUE
7 | LV_3871-61_0_3_line_7 | NAYY 4x150 SE | 6 | 8 | 0.010536 | 0.208 | 0.08 | 261 | 0 | 0.27 | 1 | 1 | cs | TRUE
8 | LV_3871-61_0_3_line_8 | NAYY 4x150 SE | 7 | 9 | 0.019019 | 0.208 | 0.08 | 261 | 0 | 0.27 | 1 | 1 | cs | TRUE
9 | LV_3871-61_0_3_line_9 | NAYY 4x150 SE | 8 | 10 | 0.0041424 | 0.208 | 0.08 | 261 | 0 | 0.27 | 1 | 1 | cs | TRUE
10 | LV_3871-61_0_3_line_10 | NAYY 4x150 SE | 9 | 47 | 0.0026042 | 0.208 | 0.08 | 261 | 0 | 0.27 | 1 | 1 | cs | TRUE
11 | LV_3871-61_0_3_line_11 | NAYY 4x150 SE | 10 | 67 | 0.018193 | 0.208 | 0.08 | 261 | 0 | 0.27 | 1 | 1 | cs | TRUE
12 | LV_3871-61_0_3_line_12 | NAYY 4x150 SE | 11 | 12 | 0.014 | 0.208 | 0.08 | 261 | 0 | 0.27 | 1 | 1 | cs | TRUE
13 | LV_3871-61_0_3_line_13 | NAYY 4x150 SE | 11 | 13 | 0.013496 | 0.208 | 0.08 | 261 | 0 | 0.27 | 1 | 1 | cs | TRUE
14 | LV_3871-61_0_3_line_14 | NAYY 4x150 SE | 12 | 14 | 0.020584 | 0.208 | 0.08 | 261 | 0 | 0.27 | 1 | 1 | cs | TRUE
15 | LV_3871-61_0_3_line_15 | NAYY 4x150 SE | 13 | 15 | 0.01198 | 0.208 | 0.08 | 261 | 0 | 0.27 | 1 | 1 | cs | TRUE
16 | LV_3871-61_0_3_line_16 | NAYY 4x150 SE | 14 | 16 | 0.0093582 | 0.208 | 0.08 | 261 | 0 | 0.27 | 1 | 1 | cs | TRUE
17 | LV_3871-61_0_3_line_17 | NAYY 4x150 SE | 15 | 17 | 0.0033241 | 0.208 | 0.08 | 261 | 0 | 0.27 | 1 | 1 | cs | TRUE
18 | LV_3871-61_0_3_line_18 | NAYY 4x150 SE | 16 | 18 | 0.0035205 | 0.208 | 0.08 | 261 | 0 | 0.27 | 1 | 1 | cs | TRUE
19 | LV_3871-61_0_3_line_19 | NAYY 4x150 SE | 17 | 19 | 0.063769 | 0.208 | 0.08 | 261 | 0 | 0.27 | 1 | 1 | cs | TRUE
20 | LV_3871-61_0_3_line_20 | NAYY 4x150 SE | 18 | 20 | 0.011859 | 0.208 | 0.08 | 261 | 0 | 0.27 | 1 | 1 | cs | TRUE
21 | LV_3871-61_0_3_line_21 | NAYY 4x150 SE | 20 | 21 | 0.0021265 | 0.208 | 0.08 | 261 | 0 | 0.27 | 1 | 1 | cs | TRUE
22 | LV_3871-61_0_3_line_22 | NAYY 4x150 SE | 21 | 22 | 0.0082511 | 0.208 | 0.08 | 261 | 0 | 0.27 | 1 | 1 | cs | TRUE
23 | LV_3871-61_0_3_line_23 | NAYY 4x150 SE | 22 | 33 | 0.031102 | 0.208 | 0.08 | 261 | 0 | 0.27 | 1 | 1 | cs | TRUE
24 | LV_3871-61_0_3_line_24 | NAYY 4x150 SE | 23 | 24 | 0.018776 | 0.208 | 0.08 | 261 | 0 | 0.27 | 1 | 1 | cs | TRUE
25 | LV_3871-61_0_3_line_25 | NAYY 4x150 SE | 23 | 25 | 0.020374 | 0.208 | 0.08 | 261 | 0 | 0.27 | 1 | 1 | cs | TRUE
26 | LV_3871-61_0_3_line_26 | NAYY 4x150 SE | 24 | 26 | 0.0061431 | 0.208 | 0.08 | 261 | 0 | 0.27 | 1 | 1 | cs | TRUE
27 | LV_3871-61_0_3_line_27 | NAYY 4x150 SE | 25 | 27 | 0.0065824 | 0.208 | 0.08 | 261 | 0 | 0.27 | 1 | 1 | cs | TRUE
28 | LV_3871-61_0_3_line_28 | NAYY 4x150 SE | 26 | 28 | 0.0067938 | 0.208 | 0.08 | 261 | 0 | 0.27 | 1 | 1 | cs | TRUE
29 | LV_3871-61_0_3_line_29 | NAYY 4x150 SE | 27 | 29 | 0.005337 | 0.208 | 0.08 | 261 | 0 | 0.27 | 1 | 1 | cs | TRUE
30 | LV_3871-61_0_3_line_30 | NAYY 4x150 SE | 28 | 30 | 0.0030165 | 0.208 | 0.08 | 261 | 0 | 0.27 | 1 | 1 | cs | TRUE
31 | LV_3871-61_0_3_line_31 | NAYY 4x150 SE | 29 | 31 | 0.016172 | 0.208 | 0.08 | 261 | 0 | 0.27 | 1 | 1 | cs | TRUE
32 | LV_3871-61_0_3_line_32 | NAYY 4x150 SE | 30 | 32 | 0.0035079 | 0.208 | 0.08 | 261 | 0 | 0.27 | 1 | 1 | cs | TRUE
33 | LV_3871-61_0_3_line_33 | NAYY 4x150 SE | 32 | 42 | 0.011623 | 0.208 | 0.08 | 261 | 0 | 0.27 | 1 | 1 | cs | TRUE
34 | LV_3871-61_0_3_line_34 | NAYY 4x150 SE | 33 | 34 | 0.021571 | 0.208 | 0.08 | 261 | 0 | 0.27 | 1 | 1 | cs | TRUE
35 | LV_3871-61_0_3_line_35 | NAYY 4x150 SE | 34 | 35 | 0.033305 | 0.208 | 0.08 | 261 | 0 | 0.27 | 1 | 1 | cs | TRUE
36 | LV_3871-61_0_3_line_36 | NAYY 4x150 SE | 35 | 36 | 0.031457 | 0.208 | 0.08 | 261 | 0 | 0.27 | 1 | 1 | cs | TRUE
37 | LV_3871-61_0_3_line_37 | NAYY 4x150 SE | 35 | 37 | 0.007101 | 0.208 | 0.08 | 261 | 0 | 0.27 | 1 | 2 | cs | TRUE
38 | LV_3871-61_0_3_line_38 | NAYY 4x150 SE | 36 | 38 | 0.022589 | 0.208 | 0.08 | 261 | 0 | 0.27 | 1 | 1 | cs | TRUE
39 | LV_3871-61_0_3_line_39 | NAYY 4x150 SE | 37 | 39 | 0.022779 | 0.208 | 0.08 | 261 | 0 | 0.27 | 1 | 1 | cs | TRUE
40 | LV_3871-61_0_3_line_40 | NAYY 4x150 SE | 38 | 40 | 0.015012 | 0.208 | 0.08 | 261 | 0 | 0.27 | 1 | 1 | cs | TRUE
41 | LV_3871-61_0_3_line_41 | NAYY 4x150 SE | 39 | 41 | 0.0029594 | 0.208 | 0.08 | 261 | 0 | 0.27 | 1 | 1 | cs | TRUE
42 | LV_3871-61_0_3_line_42 | NAYY 4x150 SE | 40 | 57 | 0.0085753 | 0.208 | 0.08 | 261 | 0 | 0.27 | 1 | 1 | cs | TRUE
43 | LV_3871-61_0_3_line_43 | NAYY 4x150 SE | 41 | 46 | 0.0082055 | 0.208 | 0.08 | 261 | 0 | 0.27 | 1 | 1 | cs | TRUE
44 | LV_3871-61_0_3_line_44 | NAYY 4x150 SE | 42 | 43 | 0.00028098 | 0.208 | 0.08 | 261 | 0 | 0.27 | 1 | 1 | cs | TRUE
45 | LV_3871-61_0_3_line_45 | NAYY 4x150 SE | 43 | 44 | 0.00059933 | 0.208 | 0.08 | 261 | 0 | 0.27 | 1 | 1 | cs | TRUE
46 | LV_3871-61_0_3_line_46 | NAYY 4x150 SE | 44 | 45 | 0.0098823 | 0.208 | 0.08 | 261 | 0 | 0.27 | 1 | 1 | cs | TRUE
47 | LV_3871-61_0_3_line_47 | NAYY 4x150 SE | 45 | 46 | 0.0034506 | 0.208 | 0.08 | 261 | 0 | 0.27 | 1 | 1 | cs | TRUE
48 | LV_3871-61_0_3_line_48 | NAYY 4x150 SE | 47 | 48 | 0.00017091 | 0.208 | 0.08 | 261 | 0 | 0.27 | 1 | 1 | cs | TRUE
49 | LV_3871-61_0_3_line_49 | NAYY 4x150 SE | 48 | 62 | 0.0033946 | 0.208 | 0.08 | 261 | 0 | 0.27 | 1 | 1 | cs | TRUE
50 | LV_3871-61_0_3_line_50 | NAYY 4x150 SE | 49 | 50 | 0.013873 | 0.208 | 0.08 | 261 | 0 | 0.27 | 1 | 1 | cs | TRUE
51 | LV_3871-61_0_3_line_51 | NAYY 4x150 SE | 49 | 51 | 0.0079589 | 0.208 | 0.08 | 261 | 0 | 0.27 | 1 | 1 | cs | TRUE
52 | LV_3871-61_0_3_line_52 | NAYY 4x150 SE | 50 | 52 | 0.01546 | 0.208 | 0.08 | 261 | 0 | 0.27 | 1 | 1 | cs | TRUE
53 | LV_3871-61_0_3_line_53 | NAYY 4x150 SE | 51 | 53 | 0.024059 | 0.208 | 0.08 | 261 | 0 | 0.27 | 1 | 1 | cs | TRUE
54 | LV_3871-61_0_3_line_54 | NAYY 4x150 SE | 52 | 54 | 0.021098 | 0.208 | 0.08 | 261 | 0 | 0.27 | 1 | 1 | cs | TRUE
55 | LV_3871-61_0_3_line_55 | NAYY 4x150 SE | 54 | 55 | 0.0084278 | 0.208 | 0.08 | 261 | 0 | 0.27 | 1 | 1 | cs | TRUE
56 | LV_3871-61_0_3_line_56 | NAYY 4x150 SE | 55 | 56 | 0.0078971 | 0.208 | 0.08 | 261 | 0 | 0.27 | 1 | 1 | cs | TRUE
57 | LV_3871-61_0_3_line_57 | NAYY 4x150 SE | 56 | 58 | 0.0035429 | 0.208 | 0.08 | 261 | 0 | 0.27 | 1 | 1 | cs | TRUE
58 | LV_3871-61_0_3_line_58 | NAYY 4x150 SE | 57 | 62 | 0.0099948 | 0.208 | 0.08 | 261 | 0 | 0.27 | 1 | 1 | cs | TRUE
59 | LV_3871-61_0_3_line_59 | NAYY 4x150 SE | 58 | 59 | 0.0072657 | 0.208 | 0.08 | 261 | 0 | 0.27 | 1 | 1 | cs | TRUE
60 | LV_3871-61_0_3_line_60 | NAYY 4x150 SE | 59 | 60 | 0.015976 | 0.208 | 0.08 | 261 | 0 | 0.27 | 1 | 1 | cs | TRUE
61 | LV_3871-61_0_3_line_61 | NAYY 4x150 SE | 60 | 61 | 0.0055442 | 0.208 | 0.08 | 261 | 0 | 0.27 | 1 | 1 | cs | TRUE
62 | LV_3871-61_0_3_line_62 | NAYY 4x150 SE | 61 | 64 | 0.011871 | 0.208 | 0.08 | 261 | 0 | 0.27 | 1 | 1 | cs | TRUE
63 | LV_3871-61_0_3_line_63 | NAYY 4x150 SE | 63 | 64 | 0.025406 | 0.208 | 0.08 | 261 | 0 | 0.27 | 1 | 1 | cs | TRUE
64 | LV_3871-61_0_3_line_64 | NAYY 4x150 SE | 63 | 65 | 0.0052065 | 0.208 | 0.08 | 261 | 0 | 0.27 | 1 | 1 | cs | TRUE
65 | LV_3871-61_0_3_line_65 | NAYY 4x150 SE | 65 | 66 | 0.010635 | 0.208 | 0.08 | 261 | 0 | 0.27 | 1 | 1 | cs | TRUE
66 | LV_3871-61_0_3_line_66 | NAYY 4x150 SE | 66 | 67 | 0.0011514 | 0.208 | 0.08 | 261 | 0 | 0.27 | 1 | 1 | cs | TRUE

## trafo
| name | std_type | hv_bus | lv_bus | sn_mva | vn_hv_kv | vn_lv_kv | vk_percent | vkr_percent | pfe_kw | i0_percent | shift_degree | tap_side | tap_neutral | tap_min | tap_max | tap_step_percent | tap_step_degree | tap_pos | tap_phase_shifter | parallel | df | in_service
0 | LV_3871-61_0_3_trafo_31 | 0.25 MVA 20/0.4 kV | 68 | 37 | 0.25 | 20 | 0.4 | 6 | 1.44 | 0.8 | 0.32 | 150 | hv | 0 | -2 | 2 | 2.5 | 0 | 0 | FALSE | 1 | 1 | TRUE

## line_geodata
| x0 | y0 | x1 | y1 | x2 | y2 | x3 | y3
0 | 2789254.5138 | 1193000.0206 | 2789254.5138 | 1193000.0206 | 2789223.5098 | 1193010.1535
1 | 2789254.5138 | 1193000.0206 | 2789263.7517 | 1192997.5655
2 | 2789223.5098 | 1193010.1535 | 2789222.92 | 1193010.3463
3 | 2789271.053 | 1192995.625 | 2789263.7517 | 1192997.5655
4 | 2789222.92 | 1193010.3463 | 2789214.8248 | 1193012.992
5 | 2789271.053 | 1192995.625 | 2789276.1598 | 1192994.2678
6 | 2789214.8248 | 1193012.992 | 2789208.4771 | 1193015.0666
7 | 2789276.1598 | 1192994.2678 | 2789286.3421 | 1192991.5616
8 | 2789208.4771 | 1193015.0666 | 2789195.8106 | 1193019.2064 | 2789190.1911 | 1193020.1174
9 | 2789286.3421 | 1192991.5616 | 2789290.3455 | 1192990.4976
10 | 2789187.6204 | 1193020.5342 | 2789190.1911 | 1193020.1174
11 | 2789307.9285 | 1192985.8246 | 2789290.3455 | 1192990.4976
12 | 2788971.2497 | 1193068.6746 | 2788981.9103 | 1193059.6005 | 2788981.9103 | 1193059.6005
13 | 2788971.2497 | 1193068.6746 | 2788969.3741 | 1193070.271 | 2788958.7801 | 1193073.3511
14 | 2788981.9103 | 1193059.6005 | 2788989.6019 | 1193043.3824 | 2788990.7228 | 1193040.998
15 | 2788947.2472 | 1193076.5835 | 2788949.0852 | 1193076.1698 | 2788958.7801 | 1193073.3511
16 | 2788994.7045 | 1193032.5291 | 2788990.7228 | 1193040.998
17 | 2788947.2472 | 1193076.5835 | 2788944.0043 | 1193077.3133
18 | 2788994.7045 | 1193032.5291 | 2788996.2023 | 1193029.3431 | 2788996.2023 | 1193029.3431
19 | 2788944.0043 | 1193077.3133 | 2788915.8706 | 1193020.0863
20 | 2788996.2023 | 1193029.3431 | 2789006.9021 | 1193024.2301
21 | 2789008.8208 | 1193023.3133 | 2789008.8208 | 1193023.3133 | 2789006.9021 | 1193024.2301
22 | 2789016.7722 | 1193021.1097 | 2789008.8208 | 1193023.3133
23 | 2789016.7722 | 1193021.1097 | 2789039.8379 | 1193014.7175 | 2789047.0045 | 1193014.6351
24 | 2789038.2424 | 1193078.6127 | 2789032.2089 | 1193082.757 | 2789026.726 | 1193092.8163
25 | 2789022.2401 | 1193112.6904 | 2789026.726 | 1193092.8163 | 2789026.726 | 1193092.8163
26 | 2789038.2424 | 1193078.6127 | 2789039.438 | 1193077.7914 | 2789043.3232 | 1193075.1596
27 | 2789022.2401 | 1193112.6904 | 2789020.7908 | 1193119.1113
28 | 2789043.3232 | 1193075.1596 | 2789048.9479 | 1193071.3495
29 | 2789020.7908 | 1193119.1113 | 2789020.7908 | 1193119.1113 | 2789016.8285 | 1193122.6867
30 | 2789051.4454 | 1193069.6577 | 2789048.9479 | 1193071.3495
31 | 2789004.2373 | 1193132.7252 | 2789008.4773 | 1193130.2226 | 2789016.8285 | 1193122.6867
32 | 2789051.4454 | 1193069.6577 | 2789054.3497 | 1193067.6904
33 | 2789054.3497 | 1193067.6904 | 2789063.9724 | 1193061.172
34 | 2789068.3797 | 1193016.3673 | 2789059.4442 | 1193014.4922 | 2789047.0045 | 1193014.6351
35 | 2789101.1474 | 1193021.895 | 2789092.4576 | 1193021.42 | 2789068.3797 | 1193016.3673
36 | 2789101.1474 | 1193021.895 | 2789130.8161 | 1193011.4404
37 | 2789101.1474 | 1193021.895 | 2789099.4114 | 1193028.7806
38 | 2789152.9077 | 1193009.0845 | 2789149.7212 | 1193008.4163 | 2789137.6707 | 1193009.0249 | 2789130.8161 | 1193011.4404
39 | 2789083.2515 | 1193044.8351 | 2789099.4114 | 1193028.7806
40 | 2789167.2481 | 1193013.3481 | 2789160.2785 | 1193010.63 | 2789152.9077 | 1193009.0845
41 | 2789083.2515 | 1193044.8351 | 2789081.1521 | 1193046.9208
42 | 2789167.2481 | 1193013.3481 | 2789173.3763 | 1193015.7381 | 2789175.1627 | 1193016.632
43 | 2789075.3309 | 1193052.704 | 2789081.1521 | 1193046.9208
44 | 2789064.205 | 1193061.0144 | 2789063.9724 | 1193061.172
45 | 2789064.7012 | 1193060.6783 | 2789064.205 | 1193061.0144
46 | 2789064.7012 | 1193060.6783 | 2789072.8831 | 1193055.136 | 2789072.8831 | 1193055.136
47 | 2789075.3309 | 1193052.704 | 2789072.8831 | 1193055.136
48 | 2789187.6204 | 1193020.5342 | 2789187.4517 | 1193020.5616
49 | 2789184.1009 | 1193021.1048 | 2789184.1009 | 1193021.1048 | 2789187.4517 | 1193020.5616
50 | 2789216.3315 | 1193074.456 | 2789216.3315 | 1193074.456 | 2789226.6691 | 1193065.2048
51 | 2789216.3315 | 1193074.456 | 2789214.4692 | 1193082.1939 | 2789214.4692 | 1193082.1939
52 | 2789226.6691 | 1193065.2048 | 2789231.4926 | 1193060.8882 | 2789238.573 | 1193055.3529
53 | 2789214.279 | 1193102.9088 | 2789212.0964 | 1193094.2534 | 2789216.5882 | 1193092.1377 | 2789214.4692 | 1193082.1939
54 | 2789255.1946 | 1193042.3586 | 2789238.573 | 1193055.3529
55 | 2789261.8343 | 1193037.1679 | 2789255.1946 | 1193042.3586
56 | 2789261.8343 | 1193037.1679 | 2789268.0558 | 1193032.3041
57 | 2789270.1085 | 1193029.4164 | 2789268.0558 | 1193032.3041 | 2789268.0558 | 1193032.3041
58 | 2789184.1009 | 1193021.1048 | 2789175.1627 | 1193016.632
59 | 2789270.1085 | 1193029.4164 | 2789271.4813 | 1193027.4853 | 2789275.8674 | 1193025.3089
60 | 2789275.8674 | 1193025.3089 | 2789290.1783 | 1193018.2082
61 | 2789295.1447 | 1193015.7439 | 2789290.1783 | 1193018.2082
62 | 2789295.1447 | 1193015.7439 | 2789295.1447 | 1193015.7439 | 2789301.0028 | 1193005.4187
63 | 2789316.9601 | 1192987.4384 | 2789304.915 | 1192994.865 | 2789301.0028 | 1193005.4187 | 2789301.0028 | 1193005.4187
64 | 2789319.3196 | 1192982.7972 | 2789316.9601 | 1192987.4384 | 2789316.9601 | 1192987.4384
65 | 2789319.3196 | 1192982.7972 | 2789309.0412 | 1192985.5289
66 | 2789307.9285 | 1192985.8246 | 2789309.0412 | 1192985.5289

## bus_geodata
| x | y | coords
0 | 2789254.5138 | 1193000.0206
1 | 2789223.5098 | 1193010.1535
2 | 2789263.7517 | 1192997.5655
3 | 2789222.92 | 1193010.3463
4 | 2789271.053 | 1192995.625
5 | 2789214.8248 | 1193012.992
6 | 2789276.1598 | 1192994.2678
7 | 2789208.4771 | 1193015.0666
8 | 2789286.3421 | 1192991.5616
9 | 2789190.1911 | 1193020.1174
10 | 2789290.3455 | 1192990.4976
11 | 2788971.2497 | 1193068.6746
12 | 2788981.9103 | 1193059.6005
13 | 2788958.7801 | 1193073.3511
14 | 2788990.7228 | 1193040.998
15 | 2788947.2472 | 1193076.5835
16 | 2788994.7045 | 1193032.5291
17 | 2788944.0043 | 1193077.3133
18 | 2788996.2023 | 1193029.3431
19 | 2788915.8706 | 1193020.0863
20 | 2789006.9021 | 1193024.2301
21 | 2789008.8208 | 1193023.3133
22 | 2789016.7722 | 1193021.1097
23 | 2789026.726 | 1193092.8164
24 | 2789038.2424 | 1193078.6127
25 | 2789022.2401 | 1193112.6904
26 | 2789043.3232 | 1193075.1596
27 | 2789020.7908 | 1193119.1113
28 | 2789048.9479 | 1193071.3495
29 | 2789016.8285 | 1193122.6867
30 | 2789051.4454 | 1193069.6577
31 | 2789004.2373 | 1193132.7252
32 | 2789054.3497 | 1193067.6904
33 | 2789047.0045 | 1193014.6351
34 | 2789068.3797 | 1193016.3673
35 | 2789101.1474 | 1193021.895
36 | 2789130.8161 | 1193011.4404
37 | 2789099.4114 | 1193028.7806
38 | 2789152.9077 | 1193009.0845
39 | 2789083.2515 | 1193044.8351
40 | 2789167.2481 | 1193013.3481
41 | 2789081.1521 | 1193046.9208
42 | 2789063.9724 | 1193061.172
43 | 2789064.205 | 1193061.0144
44 | 2789064.7012 | 1193060.6783
45 | 2789072.8831 | 1193055.136
46 | 2789075.3309 | 1193052.704
47 | 2789187.6204 | 1193020.5342
48 | 2789187.4517 | 1193020.5616
49 | 2789216.3315 | 1193074.456
50 | 2789226.6691 | 1193065.2048
51 | 2789214.4692 | 1193082.1939
52 | 2789238.573 | 1193055.3529
53 | 2789214.279 | 1193102.9088
54 | 2789255.1946 | 1193042.3586
55 | 2789261.8343 | 1193037.1679
56 | 2789268.0558 | 1193032.3041
57 | 2789175.1627 | 1193016.632
58 | 2789270.1085 | 1193029.4164
59 | 2789275.8674 | 1193025.3089
60 | 2789290.1783 | 1193018.2082
61 | 2789295.1447 | 1193015.7439
62 | 2789184.1009 | 1193021.1048
63 | 2789316.9601 | 1192987.4384
64 | 2789301.0028 | 1193005.4187
65 | 2789319.3196 | 1192982.7972
66 | 2789309.0412 | 1192985.5289
67 | 2789307.9285 | 1192985.8246
68 | 2789101.1474 | 1193021.895

## line_std_types
| c_nf_per_km | r_ohm_per_km | x_ohm_per_km | max_i_ka | type | q_mm2 | alpha | voltage_rating
NAYY 4x50 SE | 210 | 0.642 | 0.083 | 0.142 | cs | 50 | 0.00403 | LV
NAYY 4x120 SE | 264 | 0.225 | 0.08 | 0.242 | cs | 120 | 0.00403 | LV
NAYY 4x150 SE | 261 | 0.208 | 0.08 | 0.27 | cs | 150 | 0.00403 | LV
NA2XS2Y 1x95 RM/25 12/20 kV | 216 | 0.313 | 0.132 | 0.252 | cs | 95 | 0.00403 | MV
NA2XS2Y 1x185 RM/25 12/20 kV | 273 | 0.161 | 0.117 | 0.362 | cs | 185 | 0.00403 | MV
NA2XS2Y 1x240 RM/25 12/20 kV | 304 | 0.122 | 0.112 | 0.421 | cs | 240 | 0.00403 | MV
NA2XS2Y 1x95 RM/25 6/10 kV | 315 | 0.313 | 0.123 | 0.249 | cs | 95 | 0.00403 | MV
NA2XS2Y 1x185 RM/25 6/10 kV | 406 | 0.161 | 0.11 | 0.358 | cs | 185 | 0.00403 | MV
NA2XS2Y 1x240 RM/25 6/10 kV | 456 | 0.122 | 0.105 | 0.416 | cs | 240 | 0.00403 | MV
NA2XS2Y 1x150 RM/25 12/20 kV | 250 | 0.206 | 0.116 | 0.319 | cs | 150 | 0.00403 | MV
NA2XS2Y 1x120 RM/25 12/20 kV | 230 | 0.253 | 0.119 | 0.283 | cs | 120 | 0.00403 | MV
NA2XS2Y 1x70 RM/25 12/20 kV | 190 | 0.443 | 0.132 | 0.22 | cs | 70 | 0.00403 | MV
NA2XS2Y 1x150 RM/25 6/10 kV | 360 | 0.206 | 0.11 | 0.315 | cs | 150 | 0.00403 | MV
NA2XS2Y 1x120 RM/25 6/10 kV | 340 | 0.253 | 0.113 | 0.28 | cs | 120 | 0.00403 | MV
NA2XS2Y 1x70 RM/25 6/10 kV | 280 | 0.443 | 0.123 | 0.217 | cs | 70 | 0.00403 | MV
N2XS(FL)2Y 1x120 RM/35 64/110 kV | 112 | 0.153 | 0.166 | 0.366 | cs | 120 | 0.00393 | HV
N2XS(FL)2Y 1x185 RM/35 64/110 kV | 125 | 0.099 | 0.156 | 0.457 | cs | 185 | 0.00393 | HV
N2XS(FL)2Y 1x240 RM/35 64/110 kV | 135 | 0.075 | 0.149 | 0.526 | cs | 240 | 0.00393 | HV
N2XS(FL)2Y 1x300 RM/35 64/110 kV | 144 | 0.06 | 0.144 | 0.588 | cs | 300 | 0.00393 | HV
15-AL1/3-ST1A 0.4 | 11 | 1.8769 | 0.35 | 0.105 | ol | 16 | 0.00403 | LV
24-AL1/4-ST1A 0.4 | 11.25 | 1.2012 | 0.335 | 0.14 | ol | 24 | 0.00403 | LV
48-AL1/8-ST1A 0.4 | 12.2 | 0.5939 | 0.3 | 0.21 | ol | 48 | 0.00403 | LV
94-AL1/15-ST1A 0.4 | 13.2 | 0.306 | 0.29 | 0.35 | ol | 94 | 0.00403 | LV
34-AL1/6-ST1A 10.0 | 9.7 | 0.8342 | 0.36 | 0.17 | ol | 34 | 0.00403 | MV
48-AL1/8-ST1A 10.0 | 10.1 | 0.5939 | 0.35 | 0.21 | ol | 48 | 0.00403 | MV
70-AL1/11-ST1A 10.0 | 10.4 | 0.4132 | 0.339 | 0.29 | ol | 70 | 0.00403 | MV
94-AL1/15-ST1A 10.0 | 10.75 | 0.306 | 0.33 | 0.35 | ol | 94 | 0.00403 | MV
122-AL1/20-ST1A 10.0 | 11.1 | 0.2376 | 0.323 | 0.41 | ol | 122 | 0.00403 | MV
149-AL1/24-ST1A 10.0 | 11.25 | 0.194 | 0.315 | 0.47 | ol | 149 | 0.00403 | MV
34-AL1/6-ST1A 20.0 | 9.15 | 0.8342 | 0.382 | 0.17 | ol | 34 | 0.00403 | MV
48-AL1/8-ST1A 20.0 | 9.5 | 0.5939 | 0.372 | 0.21 | ol | 48 | 0.00403 | MV
70-AL1/11-ST1A 20.0 | 9.7 | 0.4132 | 0.36 | 0.29 | ol | 70 | 0.00403 | MV
94-AL1/15-ST1A 20.0 | 10 | 0.306 | 0.35 | 0.35 | ol | 94 | 0.00403 | MV
122-AL1/20-ST1A 20.0 | 10.3 | 0.2376 | 0.344 | 0.41 | ol | 122 | 0.00403 | MV
149-AL1/24-ST1A 20.0 | 10.5 | 0.194 | 0.337 | 0.47 | ol | 149 | 0.00403 | MV
184-AL1/30-ST1A 20.0 | 10.75 | 0.1571 | 0.33 | 0.535 | ol | 184 | 0.00403 | MV
243-AL1/39-ST1A 20.0 | 11 | 0.1188 | 0.32 | 0.645 | ol | 243 | 0.00403 | MV
48-AL1/8-ST1A 110.0 | 8 | 0.5939 | 0.46 | 0.21 | ol | 48 | 0.00403 | HV
70-AL1/11-ST1A 110.0 | 8.4 | 0.4132 | 0.45 | 0.29 | ol | 70 | 0.00403 | HV
94-AL1/15-ST1A 110.0 | 8.65 | 0.306 | 0.44 | 0.35 | ol | 94 | 0.00403 | HV
122-AL1/20-ST1A 110.0 | 8.5 | 0.2376 | 0.43 | 0.41 | ol | 122 | 0.00403 | HV
149-AL1/24-ST1A 110.0 | 8.75 | 0.194 | 0.41 | 0.47 | ol | 149 | 0.00403 | HV
184-AL1/30-ST1A 110.0 | 8.8 | 0.1571 | 0.4 | 0.535 | ol | 184 | 0.00403 | HV
243-AL1/39-ST1A 110.0 | 9 | 0.1188 | 0.39 | 0.645 | ol | 243 | 0.00403 | HV
305-AL1/39-ST1A 110.0 | 9.2 | 0.0949 | 0.38 | 0.74 | ol | 305 | 0.00403 | HV
490-AL1/64-ST1A 110.0 | 9.75 | 0.059 | 0.37 | 0.96 | ol | 490 | 0.00403 | HV
679-AL1/86-ST1A 110.0 | 9.95 | 0.042 | 0.36 | 1.15 | ol | 679 | 0.00403 | HV
490-AL1/64-ST1A 220.0 | 10 | 0.059 | 0.285 | 0.96 | ol | 490 | 0.00403 | HV
679-AL1/86-ST1A 220.0 | 11.7 | 0.042 | 0.275 | 1.15 | ol | 679 | 0.00403 | HV
490-AL1/64-ST1A 380.0 | 11 | 0.059 | 0.253 | 0.96 | ol | 490 | 0.00403 | HV
679-AL1/86-ST1A 380.0 | 14.6 | 0.042 | 0.25 | 1.15 | ol | 679 | 0.00403 | HV

## trafo_std_types
| i0_percent | pfe_kw | vkr_percent | sn_mva | vn_lv_kv | vn_hv_kv | vk_percent | shift_degree | vector_group | tap_side | tap_neutral | tap_min | tap_max | tap_step_degree | tap_step_percent | tap_phase_shifter
160 MVA 380/110 kV | 0.06 | 60 | 0.25 | 160 | 110 | 380 | 12.2 | 0 | Yy0 | hv | 0 | -9 | 9 | 0 | 1.5 | FALSE
100 MVA 220/110 kV | 0.06 | 55 | 0.26 | 100 | 110 | 220 | 12 | 0 | Yy0 | hv | 0 | -9 | 9 | 0 | 1.5 | FALSE
63 MVA 110/20 kV | 0.04 | 22 | 0.32 | 63 | 20 | 110 | 18 | 150 | YNd5 | hv | 0 | -9 | 9 | 0 | 1.5 | FALSE
40 MVA 110/20 kV | 0.05 | 18 | 0.34 | 40 | 20 | 110 | 16.2 | 150 | YNd5 | hv | 0 | -9 | 9 | 0 | 1.5 | FALSE
25 MVA 110/20 kV | 0.07 | 14 | 0.41 | 25 | 20 | 110 | 12 | 150 | YNd5 | hv | 0 | -9 | 9 | 0 | 1.5 | FALSE
63 MVA 110/10 kV | 0.04 | 22 | 0.32 | 63 | 10 | 110 | 18 | 150 | YNd5 | hv | 0 | -9 | 9 | 0 | 1.5 | FALSE
40 MVA 110/10 kV | 0.05 | 18 | 0.34 | 40 | 10 | 110 | 16.2 | 150 | YNd5 | hv | 0 | -9 | 9 | 0 | 1.5 | FALSE
25 MVA 110/10 kV | 0.07 | 14 | 0.41 | 25 | 10 | 110 | 12 | 150 | YNd5 | hv | 0 | -9 | 9 | 0 | 1.5 | FALSE
0.25 MVA 20/0.4 kV | 0.32 | 0.8 | 1.44 | 0.25 | 0.4 | 20 | 6 | 150 | Yzn5 | hv | 0 | -2 | 2 | 0 | 2.5 | FALSE
0.4 MVA 20/0.4 kV | 0.3375 | 1.35 | 1.425 | 0.4 | 0.4 | 20 | 6 | 150 | Dyn5 | hv | 0 | -2 | 2 | 0 | 2.5 | FALSE
0.63 MVA 20/0.4 kV | 0.2619 | 1.65 | 1.206 | 0.63 | 0.4 | 20 | 6 | 150 | Dyn5 | hv | 0 | -2 | 2 | 0 | 2.5 | FALSE
0.25 MVA 10/0.4 kV | 0.24 | 0.6 | 1.2 | 0.25 | 0.4 | 10 | 4 | 150 | Dyn5 | hv | 0 | -2 | 2 | 0 | 2.5 | FALSE
0.4 MVA 10/0.4 kV | 0.2375 | 0.95 | 1.325 | 0.4 | 0.4 | 10 | 4 | 150 | Dyn5 | hv | 0 | -2 | 2 | 0 | 2.5 | FALSE
0.63 MVA 10/0.4 kV | 0.1873 | 1.18 | 1.0794 | 0.63 | 0.4 | 10 | 4 | 150 | Dyn5 | hv | 0 | -2 | 2 | 0 | 2.5 | FALSE

## trafo3w_std_types
| sn_hv_mva | sn_mv_mva | sn_lv_mva | vn_hv_kv | vn_mv_kv | vn_lv_kv | vk_hv_percent | vk_mv_percent | vk_lv_percent | vkr_hv_percent | vkr_mv_percent | vkr_lv_percent | pfe_kw | i0_percent | shift_mv_degree | shift_lv_degree | vector_group | tap_side | tap_neutral | tap_min | tap_max | tap_step_percent
63/25/38 MVA 110/20/10 kV | 63 | 25 | 38 | 110 | 20 | 10 | 10.4 | 10.4 | 10.4 | 0.28 | 0.32 | 0.35 | 35 | 0.89 | 0 | 0 | YN0yn0yn0 | hv | 0 | -10 | 10 | 1.2
63/25/38 MVA 110/10/10 kV | 63 | 25 | 38 | 110 | 10 | 10 | 10.4 | 10.4 | 10.4 | 0.28 | 0.32 | 0.35 | 35 | 0.89 | 0 | 0 | YN0yn0yn0 | hv | 0 | -10 | 10 | 1.2

## fuse_std_types
| fuse_type | i_rated_a | t_avg | t_min | t_total | x_avg | x_min | x_total
HV 100A | HV 100A | 100 | 0 | [10.0, 3.64, 0.854, 0.281, 0.1, 0.0531, 0.022, 0.01] | [10.0, 4.267, 1.21, 0.403, 0.1, 0.058, 0.022, 0.01] | 0 | [300.0, 350.0, 450.0, 550.0, 700.0, 850.0, 1200.0, 1752.0] | [600.0, 700.0, 900.0, 1150.0, 1665.0, 2000.0, 3000.0, 4313.0]
HV 10A | HV 10A | 10 | 0 | [10.0, 1675.0, 0.344, 0.156, 0.1, 0.0417, 0.0171, 0.01] | [10.0, 1.3, 0.3, 0.155, 0.1, 0.0555, 0.023, 0.01] | 0 | [30.0, 32.0, 35.0, 37.0, 39.0, 50.0, 70.0, 88.0] | [60.0, 70.0, 80.0, 87.0, 94.0, 110.0, 150.0, 216.0]
HV 125A | HV 125A | 125 | 0 | [10.0, 1.82, 0.344, 0.1, 0.0467, 0.0269, 0.01] | [10.0, 2.478, 0.426, 0.1, 0.0427, 0.0211, 0.01] | 0 | [375.0, 500.0, 700.0, 925.0, 1200.0, 1500.0, 2341.0] | [750.0, 1000.0, 1500.0, 2200.0, 3000.0, 4000.0, 5765.0]
HV 160A | HV 160A | 160 | 0 | [10.0, 4.15, 1.03, 0.198, 0.1, 0.051, 0.0172, 0.01] | [10.0, 2.3, 0.734, 0.274, 0.1, 0.046, 0.0177, 0.01] | 0 | [480.0, 550.0, 700.0, 1000.0, 1260.0, 1600.0, 2500.0, 3227.0] | [960.0, 1300.0, 1700.0, 2200.0, 2996.0, 4000.0, 6000.0, 7946.0]
HV 16A | HV 16A | 16 | 0 | [10.0, 0.352, 0.164, 0.1, 0.0649, 0.0342, 0.01] | [10.0, 2.34, 0.722, 0.181, 0.1, 0.055, 0.0296, 0.01] | 0 | [48.0, 60.0, 65.0, 71.0, 80.0, 100.0, 162.0] | [96.0, 110.0, 125.0, 150.0, 168.0, 200.0, 250.0, 398.0]
HV 200A | HV 200A | 200 | 0 | [10.0, 4.267, 1.21, 0.403, 0.1, 0.058, 0.022, 0.01] | [10.0, 3.73, 1.654, 0.328, 0.1, 0.0531, 0.019, 0.01] | 0 | [600.0, 700.0, 900.0, 1150.0, 1665.0, 2000.0, 3000.0, 4313.0] | [1200.0, 1500.0, 1800.0, 2700.0, 3960.0, 5000.0, 7500.0, 10620.0]
HV 20A | HV 20A | 20 | 0 | [10.0, 1.3, 0.3, 0.155, 0.1, 0.0555, 0.023, 0.01] | [10.0, 1.3, 0.161, 0.1, 0.0611, 0.0399, 0.0141, 0.01] | 0 | [60.0, 70.0, 80.0, 87.0, 94.0, 110.0, 150.0, 216.0] | [120.0, 150.0, 200.0, 223.0, 260.0, 300.0, 450.0, 532.0]
HV 25A | HV 25A | 25 | 0 | [10.0, 2.512, 0.833, 0.299, 0.1, 0.0372, 0.0223, 0.01] | [10.0, 3.125, 0.597, 0.198, 0.1, 0.0378, 0.022, 0.01] | 0 | [75.0, 82.0, 90.0, 100.0, 124.0, 170.0, 200.0, 289.0] | [150.0, 170.0, 210.0, 250.0, 294.0, 400.0, 500.0, 711.0]
HV 31.5A | HV 31.5A | 31.5 | 0 | [10.0, 2.34, 0.722, 0.181, 0.1, 0.055, 0.0296, 0.01] | [10.0, 2.84, 0.368, 0.164, 0.1, 0.0621, 0.0378, 0.0195, 0.01] | 0 | [95.0, 110.0, 125.0, 150.0, 165.0, 200.0, 250.0, 390.0] | [189.0, 220.0, 300.0, 350.0, 393.0, 450.0, 530.0, 700.0, 960.0]
HV 40A | HV 40A | 40 | 0 | [10.0, 1.3, 0.161, 0.1, 0.0611, 0.0399, 0.0141, 0.01] | [10.0, 2.05, 0.369, 0.198, 0.1, 0.051, 0.0298, 0.01] | 0 | [120.0, 150.0, 200.0, 223.0, 260.0, 300.0, 450.0, 532.0] | [240.0, 300.0, 400.0, 450.0, 530.0, 650.0, 800.0, 1311.0]
HV 50A | HV 50A | 50 | 0 | [10.0, 3.215, 0.597, 0.198, 0.1, 0.0378, 0.022, 0.01] | [10.0, 3.64, 0.854, 0.281, 0.1, 0.0531, 0.022, 0.01] | 0 | [150.0, 170.0, 210.0, 250.0, 294.0, 400.0, 500.0, 711.0] | [300.0, 350.0, 450.0, 550.0, 700.0, 850.0, 1200.0, 1752.0]
HV 6.3A | HV 6.3A | 6.3 | 0 | [10.0, 1.39, 0.344, 0.168, 0.1, 0.056, 0.0263, 0.01] | [10.0, 1.711, 0.516, 0.198, 0.1, 0.0634, 0.0303, 0.01] | 0 | [19.0, 19.5, 20.4, 20.8, 22.0, 25.0, 32.0, 48.0] | [38.0, 40.0, 43.0, 48.0, 53.0, 60.0, 75.0, 118.0]
HV 63A | HV 63A | 63 | 0 | [10.0, 2.84, 0.368, 0.164, 0.1, 0.0621, 0.0378, 0.0195, 0.01] | [10.0, 1.82, 0.344, 0.1, 0.0467, 0.0269, 0.01] | 0 | [189.0, 220.0, 300.0, 350.0, 393.0, 450.0, 530.0, 700.0, 961.0] | [378.0, 500.0, 700.0, 934.0, 1200.0, 1500.0, 2366.0]
HV 80A | HV 80A | 80 | 0 | [10.0, 2.05, 0.369, 0.198, 0.1, 0.051, 0.0298, 0.01] | [10.0, 4.15, 1.03, 0.198, 0.1, 0.051, 0.0172, 0.01] | 0 | [240.0, 300.0, 400.0, 450.0, 530.0, 650.0, 800.0, 1311.0] | [480.0, 550.0, 700.0, 1000.0, 1260.0, 1600.0, 2500.0, 3227.0]
Siemens NH-1-100 | Siemens NH-1-100 | 100 | [5400.0, 2000.0, 400.0, 20.0, 1.0, 0.2, 0.012, 0.004] | 0 | 0 | [150.0, 190.0, 250.0, 430.0, 900.0, 1250.0, 2700.0, 3600.0] | 0 | 0
Siemens NH-1-125 | Siemens NH-1-125 | 125 | [4800.0, 120.0, 7.0, 0.1, 0.004] | 0 | 0 | [180.0, 400.0, 740.0, 2000.0, 4250.0] | 0 | 0
Siemens NH-1-16 | Siemens NH-1-16 | 16 | [4000.0, 400.0, 2.0, 0.1, 0.04, 0.01] | 0 | 0 | [26.0, 35.0, 75.0, 150.0, 200.0, 300.0] | 0 | 0
Siemens NH-1-160 | Siemens NH-1-160 | 160 | [4800.0, 120.0, 7.0, 0.1, 0.004] | 0 | 0 | [210.0, 500.0, 900.0, 2300.0, 5000.0] | 0 | 0
Siemens NH-1-25 | Siemens NH-1-25 | 25 | [4000.0, 1000.0, 10.0, 0.2, 0.02, 0.01] | 0 | 0 | [40.0, 50.0, 100.0, 210.0, 400.0, 500.0] | 0 | 0
Siemens NH-1-50 | Siemens NH-1-50 | 50 | [4000.0, 40.0, 4.0, 1.0, 0.02, 0.01] | 0 | 0 | [86.0, 200.0, 300.0, 400.0, 1000.0, 1280.0] | 0 | 0
Siemens NH-1-63 | Siemens NH-1-63 | 63 | [4000.0, 100.0, 10.0, 2.0, 0.04, 0.01] | 0 | 0 | [100.0, 200.0, 300.0, 400.0, 1000.0, 1500.0] | 0 | 0
Siemens NH-1-80 | Siemens NH-1-80 | 80 | [4800.0, 120.0, 7.0, 0.1, 0.01] | 0 | 0 | [150.58, 250.0, 450.0, 1150.0, 2470.0] | 0 | 0
Siemens NH-2-1000 | Siemens NH-2-1000 | 1000 | [4800.0, 120.0, 7.0, 0.1, 0.004] | 0 | 0 | [1900.0, 3500.0, 8400.0, 24000.0, 52000.0] | 0 | 0
Siemens NH-2-200 | Siemens NH-2-200 | 200 | [4800.0, 120.0, 7.0, 0.1, 0.004] | 0 | 0 | [280.0, 650.0, 1200.0, 3000.0, 7000.0] | 0 | 0
Siemens NH-2-224 | Siemens NH-2-224 | 224 | [4800.0, 120.0, 7.0, 0.2, 0.04, 0.004] | 0 | 0 | [400.0, 750.0, 1453.0, 3025.0, 4315.0, 7600.0] | 0 | 0
Siemens NH-2-250 | Siemens NH-2-250 | 250 | [4800.0, 120.0, 7.0, 0.1, 0.004] | 0 | 0 | [450.0, 800.0, 1650.0, 4000.0, 8500.0] | 0 | 0
Siemens NH-2-315 | Siemens NH-2-315 | 315 | [4800.0, 120.0, 7.0, 0.1, 0.004] | 0 | 0 | [550.0, 920.0, 1900.0, 5000.0, 11000.0] | 0 | 0
Siemens NH-2-355 | Siemens NH-2-355 | 355 | [4800.0, 120.0, 6.0, 0.1, 0.004] | 0 | 0 | [650.0, 1116.27, 2350.0, 5840.0, 12790.0] | 0 | 0
Siemens NH-2-400 | Siemens NH-2-400 | 400 | [4800.0, 120.0, 7.0, 0.1, 0.004] | 0 | 0 | [720.0, 1350.0, 2800.0, 6500.0, 15000.0] | 0 | 0
Siemens NH-2-425 | Siemens NH-2-425 | 425 | [4800.0, 120.0, 7.0, 0.1, 0.004] | 0 | 0 | [850.0, 1500.0, 3050.0, 7500.0, 16500.0] | 0 | 0
Siemens NH-2-630 | Siemens NH-2-630 | 630 | [4800.0, 120.0, 7.0, 0.1, 0.004] | 0 | 0 | [1200.0, 2000.0, 4800.0, 12000.0, 26000.0] | 0 | 0

## dtypes
| element | column | dtype
0 | bus | name | object
1 | bus | vn_kv | float64
2 | bus | type | object
3 | bus | zone | object
4 | bus | in_service | bool
5 | load | name | object
6 | load | bus | uint32
7 | load | p_mw | float64
8 | load | q_mvar | float64
9 | load | const_z_percent | float64
10 | load | const_i_percent | float64
11 | load | sn_mva | float64
12 | load | scaling | float64
13 | load | in_service | bool
14 | load | type | object
15 | ext_grid | name | object
16 | ext_grid | bus | uint32
17 | ext_grid | vm_pu | float64
18 | ext_grid | va_degree | float64
19 | ext_grid | slack_weight | float64
20 | ext_grid | in_service | bool
21 | line | name | object
22 | line | std_type | object
23 | line | from_bus | uint32
24 | line | to_bus | uint32
25 | line | length_km | float64
26 | line | r_ohm_per_km | float64
27 | line | x_ohm_per_km | float64
28 | line | c_nf_per_km | float64
29 | line | g_us_per_km | float64
30 | line | max_i_ka | float64
31 | line | df | float64
32 | line | parallel | uint32
33 | line | type | object
34 | line | in_service | bool
35 | trafo | name | object
36 | trafo | std_type | object
37 | trafo | hv_bus | uint32
38 | trafo | lv_bus | uint32
39 | trafo | sn_mva | float64
40 | trafo | vn_hv_kv | float64
41 | trafo | vn_lv_kv | float64
42 | trafo | vk_percent | float64
43 | trafo | vkr_percent | float64
44 | trafo | pfe_kw | float64
45 | trafo | i0_percent | float64
46 | trafo | shift_degree | float64
47 | trafo | tap_side | object
48 | trafo | tap_neutral | int32
49 | trafo | tap_min | int32
50 | trafo | tap_max | int32
51 | trafo | tap_step_percent | float64
52 | trafo | tap_step_degree | float64
53 | trafo | tap_pos | int32
54 | trafo | tap_phase_shifter | bool
55 | trafo | parallel | uint32
56 | trafo | df | float64
57 | trafo | in_service | bool
58 | line_geodata | coords | object
59 | bus_geodata | x | float64
60 | bus_geodata | y | float64
61 | bus_geodata | coords | object

## parameters
| version | format_version | converged | OPF_converged | name | f_hz | sn_mva
0 | 2.14.6 | 2.14.0 | FALSE | FALSE |  | 50 | 1