## bus
| name | vn_kv | type | zone | in_service
0 | bus_LV_3871-65_0_5_node_0 | 0.4 | n |  | TRUE
1 | bus_LV_3871-65_0_5_node_1 | 0.4 | n |  | TRUE
2 | bus_LV_3871-65_0_5_node_2 | 0.4 | n |  | TRUE
3 | bus_LV_3871-65_0_5_node_3 | 0.4 | n |  | TRUE
4 | bus_LV_3871-65_0_5_node_4 | 0.4 | n |  | TRUE
5 | bus_LV_3871-65_0_5_node_40 | 0.4 | n |  | TRUE
6 | bus_LV_3871-65_0_5_node_65 | 0.4 | n |  | TRUE
7 | bus_LV_3871-65_0_5_node_15 | 0.4 | n |  | TRUE
8 | bus_LV_3871-65_0_5_node_39 | 0.4 | n |  | TRUE
9 | bus_LV_3871-65_0_5_node_5 | 0.4 | n |  | TRUE
10 | bus_LV_3871-65_0_5_node_6 | 0.4 | n |  | TRUE
11 | bus_LV_3871-65_0_5_node_26 | 0.4 | n |  | TRUE
12 | bus_LV_3871-65_0_5_node_7 | 0.4 | n |  | TRUE
13 | bus_LV_3871-65_0_5_node_8 | 0.4 | n |  | TRUE
14 | bus_LV_3871-65_0_5_node_25 | 0.4 | n |  | TRUE
15 | bus_LV_3871-65_0_5_node_9 | 0.4 | n |  | TRUE
16 | bus_LV_3871-65_0_5_node_10 | 0.4 | n |  | TRUE
17 | bus_LV_3871-65_0_5_node_11 | 0.4 | n |  | TRUE
18 | bus_LV_3871-65_0_5_node_12 | 0.4 | n |  | TRUE
19 | bus_LV_3871-65_0_5_node_18 | 0.4 | n |  | TRUE
20 | bus_LV_3871-65_0_5_node_16 | 0.4 | n |  | TRUE
21 | bus_LV_3871-65_0_5_node_13 | 0.4 | n |  | TRUE
22 | bus_LV_3871-65_0_5_node_19 | 0.4 | n |  | TRUE
23 | bus_LV_3871-65_0_5_node_17 | 0.4 | n |  | TRUE
24 | bus_LV_3871-65_0_5_node_14 | 0.4 | n |  | TRUE
25 | bus_LV_3871-65_0_5_node_20 | 0.4 | n |  | TRUE
26 | bus_LV_3871-65_0_5_node_21 | 0.4 | n |  | TRUE
27 | bus_LV_3871-65_0_5_node_67 | 0.4 | n |  | TRUE
28 | bus_LV_3871-65_0_5_node_66 | 0.4 | n |  | TRUE
29 | bus_LV_3871-65_0_5_node_22 | 0.4 | n |  | TRUE
30 | bus_LV_3871-65_0_5_node_23 | 0.4 | n |  | TRUE
31 | bus_LV_3871-65_0_5_node_33 | 0.4 | n |  | TRUE
32 | bus_LV_3871-65_0_5_node_24 | 0.4 | n |  | TRUE
33 | bus_LV_3871-65_0_5_node_27 | 0.4 | n |  | TRUE
34 | bus_LV_3871-65_0_5_node_28 | 0.4 | n |  | TRUE
35 | bus_LV_3871-65_0_5_node_29 | 0.4 | n |  | TRUE
36 | bus_LV_3871-65_0_5_node_30 | 0.4 | n |  | TRUE
37 | bus_LV_3871-65_0_5_node_42 | 0.4 | n |  | TRUE
38 | bus_LV_3871-65_0_5_node_32 | 0.4 | n |  | TRUE
39 | bus_LV_3871-65_0_5_node_31 | 0.4 | n |  | TRUE
40 | bus_LV_3871-65_0_5_node_41 | 0.4 | n |  | TRUE
41 | bus_LV_3871-65_0_5_node_43 | 0.4 | n |  | TRUE
42 | bus_LV_3871-65_0_5_node_44 | 0.4 | n |  | TRUE
43 | bus_LV_3871-65_0_5_node_35 | 0.4 | n |  | TRUE
44 | bus_LV_3871-65_0_5_node_46 | 0.4 | n |  | TRUE
45 | bus_LV_3871-65_0_5_node_34 | 0.4 | n |  | TRUE
46 | bus_LV_3871-65_0_5_node_37 | 0.4 | n |  | TRUE
47 | bus_LV_3871-65_0_5_node_64 | 0.4 | n |  | TRUE
48 | bus_LV_3871-65_0_5_node_63 | 0.4 | n |  | TRUE
49 | bus_LV_3871-65_0_5_node_38 | 0.4 | n |  | TRUE
50 | bus_LV_3871-65_0_5_node_62 | 0.4 | n |  | TRUE
51 | bus_LV_3871-65_0_5_node_45 | 0.4 | n |  | TRUE
52 | bus_LV_3871-65_0_5_node_61 | 0.4 | n |  | TRUE
53 | bus_LV_3871-65_0_5_node_47 | 0.4 | n |  | TRUE
54 | bus_LV_3871-65_0_5_node_48 | 0.4 | n |  | TRUE
55 | bus_LV_3871-65_0_5_node_49 | 0.4 | n |  | TRUE
56 | bus_LV_3871-65_0_5_node_50 | 0.4 | n |  | TRUE
57 | bus_LV_3871-65_0_5_node_51 | 0.4 | n |  | TRUE
58 | bus_LV_3871-65_0_5_node_52 | 0.4 | n |  | TRUE
59 | bus_LV_3871-65_0_5_node_53 | 0.4 | n |  | TRUE
60 | bus_LV_3871-65_0_5_node_54 | 0.4 | n |  | TRUE
61 | bus_LV_3871-65_0_5_node_55 | 0.4 | n |  | TRUE
62 | bus_LV_3871-65_0_5_node_60 | 0.4 | n |  | TRUE
63 | bus_LV_3871-65_0_5_node_56 | 0.4 | n |  | TRUE
64 | bus_LV_3871-65_0_5_node_57 | 0.4 | n |  | TRUE
65 | bus_LV_3871-65_0_5_node_58 | 0.4 | n |  | TRUE
66 | bus_LV_3871-65_0_5_node_59 | 0.4 | n |  | TRUE
67 | bus_MV_177_0_node_232 | 20 | n |  | TRUE

## load
| name | bus | p_mw | q_mvar | const_z_percent | const_i_percent | sn_mva | scaling | in_service | type
0 | LV_3871-65_0_5_load_0 | 0 | 0.010039 | 0.002516 | 0 | 0 |  | 1 | TRUE | wye
1 | LV_3871-65_0_5_load_1 | 1 | 0.005433 | 0.0013616 | 0 | 0 |  | 1 | TRUE | wye
2 | LV_3871-65_0_5_load_3 | 3 | 0.0061822 | 0.0015494 | 0 | 0 |  | 1 | TRUE | wye
3 | LV_3871-65_0_5_load_4 | 4 | 0.0048778 | 0.0012225 | 0 | 0 |  | 1 | TRUE | wye
4 | LV_3871-65_0_5_load_65 | 6 | 0.0012905 | 0.00032344 | 0 | 0 |  | 1 | TRUE | wye
5 | LV_3871-65_0_5_load_7 | 12 | 0.0044386 | 0.0011124 | 0 | 0 |  | 1 | TRUE | wye
6 | LV_3871-65_0_5_load_8 | 13 | 0.0037847 | 0.00094853 | 0 | 0 |  | 1 | TRUE | wye
7 | LV_3871-65_0_5_load_25 | 14 | 0.0060509 | 0.0015165 | 0 | 0 |  | 1 | TRUE | wye
8 | LV_3871-65_0_5_load_9 | 15 | 0.0041681 | 0.0010446 | 0 | 0 |  | 1 | TRUE | wye
9 | LV_3871-65_0_5_load_12 | 18 | 0.0058632 | 0.0014695 | 0 | 0 |  | 1 | TRUE | wye
10 | LV_3871-65_0_5_load_18 | 19 | 0.0023408 | 0.00058666 | 0 | 0 |  | 1 | TRUE | wye
11 | LV_3871-65_0_5_load_16 | 20 | 0.0039618 | 0.00099293 | 0 | 0 |  | 1 | TRUE | wye
12 | LV_3871-65_0_5_load_13 | 21 | 0.0036607 | 0.00091747 | 0 | 0 |  | 1 | TRUE | wye
13 | LV_3871-65_0_5_load_19 | 22 | 0.0020543 | 0.00051486 | 0 | 0 |  | 1 | TRUE | wye
14 | LV_3871-65_0_5_load_17 | 23 | 0.0049812 | 0.0012484 | 0 | 0 |  | 1 | TRUE | wye
15 | LV_3871-65_0_5_load_14 | 24 | 0.012158 | 0.0030472 | 0 | 0 |  | 1 | TRUE | wye
16 | LV_3871-65_0_5_load_20 | 25 | 0.0015413 | 0.00038628 | 0 | 0 |  | 1 | TRUE | wye
17 | LV_3871-65_0_5_load_21 | 26 | 0.0015071 | 0.00037772 | 0 | 0 |  | 1 | TRUE | wye
18 | LV_3871-65_0_5_load_66 | 28 | 0.0012656 | 0.00031718 | 0 | 0 |  | 1 | TRUE | wye
19 | LV_3871-65_0_5_load_22 | 29 | 0.001677 | 0.00042028 | 0 | 0 |  | 1 | TRUE | wye
20 | LV_3871-65_0_5_load_33 | 31 | 0.00019808 | 4.9642e-05 | 0 | 0 |  | 1 | TRUE | wye
21 | LV_3871-65_0_5_load_24 | 32 | 0.0013181 | 0.00033035 | 0 | 0 |  | 1 | TRUE | wye
22 | LV_3871-65_0_5_load_27 | 33 | 0.0010718 | 0.00026862 | 0 | 0 |  | 1 | TRUE | wye
23 | LV_3871-65_0_5_load_28 | 34 | 0.00067764 | 0.00016983 | 0 | 0 |  | 1 | TRUE | wye
24 | LV_3871-65_0_5_load_29 | 35 | 0.00038164 | 9.5649e-05 | 0 | 0 |  | 1 | TRUE | wye
25 | LV_3871-65_0_5_load_30 | 36 | 0.00053377 | 0.00013377 | 0 | 0 |  | 1 | TRUE | wye
26 | LV_3871-65_0_5_load_42 | 37 | 0.00083207 | 0.00020854 | 0 | 0 |  | 1 | TRUE | wye
27 | LV_3871-65_0_5_load_32 | 38 | 0.00043483 | 0.00010898 | 0 | 0 |  | 1 | TRUE | wye
28 | LV_3871-65_0_5_load_31 | 39 | 0.0005586 | 0.00014 | 0 | 0 |  | 1 | TRUE | wye
29 | LV_3871-65_0_5_load_41 | 40 | 0.00037861 | 9.489e-05 | 0 | 0 |  | 1 | TRUE | wye
30 | LV_3871-65_0_5_load_43 | 41 | 0.0017293 | 0.00043341 | 0 | 0 |  | 1 | TRUE | wye
31 | LV_3871-65_0_5_load_44 | 42 | 0.00062027 | 0.00015545 | 0 | 0 |  | 1 | TRUE | wye
32 | LV_3871-65_0_5_load_35 | 43 | 0.00066928 | 0.00016774 | 0 | 0 |  | 1 | TRUE | wye
33 | LV_3871-65_0_5_load_46 | 44 | 0.0011056 | 0.00027709 | 0 | 0 |  | 1 | TRUE | wye
34 | LV_3871-65_0_5_load_34 | 45 | 0.00032785 | 8.2168e-05 | 0 | 0 |  | 1 | TRUE | wye
35 | LV_3871-65_0_5_load_64 | 47 | 0.00072254 | 0.00018108 | 0 | 0 |  | 1 | TRUE | wye
36 | LV_3871-65_0_5_load_63 | 48 | 0.00092325 | 0.00023139 | 0 | 0 |  | 1 | TRUE | wye
37 | LV_3871-65_0_5_load_62 | 50 | 0.00048859 | 0.00012245 | 0 | 0 |  | 1 | TRUE | wye
38 | LV_3871-65_0_5_load_45 | 51 | 0.00078039 | 0.00019558 | 0 | 0 |  | 1 | TRUE | wye
39 | LV_3871-65_0_5_load_61 | 52 | 0.0005609 | 0.00014058 | 0 | 0 |  | 1 | TRUE | wye
40 | LV_3871-65_0_5_load_47 | 53 | 0.0011001 | 0.0002757 | 0 | 0 |  | 1 | TRUE | wye
41 | LV_3871-65_0_5_load_48 | 54 | 0.000494 | 0.00012381 | 0 | 0 |  | 1 | TRUE | wye
42 | LV_3871-65_0_5_load_49 | 55 | 0.0012349 | 0.00030949 | 0 | 0 |  | 1 | TRUE | wye
43 | LV_3871-65_0_5_load_50 | 56 | 0.00062654 | 0.00015703 | 0 | 0 |  | 1 | TRUE | wye
44 | LV_3871-65_0_5_load_51 | 57 | 0.00070404 | 0.00017645 | 0 | 0 |  | 1 | TRUE | wye
45 | LV_3871-65_0_5_load_53 | 59 | 0.00071918 | 0.00018024 | 0 | 0 |  | 1 | TRUE | wye
46 | LV_3871-65_0_5_load_54 | 60 | 0.0011229 | 0.00028143 | 0 | 0 |  | 1 | TRUE | wye
47 | LV_3871-65_0_5_load_55 | 61 | 0.0030316 | 0.0007598 | 0 | 0 |  | 1 | TRUE | wye
48 | LV_3871-65_0_5_load_60 | 62 | 0.00061149 | 0.00015325 | 0 | 0 |  | 1 | TRUE | wye
49 | LV_3871-65_0_5_load_56 | 63 | 0.0032154 | 0.00080586 | 0 | 0 |  | 1 | TRUE | wye
50 | LV_3871-65_0_5_load_57 | 64 | 0.0019355 | 0.00048507 | 0 | 0 |  | 1 | TRUE | wye
51 | LV_3871-65_0_5_load_58 | 65 | 0.00096686 | 0.00024232 | 0 | 0 |  | 1 | TRUE | wye
52 | LV_3871-65_0_5_load_59 | 66 | 0.0039026 | 0.00097809 | 0 | 0 |  | 1 | TRUE | wye

## ext_grid
| name | bus | vm_pu | va_degree | slack_weight | in_service
0 |  | 7 | 1 | 0 | 1 | TRUE

## line
| name | std_type | from_bus | to_bus | length_km | r_ohm_per_km | x_ohm_per_km | c_nf_per_km | g_us_per_km | max_i_ka | df | parallel | type | in_service
0 | LV_3871-65_0_5_line_0 | NAYY 4x150 SE | 0 | 1 | 0.035151 | 0.208 | 0.08 | 261 | 0 | 0.27 | 1 | 1 | cs | TRUE
1 | LV_3871-65_0_5_line_1 | NAYY 4x150 SE | 0 | 2 | 0.018205 | 0.208 | 0.08 | 261 | 0 | 0.27 | 1 | 1 | cs | TRUE
2 | LV_3871-65_0_5_line_2 | NAYY 4x150 SE | 1 | 3 | 0.084159 | 0.208 | 0.08 | 261 | 0 | 0.27 | 1 | 1 | cs | TRUE
3 | LV_3871-65_0_5_line_3 | NAYY 4x150 SE | 2 | 4 | 0.01195 | 0.208 | 0.08 | 261 | 0 | 0.27 | 1 | 1 | cs | TRUE
4 | LV_3871-65_0_5_line_4 | NAYY 4x150 SE | 3 | 9 | 0.023035 | 0.208 | 0.08 | 261 | 0 | 0.27 | 1 | 1 | cs | TRUE
5 | LV_3871-65_0_5_line_5 | NAYY 4x150 SE | 4 | 10 | 0.013827 | 0.208 | 0.08 | 261 | 0 | 0.27 | 1 | 1 | cs | TRUE
6 | LV_3871-65_0_5_line_6 | NAYY 4x150 SE | 5 | 6 | 0.16411 | 0.208 | 0.08 | 261 | 0 | 0.27 | 1 | 1 | cs | TRUE
7 | LV_3871-65_0_5_line_7 | NAYY 4x150 SE | 5 | 7 | 0.55846 | 0.208 | 0.08 | 261 | 0 | 0.27 | 1 | 3 | cs | TRUE
8 | LV_3871-65_0_5_line_8 | NAYY 4x150 SE | 5 | 8 | 0.019615 | 0.208 | 0.08 | 261 | 0 | 0.27 | 1 | 3 | cs | TRUE
9 | LV_3871-65_0_5_line_9 | NAYY 4x150 SE | 7 | 13 | 0.18088 | 0.208 | 0.08 | 261 | 0 | 0.27 | 1 | 2 | cs | TRUE
10 | LV_3871-65_0_5_line_10 | NAYY 4x150 SE | 8 | 31 | 0.057408 | 0.208 | 0.08 | 261 | 0 | 0.27 | 1 | 3 | cs | TRUE
11 | LV_3871-65_0_5_line_11 | NAYY 4x150 SE | 9 | 11 | 0.019252 | 0.208 | 0.08 | 261 | 0 | 0.27 | 1 | 1 | cs | TRUE
12 | LV_3871-65_0_5_line_12 | NAYY 4x150 SE | 10 | 12 | 0.016329 | 0.208 | 0.08 | 261 | 0 | 0.27 | 1 | 1 | cs | TRUE
13 | LV_3871-65_0_5_line_13 | NAYY 4x150 SE | 10 | 13 | 0.040355 | 0.208 | 0.08 | 261 | 0 | 0.27 | 1 | 1 | cs | TRUE
14 | LV_3871-65_0_5_line_14 | NAYY 4x150 SE | 11 | 14 | 0.063539 | 0.208 | 0.08 | 261 | 0 | 0.27 | 1 | 1 | cs | TRUE
15 | LV_3871-65_0_5_line_15 | NAYY 4x150 SE | 12 | 15 | 0.0043992 | 0.208 | 0.08 | 261 | 0 | 0.27 | 1 | 1 | cs | TRUE
16 | LV_3871-65_0_5_line_16 | NAYY 4x150 SE | 14 | 32 | 0.023315 | 0.208 | 0.08 | 261 | 0 | 0.27 | 1 | 1 | cs | TRUE
17 | LV_3871-65_0_5_line_17 | NAYY 4x150 SE | 15 | 16 | 0.01275 | 0.208 | 0.08 | 261 | 0 | 0.27 | 1 | 1 | cs | TRUE
18 | LV_3871-65_0_5_line_18 | NAYY 4x150 SE | 16 | 17 | 0.080865 | 0.208 | 0.08 | 261 | 0 | 0.27 | 1 | 1 | cs | TRUE
19 | LV_3871-65_0_5_line_19 | NAYY 4x150 SE | 16 | 18 | 0.0031763 | 0.208 | 0.08 | 261 | 0 | 0.27 | 1 | 1 | cs | TRUE
20 | LV_3871-65_0_5_line_20 | NAYY 4x150 SE | 17 | 19 | 0.014106 | 0.208 | 0.08 | 261 | 0 | 0.27 | 1 | 1 | cs | TRUE
21 | LV_3871-65_0_5_line_21 | NAYY 4x150 SE | 17 | 20 | 0.056528 | 0.208 | 0.08 | 261 | 0 | 0.27 | 1 | 1 | cs | TRUE
22 | LV_3871-65_0_5_line_22 | NAYY 4x150 SE | 18 | 21 | 0.048395 | 0.208 | 0.08 | 261 | 0 | 0.27 | 1 | 1 | cs | TRUE
23 | LV_3871-65_0_5_line_23 | NAYY 4x150 SE | 19 | 22 | 0.0010697 | 0.208 | 0.08 | 261 | 0 | 0.27 | 1 | 1 | cs | TRUE
24 | LV_3871-65_0_5_line_24 | NAYY 4x150 SE | 20 | 23 | 0.00085882 | 0.208 | 0.08 | 261 | 0 | 0.27 | 1 | 1 | cs | TRUE
25 | LV_3871-65_0_5_line_25 | NAYY 4x150 SE | 21 | 24 | 0.023195 | 0.208 | 0.08 | 261 | 0 | 0.27 | 1 | 1 | cs | TRUE
26 | LV_3871-65_0_5_line_26 | NAYY 4x150 SE | 22 | 25 | 0.13992 | 0.208 | 0.08 | 261 | 0 | 0.27 | 1 | 1 | cs | TRUE
27 | LV_3871-65_0_5_line_27 | NAYY 4x150 SE | 25 | 26 | 0.021016 | 0.208 | 0.08 | 261 | 0 | 0.27 | 1 | 1 | cs | TRUE
28 | LV_3871-65_0_5_line_28 | NAYY 4x150 SE | 26 | 27 | 0.097453 | 0.208 | 0.08 | 261 | 0 | 0.27 | 1 | 1 | cs | TRUE
29 | LV_3871-65_0_5_line_29 | NAYY 4x150 SE | 27 | 28 | 0.16781 | 0.208 | 0.08 | 261 | 0 | 0.27 | 1 | 1 | cs | TRUE
30 | LV_3871-65_0_5_line_30 | NAYY 4x150 SE | 28 | 30 | 0.090338 | 0.208 | 0.08 | 261 | 0 | 0.27 | 1 | 1 | cs | TRUE
31 | LV_3871-65_0_5_line_31 | NAYY 4x150 SE | 29 | 30 | 0.19607 | 0.208 | 0.08 | 261 | 0 | 0.27 | 1 | 1 | cs | TRUE
32 | LV_3871-65_0_5_line_32 | NAYY 4x150 SE | 31 | 38 | 0.030633 | 0.208 | 0.08 | 261 | 0 | 0.27 | 1 | 3 | cs | TRUE
33 | LV_3871-65_0_5_line_33 | NAYY 4x150 SE | 33 | 34 | 0.043151 | 0.208 | 0.08 | 261 | 0 | 0.27 | 1 | 3 | cs | TRUE
34 | LV_3871-65_0_5_line_34 | NAYY 4x150 SE | 33 | 35 | 0.073606 | 0.208 | 0.08 | 261 | 0 | 0.27 | 1 | 3 | cs | TRUE
35 | LV_3871-65_0_5_line_35 | NAYY 4x150 SE | 34 | 36 | 0.019656 | 0.208 | 0.08 | 261 | 0 | 0.27 | 1 | 3 | cs | TRUE
36 | LV_3871-65_0_5_line_36 | NAYY 4x150 SE | 35 | 37 | 0.14253 | 0.208 | 0.08 | 261 | 0 | 0.27 | 1 | 3 | cs | TRUE
37 | LV_3871-65_0_5_line_37 | NAYY 4x150 SE | 36 | 38 | 0.050999 | 0.208 | 0.08 | 261 | 0 | 0.27 | 1 | 3 | cs | TRUE
38 | LV_3871-65_0_5_line_38 | NAYY 4x150 SE | 37 | 41 | 0.069173 | 0.208 | 0.08 | 261 | 0 | 0.27 | 1 | 3 | cs | TRUE
39 | LV_3871-65_0_5_line_39 | NAYY 4x150 SE | 38 | 43 | 0.033263 | 0.208 | 0.08 | 261 | 0 | 0.27 | 1 | 1 | cs | TRUE
40 | LV_3871-65_0_5_line_40 | NAYY 4x150 SE | 39 | 40 | 0.015633 | 0.208 | 0.08 | 261 | 0 | 0.27 | 1 | 1 | cs | TRUE
41 | LV_3871-65_0_5_line_41 | NAYY 4x150 SE | 40 | 44 | 0.038793 | 0.208 | 0.08 | 261 | 0 | 0.27 | 1 | 1 | cs | TRUE
42 | LV_3871-65_0_5_line_42 | NAYY 4x150 SE | 40 | 42 | 0.12842 | 0.208 | 0.08 | 261 | 0 | 0.27 | 1 | 2 | cs | TRUE
43 | LV_3871-65_0_5_line_43 | NAYY 4x150 SE | 41 | 42 | 0.098451 | 0.208 | 0.08 | 261 | 0 | 0.27 | 1 | 2 | cs | TRUE
44 | LV_3871-65_0_5_line_44 | NAYY 4x150 SE | 43 | 45 | 0.019242 | 0.208 | 0.08 | 261 | 0 | 0.27 | 1 | 1 | cs | TRUE
45 | LV_3871-65_0_5_line_45 | NAYY 4x150 SE | 44 | 53 | 0.036075 | 0.208 | 0.08 | 261 | 0 | 0.27 | 1 | 1 | cs | TRUE
46 | LV_3871-65_0_5_line_46 | NAYY 4x150 SE | 46 | 47 | 0.093247 | 0.208 | 0.08 | 261 | 0 | 0.27 | 1 | 1 | cs | TRUE
47 | LV_3871-65_0_5_line_47 | NAYY 4x150 SE | 46 | 48 | 0.047808 | 0.208 | 0.08 | 261 | 0 | 0.27 | 1 | 1 | cs | TRUE
48 | LV_3871-65_0_5_line_48 | NAYY 4x150 SE | 47 | 51 | 0.23671 | 0.208 | 0.08 | 261 | 0 | 0.27 | 1 | 1 | cs | TRUE
49 | LV_3871-65_0_5_line_49 | NAYY 4x150 SE | 48 | 49 | 0.021177 | 0.208 | 0.08 | 261 | 0 | 0.27 | 1 | 1 | cs | TRUE
50 | LV_3871-65_0_5_line_50 | NAYY 4x150 SE | 49 | 50 | 0.035672 | 0.208 | 0.08 | 261 | 0 | 0.27 | 1 | 1 | cs | TRUE
51 | LV_3871-65_0_5_line_51 | NAYY 4x150 SE | 50 | 52 | 0.010556 | 0.208 | 0.08 | 261 | 0 | 0.27 | 1 | 1 | cs | TRUE
52 | LV_3871-65_0_5_line_52 | NAYY 4x150 SE | 52 | 62 | 0.013794 | 0.208 | 0.08 | 261 | 0 | 0.27 | 1 | 1 | cs | TRUE
53 | LV_3871-65_0_5_line_53 | NAYY 4x150 SE | 53 | 54 | 0.037862 | 0.208 | 0.08 | 261 | 0 | 0.27 | 1 | 1 | cs | TRUE
54 | LV_3871-65_0_5_line_54 | NAYY 4x150 SE | 54 | 55 | 0.010638 | 0.208 | 0.08 | 261 | 0 | 0.27 | 1 | 1 | cs | TRUE
55 | LV_3871-65_0_5_line_55 | NAYY 4x150 SE | 55 | 56 | 0.0050503 | 0.208 | 0.08 | 261 | 0 | 0.27 | 1 | 1 | cs | TRUE
56 | LV_3871-65_0_5_line_56 | NAYY 4x150 SE | 56 | 57 | 0.0092761 | 0.208 | 0.08 | 261 | 0 | 0.27 | 1 | 1 | cs | TRUE
57 | LV_3871-65_0_5_line_57 | NAYY 4x150 SE | 57 | 58 | 0.0072693 | 0.208 | 0.08 | 261 | 0 | 0.27 | 1 | 1 | cs | TRUE
58 | LV_3871-65_0_5_line_58 | NAYY 4x150 SE | 58 | 59 | 0.01447 | 0.208 | 0.08 | 261 | 0 | 0.27 | 1 | 1 | cs | TRUE
59 | LV_3871-65_0_5_line_59 | NAYY 4x150 SE | 58 | 60 | 0.16609 | 0.208 | 0.08 | 261 | 0 | 0.27 | 1 | 1 | cs | TRUE
60 | LV_3871-65_0_5_line_60 | NAYY 4x150 SE | 59 | 61 | 0.050569 | 0.208 | 0.08 | 261 | 0 | 0.27 | 1 | 1 | cs | TRUE
61 | LV_3871-65_0_5_line_61 | NAYY 4x150 SE | 60 | 62 | 0.0035205 | 0.208 | 0.08 | 261 | 0 | 0.27 | 1 | 1 | cs | TRUE
62 | LV_3871-65_0_5_line_62 | NAYY 4x150 SE | 61 | 63 | 0.01711 | 0.208 | 0.08 | 261 | 0 | 0.27 | 1 | 1 | cs | TRUE
63 | LV_3871-65_0_5_line_63 | NAYY 4x150 SE | 63 | 64 | 0.0011275 | 0.208 | 0.08 | 261 | 0 | 0.27 | 1 | 1 | cs | TRUE
64 | LV_3871-65_0_5_line_64 | NAYY 4x150 SE | 64 | 65 | 0.0098114 | 0.208 | 0.08 | 261 | 0 | 0.27 | 1 | 1 | cs | TRUE
65 | LV_3871-65_0_5_line_65 | NAYY 4x150 SE | 65 | 66 | 0.0019155 | 0.208 | 0.08 | 261 | 0 | 0.27 | 1 | 1 | cs | TRUE

## trafo
| name | std_type | hv_bus | lv_bus | sn_mva | vn_hv_kv | vn_lv_kv | vk_percent | vkr_percent | pfe_kw | i0_percent | shift_degree | tap_side | tap_neutral | tap_min | tap_max | tap_step_percent | tap_step_degree | tap_pos | tap_phase_shifter | parallel | df | in_service
0 | LV_3871-65_0_5_trafo_15 | 0.25 MVA 20/0.4 kV | 67 | 7 | 0.25 | 20 | 0.4 | 6 | 1.44 | 0.8 | 0.32 | 150 | hv | 0 | -2 | 2 | 2.5 | 0 | 0 | FALSE | 1 | 1 | TRUE

## line_geodata
| x0 | y0 | x1 | y1 | x2 | y2 | x3 | y3 | x4 | y4 | x5 | y5 | x6 | y6 | x7 | y7 | x8 | y8 | x9 | y9 | x10 | y10 | x11 | y11 | x12 | y12 | x13 | y13
0 | 2783502.5315 | 1196142.5756 | 2783503.0391 | 1196139.1698 | 2783509.3573 | 1196127.3407 | 2783521.8906 | 1196114.01
1 | 2783501.3494 | 1196160.6727 | 2783501.1184 | 1196152.057 | 2783502.5315 | 1196142.5756
2 | 2783526.368 | 1196071.7826 | 2783532.3844 | 1196071.4693 | 2783544.8067 | 1196069.682 | 2783552.4279 | 1196071.7847 | 2783555.3693 | 1196077.3026 | 2783553.8734 | 1196085.7874 | 2783549.0833 | 1196091.0568 | 2783529.3386 | 1196106.0881 | 2783521.8906 | 1196114.01
3 | 2783501.3494 | 1196160.6727 | 2783504.6303 | 1196172.1634
4 | 2783503.3638 | 1196072.9804 | 2783526.368 | 1196071.7826
5 | 2783508.4264 | 1196185.459 | 2783504.6303 | 1196172.1634
6 | 2782837.6777 | 1196722.274 | 2782886.0408 | 1196712.4095 | 2782891.4347 | 1196709.0489 | 2782915.4509 | 1196687.106 | 2782976.2914 | 1196641.2547
7 | 2782976.2914 | 1196641.2547 | 2783423.2218 | 1196306.3994
8 | 2782976.2914 | 1196641.2547 | 2782986.9636 | 1196657.7309
9 | 2783423.2218 | 1196306.3994 | 2783423.7523 | 1196291.6009 | 2783425.2752 | 1196276.2657 | 2783428.853 | 1196269.7467 | 2783433.4704 | 1196265.8733 | 2783444.6399 | 1196263.4023 | 2783478.3162 | 1196271.1429 | 2783502.8055 | 1196276.1325 | 2783507.578 | 1196276.1456 | 2783515.4141 | 1196273.9727 | 2783519.5875 | 1196269.6631 | 2783524.6323 | 1196253.613 | 2783524.7541 | 1196234.0083 | 2783521.5458 | 1196223.613
10 | 2782986.9636 | 1196657.7309 | 2782957.3177 | 1196678.0219 | 2782940.3133 | 1196691.1503
11 | 2783508.4609 | 1196054.4851 | 2783504.2239 | 1196067.0676 | 2783503.3638 | 1196072.9804
12 | 2783508.4264 | 1196185.459 | 2783514.3782 | 1196176.6217 | 2783518.2507 | 1196172.4741
13 | 2783508.4264 | 1196185.459 | 2783513.4837 | 1196199.5393 | 2783517.9374 | 1196211.9216 | 2783521.5458 | 1196223.613
14 | 2783508.4609 | 1196054.4851 | 2783512.8636 | 1196055.6213 | 2783544.732 | 1196058.2127 | 2783568.335 | 1196060.0611 | 2783571.6644 | 1196059.7538
15 | 2783521.253 | 1196169.2586 | 2783518.2507 | 1196172.4741
16 | 2783593.6317 | 1196052.5409 | 2783581.0377 | 1196058.0823 | 2783576.4708 | 1196059.3101 | 2783571.6644 | 1196059.7538
17 | 2783531.8553 | 1196162.1768 | 2783521.253 | 1196169.2586
18 | 2783531.8553 | 1196162.1768 | 2783535.8014 | 1196163.5326 | 2783547.6368 | 1196163.7182 | 2783583.8781 | 1196163.4301 | 2783599.156 | 1196165.4788 | 2783612.5282 | 1196166.7684
19 | 2783531.8553 | 1196162.1768 | 2783534.5163 | 1196160.4426
20 | 2783612.5282 | 1196166.7684 | 2783619.3552 | 1196164.687 | 2783625.2436 | 1196160.9599
21 | 2783612.5282 | 1196166.7684 | 2783610.3577 | 1196170.4054 | 2783606.6773 | 1196176.2872 | 2783596.2981 | 1196187.7689 | 2783575.3291 | 1196209.0502
22 | 2783579.0945 | 1196143.4847 | 2783558.8323 | 1196152.9621 | 2783547.1161 | 1196156.8398 | 2783540.1181 | 1196156.7917 | 2783534.5163 | 1196160.4426
23 | 2783625.2436 | 1196160.9599 | 2783626.1475 | 1196160.3878
24 | 2783574.7263 | 1196209.662 | 2783575.3291 | 1196209.0502
25 | 2783599.449 | 1196132.3659 | 2783579.6727 | 1196143.2142 | 2783579.0945 | 1196143.4847
26 | 2783742.3778 | 1196110.7569 | 2783725.1088 | 1196115.6076 | 2783711.6798 | 1196120.133 | 2783692.0358 | 1196122.6989 | 2783672.9801 | 1196121.7572 | 2783662.1499 | 1196120.3678 | 2783653.1657 | 1196121.6821 | 2783644.5338 | 1196127.4117 | 2783639.8643 | 1196133.9637 | 2783634.6152 | 1196147.7163 | 2783630.9517 | 1196156.7684 | 2783628.1031 | 1196159.15 | 2783626.1475 | 1196160.3878
27 | 2783742.3778 | 1196110.7569 | 2783753.9816 | 1196107.4975 | 2783762.7373 | 1196105.5824
28 | 2783762.7373 | 1196105.5824 | 2783804.2519 | 1196193.7504
29 | 2783957.8363 | 1196134.0344 | 2783944.9422 | 1196140.9893 | 2783934.161 | 1196145.9405 | 2783916.7144 | 1196154.4013 | 2783902.9432 | 1196163.3535 | 2783890.3857 | 1196172.7546 | 2783872.8977 | 1196182.8159 | 2783860.4784 | 1196187.728 | 2783837.4625 | 1196191.1017 | 2783822.262 | 1196193.4814 | 2783804.2519 | 1196193.7504
30 | 2783872.9145 | 1196103.2259 | 2783957.8363 | 1196134.0344
31 | 2783872.9145 | 1196103.2259 | 2783857.1852 | 1196110.6387 | 2783840.6055 | 1196116.9465 | 2783819.7953 | 1196122.9685 | 2783791.4697 | 1196129.4045 | 2783766.0138 | 1196136.7408 | 2783741.1869 | 1196146.9327 | 2783727.2924 | 1196154.4468 | 2783714.4095 | 1196163.2821 | 2783698.2884 | 1196176.5113 | 2783694.9664 | 1196179.7423
32 | 2782916.0663 | 1196709.8702 | 2782940.3133 | 1196691.1503
33 | 2782848.8541 | 1196801.0771 | 2782852.0341 | 1196797.9882 | 2782869.703 | 1196771.9358 | 2782873.4516 | 1196765.7436
34 | 2782848.8541 | 1196801.0771 | 2782823.9284 | 1196825.2894 | 2782794.0557 | 1196850.1375
35 | 2782873.4516 | 1196765.7436 | 2782882.7193 | 1196750.4347 | 2782883.7272 | 1196748.9908
36 | 2782794.0557 | 1196850.1375 | 2782694.146 | 1196748.4864
37 | 2782883.7272 | 1196748.9908 | 2782894.6158 | 1196733.3926 | 2782910.3026 | 1196714.32 | 2782916.0663 | 1196709.8702
38 | 2782694.146 | 1196748.4864 | 2782669.9344 | 1196774.4669 | 2782650.1733 | 1196788.6886 | 2782646.1722 | 1196797.0985
39 | 2782916.0663 | 1196709.8702 | 2782937.3608 | 1196735.423
40 | 2782660.043 | 1196958.0073 | 2782654.8313 | 1196960.5127 | 2782647.2312 | 1196966.7785
41 | 2782647.2312 | 1196966.7785 | 2782643.1629 | 1196970.1326 | 2782619.636 | 1196994.0093
42 | 2782647.2312 | 1196966.7785 | 2782579.3073 | 1196857.7919
43 | 2782646.1722 | 1196797.0985 | 2782639.9403 | 1196810.1975 | 2782632.3378 | 1196835.1902 | 2782600.2082 | 1196851.2584 | 2782579.3073 | 1196857.7919
44 | 2782925.2321 | 1196750.3456 | 2782935.3539 | 1196737.5093 | 2782937.3608 | 1196735.423
45 | 2782619.636 | 1196994.0093 | 2782594.3164 | 1197019.7055
46 | 2782407.3854 | 1197258.145 | 2782399.6256 | 1197262.368 | 2782393.6185 | 1197260.8722 | 2782385.8561 | 1197256.4422 | 2782383.7431 | 1197248.2474 | 2782384.2181 | 1197241.1771 | 2782406.4996 | 1197218.245 | 2782406.8864 | 1197214.0638 | 2782403.9813 | 1197205.8448 | 2782398.4089 | 1197198.8456
47 | 2782407.3854 | 1197258.145 | 2782415.3931 | 1197245.7992 | 2782423.8382 | 1197236.3585 | 2782443.7057 | 1197231.6164
48 | 2782398.4089 | 1197198.8456 | 2782251.0922 | 1197013.5579
49 | 2782453.8731 | 1197241.8691 | 2782453.976 | 1197231.7622 | 2782451.1454 | 1197229.8406 | 2782443.7057 | 1197231.6164
50 | 2782453.8731 | 1197241.8691 | 2782461.5779 | 1197238.7011 | 2782476.5906 | 1197230.1284 | 2782482.9557 | 1197222.3469
51 | 2782489.639 | 1197214.1765 | 2782482.9557 | 1197222.3469
52 | 2782498.3726 | 1197203.4996 | 2782489.639 | 1197214.1765
53 | 2782594.3164 | 1197019.7055 | 2782591.5436 | 1197022.5196 | 2782570.7852 | 1197049.3356
54 | 2782564.2734 | 1197057.7476 | 2782570.7852 | 1197049.3356
55 | 2782564.2734 | 1197057.7476 | 2782561.182 | 1197061.7412
56 | 2782556.7308 | 1197069.7937 | 2782558.8678 | 1197064.7306 | 2782561.182 | 1197061.7412
57 | 2782553.9039 | 1197076.4908 | 2782556.7308 | 1197069.7937
58 | 2782553.9039 | 1197076.4908 | 2782548.8189 | 1197090.0376
59 | 2782553.9039 | 1197076.4908 | 2782566.6154 | 1197076.6345 | 2782573.3506 | 1197080.2548 | 2782573.5461 | 1197098.0563 | 2782568.21 | 1197112.5189 | 2782559.9641 | 1197126.4032 | 2782543.4239 | 1197139.5447 | 2782538.3689 | 1197152.7924 | 2782501.4878 | 1197199.6912 | 2782500.6015 | 1197200.7747
60 | 2782548.8189 | 1197090.0376 | 2782533.5053 | 1197130.8333 | 2782528.4943 | 1197135.7129
61 | 2782498.3726 | 1197203.4996 | 2782500.6015 | 1197200.7747
62 | 2782528.4943 | 1197135.7129 | 2782516.2363 | 1197147.6495
63 | 2782516.2363 | 1197147.6495 | 2782515.4285 | 1197148.4361
64 | 2782515.4285 | 1197148.4361 | 2782508.3993 | 1197155.2811
65 | 2782507.0269 | 1197156.6174 | 2782508.3993 | 1197155.2811

## bus_geodata
| x | y | coords
0 | 2783502.5315 | 1196142.5756
1 | 2783521.8906 | 1196114.01
2 | 2783501.3494 | 1196160.6727
3 | 2783526.368 | 1196071.7826
4 | 2783504.6303 | 1196172.1634
5 | 2782976.2914 | 1196641.2547
6 | 2782837.6777 | 1196722.274
7 | 2783423.2218 | 1196306.3994
8 | 2782986.9636 | 1196657.7309
9 | 2783503.3638 | 1196072.9804
10 | 2783508.4264 | 1196185.459
11 | 2783508.4609 | 1196054.4851
12 | 2783518.2507 | 1196172.4741
13 | 2783521.5458 | 1196223.613
14 | 2783571.6644 | 1196059.7538
15 | 2783521.253 | 1196169.2586
16 | 2783531.8553 | 1196162.1768
17 | 2783612.5282 | 1196166.7684
18 | 2783534.5163 | 1196160.4426
19 | 2783625.2436 | 1196160.9599
20 | 2783575.3291 | 1196209.0502
21 | 2783579.0945 | 1196143.4847
22 | 2783626.1475 | 1196160.3878
23 | 2783574.7263 | 1196209.662
24 | 2783599.449 | 1196132.3659
25 | 2783742.3778 | 1196110.7569
26 | 2783762.7373 | 1196105.5824
27 | 2783804.2519 | 1196193.7504
28 | 2783957.8363 | 1196134.0344
29 | 2783694.9664 | 1196179.7424
30 | 2783872.9145 | 1196103.2259
31 | 2782940.3133 | 1196691.1503
32 | 2783593.6317 | 1196052.5409
33 | 2782848.8541 | 1196801.0771
34 | 2782873.4516 | 1196765.7436
35 | 2782794.0557 | 1196850.1375
36 | 2782883.7272 | 1196748.9908
37 | 2782694.146 | 1196748.4864
38 | 2782916.0663 | 1196709.8702
39 | 2782660.043 | 1196958.0073
40 | 2782647.2312 | 1196966.7785
41 | 2782646.1722 | 1196797.0985
42 | 2782579.3073 | 1196857.7919
43 | 2782937.3608 | 1196735.423
44 | 2782619.636 | 1196994.0093
45 | 2782925.2321 | 1196750.3456
46 | 2782407.3854 | 1197258.145
47 | 2782398.4089 | 1197198.8456
48 | 2782443.7057 | 1197231.6164
49 | 2782453.8731 | 1197241.8691
50 | 2782482.9557 | 1197222.3469
51 | 2782251.0922 | 1197013.5579
52 | 2782489.639 | 1197214.1765
53 | 2782594.3164 | 1197019.7055
54 | 2782570.7852 | 1197049.3356
55 | 2782564.2734 | 1197057.7476
56 | 2782561.182 | 1197061.7412
57 | 2782556.7308 | 1197069.7937
58 | 2782553.9039 | 1197076.4908
59 | 2782548.8189 | 1197090.0376
60 | 2782500.6015 | 1197200.7747
61 | 2782528.4943 | 1197135.7129
62 | 2782498.3726 | 1197203.4996
63 | 2782516.2363 | 1197147.6495
64 | 2782515.4285 | 1197148.4361
65 | 2782508.3993 | 1197155.2811
66 | 2782507.0269 | 1197156.6174
67 | 2783283.9969 | 1196417.8203

## line_std_types
| c_nf_per_km | r_ohm_per_km | x_ohm_per_km | max_i_ka | type | q_mm2 | alpha | voltage_rating
NAYY 4x50 SE | 210 | 0.642 | 0.083 | 0.142 | cs | 50 | 0.00403 | LV
NAYY 4x120 SE | 264 | 0.225 | 0.08 | 0.242 | cs | 120 | 0.00403 | LV
NAYY 4x150 SE | 261 | 0.208 | 0.08 | 0.27 | cs | 150 | 0.00403 | LV
NA2XS2Y 1x95 RM/25 12/20 kV | 216 | 0.313 | 0.132 | 0.252 | cs | 95 | 0.00403 | MV
NA2XS2Y 1x185 RM/25 12/20 kV | 273 | 0.161 | 0.117 | 0.362 | cs | 185 | 0.00403 | MV
NA2XS2Y 1x240 RM/25 12/20 kV | 304 | 0.122 | 0.112 | 0.421 | cs | 240 | 0.00403 | MV
NA2XS2Y 1x95 RM/25 6/10 kV | 315 | 0.313 | 0.123 | 0.249 | cs | 95 | 0.00403 | MV
NA2XS2Y 1x185 RM/25 6/10 kV | 406 | 0.161 | 0.11 | 0.358 | cs | 185 | 0.00403 | MV
NA2XS2Y 1x240 RM/25 6/10 kV | 456 | 0.122 | 0.105 | 0.416 | cs | 240 | 0.00403 | MV
NA2XS2Y 1x150 RM/25 12/20 kV | 250 | 0.206 | 0.116 | 0.319 | cs | 150 | 0.00403 | MV
NA2XS2Y 1x120 RM/25 12/20 kV | 230 | 0.253 | 0.119 | 0.283 | cs | 120 | 0.00403 | MV
NA2XS2Y 1x70 RM/25 12/20 kV | 190 | 0.443 | 0.132 | 0.22 | cs | 70 | 0.00403 | MV
NA2XS2Y 1x150 RM/25 6/10 kV | 360 | 0.206 | 0.11 | 0.315 | cs | 150 | 0.00403 | MV
NA2XS2Y 1x120 RM/25 6/10 kV | 340 | 0.253 | 0.113 | 0.28 | cs | 120 | 0.00403 | MV
NA2XS2Y 1x70 RM/25 6/10 kV | 280 | 0.443 | 0.123 | 0.217 | cs | 70 | 0.00403 | MV
N2XS(FL)2Y 1x120 RM/35 64/110 kV | 112 | 0.153 | 0.166 | 0.366 | cs | 120 | 0.00393 | HV
N2XS(FL)2Y 1x185 RM/35 64/110 kV | 125 | 0.099 | 0.156 | 0.457 | cs | 185 | 0.00393 | HV
N2XS(FL)2Y 1x240 RM/35 64/110 kV | 135 | 0.075 | 0.149 | 0.526 | cs | 240 | 0.00393 | HV
N2XS(FL)2Y 1x300 RM/35 64/110 kV | 144 | 0.06 | 0.144 | 0.588 | cs | 300 | 0.00393 | HV
15-AL1/3-ST1A 0.4 | 11 | 1.8769 | 0.35 | 0.105 | ol | 16 | 0.00403 | LV
24-AL1/4-ST1A 0.4 | 11.25 | 1.2012 | 0.335 | 0.14 | ol | 24 | 0.00403 | LV
48-AL1/8-ST1A 0.4 | 12.2 | 0.5939 | 0.3 | 0.21 | ol | 48 | 0.00403 | LV
94-AL1/15-ST1A 0.4 | 13.2 | 0.306 | 0.29 | 0.35 | ol | 94 | 0.00403 | LV
34-AL1/6-ST1A 10.0 | 9.7 | 0.8342 | 0.36 | 0.17 | ol | 34 | 0.00403 | MV
48-AL1/8-ST1A 10.0 | 10.1 | 0.5939 | 0.35 | 0.21 | ol | 48 | 0.00403 | MV
70-AL1/11-ST1A 10.0 | 10.4 | 0.4132 | 0.339 | 0.29 | ol | 70 | 0.00403 | MV
94-AL1/15-ST1A 10.0 | 10.75 | 0.306 | 0.33 | 0.35 | ol | 94 | 0.00403 | MV
122-AL1/20-ST1A 10.0 | 11.1 | 0.2376 | 0.323 | 0.41 | ol | 122 | 0.00403 | MV
149-AL1/24-ST1A 10.0 | 11.25 | 0.194 | 0.315 | 0.47 | ol | 149 | 0.00403 | MV
34-AL1/6-ST1A 20.0 | 9.15 | 0.8342 | 0.382 | 0.17 | ol | 34 | 0.00403 | MV
48-AL1/8-ST1A 20.0 | 9.5 | 0.5939 | 0.372 | 0.21 | ol | 48 | 0.00403 | MV
70-AL1/11-ST1A 20.0 | 9.7 | 0.4132 | 0.36 | 0.29 | ol | 70 | 0.00403 | MV
94-AL1/15-ST1A 20.0 | 10 | 0.306 | 0.35 | 0.35 | ol | 94 | 0.00403 | MV
122-AL1/20-ST1A 20.0 | 10.3 | 0.2376 | 0.344 | 0.41 | ol | 122 | 0.00403 | MV
149-AL1/24-ST1A 20.0 | 10.5 | 0.194 | 0.337 | 0.47 | ol | 149 | 0.00403 | MV
184-AL1/30-ST1A 20.0 | 10.75 | 0.1571 | 0.33 | 0.535 | ol | 184 | 0.00403 | MV
243-AL1/39-ST1A 20.0 | 11 | 0.1188 | 0.32 | 0.645 | ol | 243 | 0.00403 | MV
48-AL1/8-ST1A 110.0 | 8 | 0.5939 | 0.46 | 0.21 | ol | 48 | 0.00403 | HV
70-AL1/11-ST1A 110.0 | 8.4 | 0.4132 | 0.45 | 0.29 | ol | 70 | 0.00403 | HV
94-AL1/15-ST1A 110.0 | 8.65 | 0.306 | 0.44 | 0.35 | ol | 94 | 0.00403 | HV
122-AL1/20-ST1A 110.0 | 8.5 | 0.2376 | 0.43 | 0.41 | ol | 122 | 0.00403 | HV
149-AL1/24-ST1A 110.0 | 8.75 | 0.194 | 0.41 | 0.47 | ol | 149 | 0.00403 | HV
184-AL1/30-ST1A 110.0 | 8.8 | 0.1571 | 0.4 | 0.535 | ol | 184 | 0.00403 | HV
243-AL1/39-ST1A 110.0 | 9 | 0.1188 | 0.39 | 0.645 | ol | 243 | 0.00403 | HV
305-AL1/39-ST1A 110.0 | 9.2 | 0.0949 | 0.38 | 0.74 | ol | 305 | 0.00403 | HV
490-AL1/64-ST1A 110.0 | 9.75 | 0.059 | 0.37 | 0.96 | ol | 490 | 0.00403 | HV
679-AL1/86-ST1A 110.0 | 9.95 | 0.042 | 0.36 | 1.15 | ol | 679 | 0.00403 | HV
490-AL1/64-ST1A 220.0 | 10 | 0.059 | 0.285 | 0.96 | ol | 490 | 0.00403 | HV
679-AL1/86-ST1A 220.0 | 11.7 | 0.042 | 0.275 | 1.15 | ol | 679 | 0.00403 | HV
490-AL1/64-ST1A 380.0 | 11 | 0.059 | 0.253 | 0.96 | ol | 490 | 0.00403 | HV
679-AL1/86-ST1A 380.0 | 14.6 | 0.042 | 0.25 | 1.15 | ol | 679 | 0.00403 | HV

## trafo_std_types
| i0_percent | pfe_kw | vkr_percent | sn_mva | vn_lv_kv | vn_hv_kv | vk_percent | shift_degree | vector_group | tap_side | tap_neutral | tap_min | tap_max | tap_step_degree | tap_step_percent | tap_phase_shifter
160 MVA 380/110 kV | 0.06 | 60 | 0.25 | 160 | 110 | 380 | 12.2 | 0 | Yy0 | hv | 0 | -9 | 9 | 0 | 1.5 | FALSE
100 MVA 220/110 kV | 0.06 | 55 | 0.26 | 100 | 110 | 220 | 12 | 0 | Yy0 | hv | 0 | -9 | 9 | 0 | 1.5 | FALSE
63 MVA 110/20 kV | 0.04 | 22 | 0.32 | 63 | 20 | 110 | 18 | 150 | YNd5 | hv | 0 | -9 | 9 | 0 | 1.5 | FALSE
40 MVA 110/20 kV | 0.05 | 18 | 0.34 | 40 | 20 | 110 | 16.2 | 150 | YNd5 | hv | 0 | -9 | 9 | 0 | 1.5 | FALSE
25 MVA 110/20 kV | 0.07 | 14 | 0.41 | 25 | 20 | 110 | 12 | 150 | YNd5 | hv | 0 | -9 | 9 | 0 | 1.5 | FALSE
63 MVA 110/10 kV | 0.04 | 22 | 0.32 | 63 | 10 | 110 | 18 | 150 | YNd5 | hv | 0 | -9 | 9 | 0 | 1.5 | FALSE
40 MVA 110/10 kV | 0.05 | 18 | 0.34 | 40 | 10 | 110 | 16.2 | 150 | YNd5 | hv | 0 | -9 | 9 | 0 | 1.5 | FALSE
25 MVA 110/10 kV | 0.07 | 14 | 0.41 | 25 | 10 | 110 | 12 | 150 | YNd5 | hv | 0 | -9 | 9 | 0 | 1.5 | FALSE
0.25 MVA 20/0.4 kV | 0.32 | 0.8 | 1.44 | 0.25 | 0.4 | 20 | 6 | 150 | Yzn5 | hv | 0 | -2 | 2 | 0 | 2.5 | FALSE
0.4 MVA 20/0.4 kV | 0.3375 | 1.35 | 1.425 | 0.4 | 0.4 | 20 | 6 | 150 | Dyn5 | hv | 0 | -2 | 2 | 0 | 2.5 | FALSE
0.63 MVA 20/0.4 kV | 0.2619 | 1.65 | 1.206 | 0.63 | 0.4 | 20 | 6 | 150 | Dyn5 | hv | 0 | -2 | 2 | 0 | 2.5 | FALSE
0.25 MVA 10/0.4 kV | 0.24 | 0.6 | 1.2 | 0.25 | 0.4 | 10 | 4 | 150 | Dyn5 | hv | 0 | -2 | 2 | 0 | 2.5 | FALSE
0.4 MVA 10/0.4 kV | 0.2375 | 0.95 | 1.325 | 0.4 | 0.4 | 10 | 4 | 150 | Dyn5 | hv | 0 | -2 | 2 | 0 | 2.5 | FALSE
0.63 MVA 10/0.4 kV | 0.1873 | 1.18 | 1.0794 | 0.63 | 0.4 | 10 | 4 | 150 | Dyn5 | hv | 0 | -2 | 2 | 0 | 2.5 | FALSE

## trafo3w_std_types
| sn_hv_mva | sn_mv_mva | sn_lv_mva | vn_hv_kv | vn_mv_kv | vn_lv_kv | vk_hv_percent | vk_mv_percent | vk_lv_percent | vkr_hv_percent | vkr_mv_percent | vkr_lv_percent | pfe_kw | i0_percent | shift_mv_degree | shift_lv_degree | vector_group | tap_side | tap_neutral | tap_min | tap_max | tap_step_percent
63/25/38 MVA 110/20/10 kV | 63 | 25 | 38 | 110 | 20 | 10 | 10.4 | 10.4 | 10.4 | 0.28 | 0.32 | 0.35 | 35 | 0.89 | 0 | 0 | YN0yn0yn0 | hv | 0 | -10 | 10 | 1.2
63/25/38 MVA 110/10/10 kV | 63 | 25 | 38 | 110 | 10 | 10 | 10.4 | 10.4 | 10.4 | 0.28 | 0.32 | 0.35 | 35 | 0.89 | 0 | 0 | YN0yn0yn0 | hv | 0 | -10 | 10 | 1.2

## fuse_std_types
| fuse_type | i_rated_a | t_avg | t_min | t_total | x_avg | x_min | x_total
HV 100A | HV 100A | 100 | 0 | [10.0, 3.64, 0.854, 0.281, 0.1, 0.0531, 0.022, 0.01] | [10.0, 4.267, 1.21, 0.403, 0.1, 0.058, 0.022, 0.01] | 0 | [300.0, 350.0, 450.0, 550.0, 700.0, 850.0, 1200.0, 1752.0] | [600.0, 700.0, 900.0, 1150.0, 1665.0, 2000.0, 3000.0, 4313.0]
HV 10A | HV 10A | 10 | 0 | [10.0, 1675.0, 0.344, 0.156, 0.1, 0.0417, 0.0171, 0.01] | [10.0, 1.3, 0.3, 0.155, 0.1, 0.0555, 0.023, 0.01] | 0 | [30.0, 32.0, 35.0, 37.0, 39.0, 50.0, 70.0, 88.0] | [60.0, 70.0, 80.0, 87.0, 94.0, 110.0, 150.0, 216.0]
HV 125A | HV 125A | 125 | 0 | [10.0, 1.82, 0.344, 0.1, 0.0467, 0.0269, 0.01] | [10.0, 2.478, 0.426, 0.1, 0.0427, 0.0211, 0.01] | 0 | [375.0, 500.0, 700.0, 925.0, 1200.0, 1500.0, 2341.0] | [750.0, 1000.0, 1500.0, 2200.0, 3000.0, 4000.0, 5765.0]
HV 160A | HV 160A | 160 | 0 | [10.0, 4.15, 1.03, 0.198, 0.1, 0.051, 0.0172, 0.01] | [10.0, 2.3, 0.734, 0.274, 0.1, 0.046, 0.0177, 0.01] | 0 | [480.0, 550.0, 700.0, 1000.0, 1260.0, 1600.0, 2500.0, 3227.0] | [960.0, 1300.0, 1700.0, 2200.0, 2996.0, 4000.0, 6000.0, 7946.0]
HV 16A | HV 16A | 16 | 0 | [10.0, 0.352, 0.164, 0.1, 0.0649, 0.0342, 0.01] | [10.0, 2.34, 0.722, 0.181, 0.1, 0.055, 0.0296, 0.01] | 0 | [48.0, 60.0, 65.0, 71.0, 80.0, 100.0, 162.0] | [96.0, 110.0, 125.0, 150.0, 168.0, 200.0, 250.0, 398.0]
HV 200A | HV 200A | 200 | 0 | [10.0, 4.267, 1.21, 0.403, 0.1, 0.058, 0.022, 0.01] | [10.0, 3.73, 1.654, 0.328, 0.1, 0.0531, 0.019, 0.01] | 0 | [600.0, 700.0, 900.0, 1150.0, 1665.0, 2000.0, 3000.0, 4313.0] | [1200.0, 1500.0, 1800.0, 2700.0, 3960.0, 5000.0, 7500.0, 10620.0]
HV 20A | HV 20A | 20 | 0 | [10.0, 1.3, 0.3, 0.155, 0.1, 0.0555, 0.023, 0.01] | [10.0, 1.3, 0.161, 0.1, 0.0611, 0.0399, 0.0141, 0.01] | 0 | [60.0, 70.0, 80.0, 87.0, 94.0, 110.0, 150.0, 216.0] | [120.0, 150.0, 200.0, 223.0, 260.0, 300.0, 450.0, 532.0]
HV 25A | HV 25A | 25 | 0 | [10.0, 2.512, 0.833, 0.299, 0.1, 0.0372, 0.0223, 0.01] | [10.0, 3.125, 0.597, 0.198, 0.1, 0.0378, 0.022, 0.01] | 0 | [75.0, 82.0, 90.0, 100.0, 124.0, 170.0, 200.0, 289.0] | [150.0, 170.0, 210.0, 250.0, 294.0, 400.0, 500.0, 711.0]
HV 31.5A | HV 31.5A | 31.5 | 0 | [10.0, 2.34, 0.722, 0.181, 0.1, 0.055, 0.0296, 0.01] | [10.0, 2.84, 0.368, 0.164, 0.1, 0.0621, 0.0378, 0.0195, 0.01] | 0 | [95.0, 110.0, 125.0, 150.0, 165.0, 200.0, 250.0, 390.0] | [189.0, 220.0, 300.0, 350.0, 393.0, 450.0, 530.0, 700.0, 960.0]
HV 40A | HV 40A | 40 | 0 | [10.0, 1.3, 0.161, 0.1, 0.0611, 0.0399, 0.0141, 0.01] | [10.0, 2.05, 0.369, 0.198, 0.1, 0.051, 0.0298, 0.01] | 0 | [120.0, 150.0, 200.0, 223.0, 260.0, 300.0, 450.0, 532.0] | [240.0, 300.0, 400.0, 450.0, 530.0, 650.0, 800.0, 1311.0]
HV 50A | HV 50A | 50 | 0 | [10.0, 3.215, 0.597, 0.198, 0.1, 0.0378, 0.022, 0.01] | [10.0, 3.64, 0.854, 0.281, 0.1, 0.0531, 0.022, 0.01] | 0 | [150.0, 170.0, 210.0, 250.0, 294.0, 400.0, 500.0, 711.0] | [300.0, 350.0, 450.0, 550.0, 700.0, 850.0, 1200.0, 1752.0]
HV 6.3A | HV 6.3A | 6.3 | 0 | [10.0, 1.39, 0.344, 0.168, 0.1, 0.056, 0.0263, 0.01] | [10.0, 1.711, 0.516, 0.198, 0.1, 0.0634, 0.0303, 0.01] | 0 | [19.0, 19.5, 20.4, 20.8, 22.0, 25.0, 32.0, 48.0] | [38.0, 40.0, 43.0, 48.0, 53.0, 60.0, 75.0, 118.0]
HV 63A | HV 63A | 63 | 0 | [10.0, 2.84, 0.368, 0.164, 0.1, 0.0621, 0.0378, 0.0195, 0.01] | [10.0, 1.82, 0.344, 0.1, 0.0467, 0.0269, 0.01] | 0 | [189.0, 220.0, 300.0, 350.0, 393.0, 450.0, 530.0, 700.0, 961.0] | [378.0, 500.0, 700.0, 934.0, 1200.0, 1500.0, 2366.0]
HV 80A | HV 80A | 80 | 0 | [10.0, 2.05, 0.369, 0.198, 0.1, 0.051, 0.0298, 0.01] | [10.0, 4.15, 1.03, 0.198, 0.1, 0.051, 0.0172, 0.01] | 0 | [240.0, 300.0, 400.0, 450.0, 530.0, 650.0, 800.0, 1311.0] | [480.0, 550.0, 700.0, 1000.0, 1260.0, 1600.0, 2500.0, 3227.0]
Siemens NH-1-100 | Siemens NH-1-100 | 100 | [5400.0, 2000.0, 400.0, 20.0, 1.0, 0.2, 0.012, 0.004] | 0 | 0 | [150.0, 190.0, 250.0, 430.0, 900.0, 1250.0, 2700.0, 3600.0] | 0 | 0
Siemens NH-1-125 | Siemens NH-1-125 | 125 | [4800.0, 120.0, 7.0, 0.1, 0.004] | 0 | 0 | [180.0, 400.0, 740.0, 2000.0, 4250.0] | 0 | 0
Siemens NH-1-16 | Siemens NH-1-16 | 16 | [4000.0, 400.0, 2.0, 0.1, 0.04, 0.01] | 0 | 0 | [26.0, 35.0, 75.0, 150.0, 200.0, 300.0] | 0 | 0
Siemens NH-1-160 | Siemens NH-1-160 | 160 | [4800.0, 120.0, 7.0, 0.1, 0.004] | 0 | 0 | [210.0, 500.0, 900.0, 2300.0, 5000.0] | 0 | 0
Siemens NH-1-25 | Siemens NH-1-25 | 25 | [4000.0, 1000.0, 10.0, 0.2, 0.02, 0.01] | 0 | 0 | [40.0, 50.0, 100.0, 210.0, 400.0, 500.0] | 0 | 0
Siemens NH-1-50 | Siemens NH-1-50 | 50 | [4000.0, 40.0, 4.0, 1.0, 0.02, 0.01] | 0 | 0 | [86.0, 200.0, 300.0, 400.0, 1000.0, 1280.0] | 0 | 0
Siemens NH-1-63 | Siemens NH-1-63 | 63 | [4000.0, 100.0, 10.0, 2.0, 0.04, 0.01] | 0 | 0 | [100.0, 200.0, 300.0, 400.0, 1000.0, 1500.0] | 0 | 0
Siemens NH-1-80 | Siemens NH-1-80 | 80 | [4800.0, 120.0, 7.0, 0.1, 0.01] | 0 | 0 | [150.58, 250.0, 450.0, 1150.0, 2470.0] | 0 | 0
Siemens NH-2-1000 | Siemens NH-2-1000 | 1000 | [4800.0, 120.0, 7.0, 0.1, 0.004] | 0 | 0 | [1900.0, 3500.0, 8400.0, 24000.0, 52000.0] | 0 | 0
Siemens NH-2-200 | Siemens NH-2-200 | 200 | [4800.0, 120.0, 7.0, 0.1, 0.004] | 0 | 0 | [280.0, 650.0, 1200.0, 3000.0, 7000.0] | 0 | 0
Siemens NH-2-224 | Siemens NH-2-224 | 224 | [4800.0, 120.0, 7.0, 0.2, 0.04, 0.004] | 0 | 0 | [400.0, 750.0, 1453.0, 3025.0, 4315.0, 7600.0] | 0 | 0
Siemens NH-2-250 | Siemens NH-2-250 | 250 | [4800.0, 120.0, 7.0, 0.1, 0.004] | 0 | 0 | [450.0, 800.0, 1650.0, 4000.0, 8500.0] | 0 | 0
Siemens NH-2-315 | Siemens NH-2-315 | 315 | [4800.0, 120.0, 7.0, 0.1, 0.004] | 0 | 0 | [550.0, 920.0, 1900.0, 5000.0, 11000.0] | 0 | 0
Siemens NH-2-355 | Siemens NH-2-355 | 355 | [4800.0, 120.0, 6.0, 0.1, 0.004] | 0 | 0 | [650.0, 1116.27, 2350.0, 5840.0, 12790.0] | 0 | 0
Siemens NH-2-400 | Siemens NH-2-400 | 400 | [4800.0, 120.0, 7.0, 0.1, 0.004] | 0 | 0 | [720.0, 1350.0, 2800.0, 6500.0, 15000.0] | 0 | 0
Siemens NH-2-425 | Siemens NH-2-425 | 425 | [4800.0, 120.0, 7.0, 0.1, 0.004] | 0 | 0 | [850.0, 1500.0, 3050.0, 7500.0, 16500.0] | 0 | 0
Siemens NH-2-630 | Siemens NH-2-630 | 630 | [4800.0, 120.0, 7.0, 0.1, 0.004] | 0 | 0 | [1200.0, 2000.0, 4800.0, 12000.0, 26000.0] | 0 | 0

## dtypes
| element | column | dtype
0 | bus | name | object
1 | bus | vn_kv | float64
2 | bus | type | object
3 | bus | zone | object
4 | bus | in_service | bool
5 | load | name | object
6 | load | bus | uint32
7 | load | p_mw | float64
8 | load | q_mvar | float64
9 | load | const_z_percent | float64
10 | load | const_i_percent | float64
11 | load | sn_mva | float64
12 | load | scaling | float64
13 | load | in_service | bool
14 | load | type | object
15 | ext_grid | name | object
16 | ext_grid | bus | uint32
17 | ext_grid | vm_pu | float64
18 | ext_grid | va_degree | float64
19 | ext_grid | slack_weight | float64
20 | ext_grid | in_service | bool
21 | line | name | object
22 | line | std_type | object
23 | line | from_bus | uint32
24 | line | to_bus | uint32
25 | line | length_km | float64
26 | line | r_ohm_per_km | float64
27 | line | x_ohm_per_km | float64
28 | line | c_nf_per_km | float64
29 | line | g_us_per_km | float64
30 | line | max_i_ka | float64
31 | line | df | float64
32 | line | parallel | uint32
33 | line | type | object
34 | line | in_service | bool
35 | trafo | name | object
36 | trafo | std_type | object
37 | trafo | hv_bus | uint32
38 | trafo | lv_bus | uint32
39 | trafo | sn_mva | float64
40 | trafo | vn_hv_kv | float64
41 | trafo | vn_lv_kv | float64
42 | trafo | vk_percent | float64
43 | trafo | vkr_percent | float64
44 | trafo | pfe_kw | float64
45 | trafo | i0_percent | float64
46 | trafo | shift_degree | float64
47 | trafo | tap_side | object
48 | trafo | tap_neutral | int32
49 | trafo | tap_min | int32
50 | trafo | tap_max | int32
51 | trafo | tap_step_percent | float64
52 | trafo | tap_step_degree | float64
53 | trafo | tap_pos | int32
54 | trafo | tap_phase_shifter | bool
55 | trafo | parallel | uint32
56 | trafo | df | float64
57 | trafo | in_service | bool
58 | line_geodata | coords | object
59 | bus_geodata | x | float64
60 | bus_geodata | y | float64
61 | bus_geodata | coords | object

## parameters
| version | format_version | converged | OPF_converged | name | f_hz | sn_mva
0 | 2.14.6 | 2.14.0 | FALSE | FALSE |  | 50 | 1