## bus
| name | vn_kv | type | zone | in_service
0 | bus_LV_3871-67_0_3_node_0 | 0.4 | n |  | TRUE
1 | bus_LV_3871-67_0_3_node_1 | 0.4 | n |  | TRUE
2 | bus_LV_3871-67_0_3_node_2 | 0.4 | n |  | TRUE
3 | bus_LV_3871-67_0_3_node_3 | 0.4 | n |  | TRUE
4 | bus_LV_3871-67_0_3_node_57 | 0.4 | n |  | TRUE
5 | bus_LV_3871-67_0_3_node_58 | 0.4 | n |  | TRUE
6 | bus_LV_3871-67_0_3_node_59 | 0.4 | n |  | TRUE
7 | bus_LV_3871-67_0_3_node_4 | 0.4 | n |  | TRUE
8 | bus_LV_3871-67_0_3_node_5 | 0.4 | n |  | TRUE
9 | bus_LV_3871-67_0_3_node_19 | 0.4 | n |  | TRUE
10 | bus_LV_3871-67_0_3_node_21 | 0.4 | n |  | TRUE
11 | bus_LV_3871-67_0_3_node_20 | 0.4 | n |  | TRUE
12 | bus_LV_3871-67_0_3_node_11 | 0.4 | n |  | TRUE
13 | bus_LV_3871-67_0_3_node_13 | 0.4 | n |  | TRUE
14 | bus_LV_3871-67_0_3_node_7 | 0.4 | n |  | TRUE
15 | bus_LV_3871-67_0_3_node_30 | 0.4 | n |  | TRUE
16 | bus_LV_3871-67_0_3_node_6 | 0.4 | n |  | TRUE
17 | bus_LV_3871-67_0_3_node_18 | 0.4 | n |  | TRUE
18 | bus_LV_3871-67_0_3_node_8 | 0.4 | n |  | TRUE
19 | bus_LV_3871-67_0_3_node_24 | 0.4 | n |  | TRUE
20 | bus_LV_3871-67_0_3_node_17 | 0.4 | n |  | TRUE
21 | bus_LV_3871-67_0_3_node_15 | 0.4 | n |  | TRUE
22 | bus_LV_3871-67_0_3_node_14 | 0.4 | n |  | TRUE
23 | bus_LV_3871-67_0_3_node_9 | 0.4 | n |  | TRUE
24 | bus_LV_3871-67_0_3_node_10 | 0.4 | n |  | TRUE
25 | bus_LV_3871-67_0_3_node_32 | 0.4 | n |  | TRUE
26 | bus_LV_3871-67_0_3_node_88 | 0.4 | n |  | TRUE
27 | bus_LV_3871-67_0_3_node_22 | 0.4 | n |  | TRUE
28 | bus_LV_3871-67_0_3_node_31 | 0.4 | n |  | TRUE
29 | bus_LV_3871-67_0_3_node_23 | 0.4 | n |  | TRUE
30 | bus_LV_3871-67_0_3_node_25 | 0.4 | n |  | TRUE
31 | bus_LV_3871-67_0_3_node_26 | 0.4 | n |  | TRUE
32 | bus_LV_3871-67_0_3_node_27 | 0.4 | n |  | TRUE
33 | bus_LV_3871-67_0_3_node_28 | 0.4 | n |  | TRUE
34 | bus_LV_3871-67_0_3_node_29 | 0.4 | n |  | TRUE
35 | bus_LV_3871-67_0_3_node_42 | 0.4 | n |  | TRUE
36 | bus_LV_3871-67_0_3_node_41 | 0.4 | n |  | TRUE
37 | bus_LV_3871-67_0_3_node_33 | 0.4 | n |  | TRUE
38 | bus_LV_3871-67_0_3_node_34 | 0.4 | n |  | TRUE
39 | bus_LV_3871-67_0_3_node_87 | 0.4 | n |  | TRUE
40 | bus_LV_3871-67_0_3_node_35 | 0.4 | n |  | TRUE
41 | bus_LV_3871-67_0_3_node_36 | 0.4 | n |  | TRUE
42 | bus_LV_3871-67_0_3_node_37 | 0.4 | n |  | TRUE
43 | bus_LV_3871-67_0_3_node_38 | 0.4 | n |  | TRUE
44 | bus_LV_3871-67_0_3_node_39 | 0.4 | n |  | TRUE
45 | bus_LV_3871-67_0_3_node_40 | 0.4 | n |  | TRUE
46 | bus_LV_3871-67_0_3_node_85 | 0.4 | n |  | TRUE
47 | bus_LV_3871-67_0_3_node_84 | 0.4 | n |  | TRUE
48 | bus_LV_3871-67_0_3_node_43 | 0.4 | n |  | TRUE
49 | bus_LV_3871-67_0_3_node_44 | 0.4 | n |  | TRUE
50 | bus_LV_3871-67_0_3_node_45 | 0.4 | n |  | TRUE
51 | bus_LV_3871-67_0_3_node_46 | 0.4 | n |  | TRUE
52 | bus_LV_3871-67_0_3_node_47 | 0.4 | n |  | TRUE
53 | bus_LV_3871-67_0_3_node_48 | 0.4 | n |  | TRUE
54 | bus_LV_3871-67_0_3_node_49 | 0.4 | n |  | TRUE
55 | bus_LV_3871-67_0_3_node_50 | 0.4 | n |  | TRUE
56 | bus_LV_3871-67_0_3_node_51 | 0.4 | n |  | TRUE
57 | bus_LV_3871-67_0_3_node_52 | 0.4 | n |  | TRUE
58 | bus_LV_3871-67_0_3_node_53 | 0.4 | n |  | TRUE
59 | bus_LV_3871-67_0_3_node_67 | 0.4 | n |  | TRUE
60 | bus_LV_3871-67_0_3_node_54 | 0.4 | n |  | TRUE
61 | bus_LV_3871-67_0_3_node_62 | 0.4 | n |  | TRUE
62 | bus_LV_3871-67_0_3_node_86 | 0.4 | n |  | TRUE
63 | bus_LV_3871-67_0_3_node_74 | 0.4 | n |  | TRUE
64 | bus_LV_3871-67_0_3_node_55 | 0.4 | n |  | TRUE
65 | bus_LV_3871-67_0_3_node_60 | 0.4 | n |  | TRUE
66 | bus_LV_3871-67_0_3_node_81 | 0.4 | n |  | TRUE
67 | bus_LV_3871-67_0_3_node_56 | 0.4 | n |  | TRUE
68 | bus_LV_3871-67_0_3_node_66 | 0.4 | n |  | TRUE
69 | bus_LV_3871-67_0_3_node_65 | 0.4 | n |  | TRUE
70 | bus_LV_3871-67_0_3_node_61 | 0.4 | n |  | TRUE
71 | bus_LV_3871-67_0_3_node_63 | 0.4 | n |  | TRUE
72 | bus_LV_3871-67_0_3_node_64 | 0.4 | n |  | TRUE
73 | bus_LV_3871-67_0_3_node_68 | 0.4 | n |  | TRUE
74 | bus_LV_3871-67_0_3_node_69 | 0.4 | n |  | TRUE
75 | bus_LV_3871-67_0_3_node_70 | 0.4 | n |  | TRUE
76 | bus_LV_3871-67_0_3_node_72 | 0.4 | n |  | TRUE
77 | bus_LV_3871-67_0_3_node_89 | 0.4 | n |  | TRUE
78 | bus_LV_3871-67_0_3_node_91 | 0.4 | n |  | TRUE
79 | bus_LV_3871-67_0_3_node_71 | 0.4 | n |  | TRUE
80 | bus_LV_3871-67_0_3_node_73 | 0.4 | n |  | TRUE
81 | bus_LV_3871-67_0_3_node_75 | 0.4 | n |  | TRUE
82 | bus_LV_3871-67_0_3_node_76 | 0.4 | n |  | TRUE
83 | bus_LV_3871-67_0_3_node_77 | 0.4 | n |  | TRUE
84 | bus_LV_3871-67_0_3_node_78 | 0.4 | n |  | TRUE
85 | bus_LV_3871-67_0_3_node_79 | 0.4 | n |  | TRUE
86 | bus_LV_3871-67_0_3_node_80 | 0.4 | n |  | TRUE
87 | bus_LV_3871-67_0_3_node_82 | 0.4 | n |  | TRUE
88 | bus_LV_3871-67_0_3_node_83 | 0.4 | n |  | TRUE
89 | bus_LV_3871-67_0_3_node_90 | 0.4 | n |  | TRUE
90 | bus_LV_3871-67_0_3_node_92 | 0.4 | n |  | TRUE
91 | bus_LV_3871-67_0_3_node_93 | 0.4 | n |  | TRUE
92 | bus_LV_3871-67_0_3_node_94 | 0.4 | n |  | TRUE
93 | bus_LV_3871-67_0_3_node_95 | 0.4 | n |  | TRUE
94 | bus_LV_3871-67_0_3_node_96 | 0.4 | n |  | TRUE
95 | bus_LV_3871-67_0_3_node_97 | 0.4 | n |  | TRUE
96 | bus_LV_3871-67_0_3_node_98 | 0.4 | n |  | TRUE
97 | bus_LV_3871-67_0_3_node_99 | 0.4 | n |  | TRUE
98 | bus_LV_3871-67_0_3_node_100 | 0.4 | n |  | TRUE
99 | bus_MV_177_0_node_231 | 20 | n |  | TRUE

## load
| name | bus | p_mw | q_mvar | const_z_percent | const_i_percent | sn_mva | scaling | in_service | type
0 | LV_3871-67_0_3_load_0 | 0 | 0.0017887 | 0.00044829 | 0 | 0 |  | 1 | TRUE | wye
1 | LV_3871-67_0_3_load_1 | 1 | 0.001318 | 0.00033032 | 0 | 0 |  | 1 | TRUE | wye
2 | LV_3871-67_0_3_load_2 | 2 | 0.0012525 | 0.00031391 | 0 | 0 |  | 1 | TRUE | wye
3 | LV_3871-67_0_3_load_57 | 4 | 0.0038373 | 0.00096171 | 0 | 0 |  | 1 | TRUE | wye
4 | LV_3871-67_0_3_load_58 | 5 | 0.0018017 | 0.00045154 | 0 | 0 |  | 1 | TRUE | wye
5 | LV_3871-67_0_3_load_59 | 6 | 0.0034654 | 0.0008685 | 0 | 0 |  | 1 | TRUE | wye
6 | LV_3871-67_0_3_load_4 | 7 | 0.00059033 | 0.00014795 | 0 | 0 |  | 1 | TRUE | wye
7 | LV_3871-67_0_3_load_5 | 8 | 0.00048811 | 0.00012233 | 0 | 0 |  | 1 | TRUE | wye
8 | LV_3871-67_0_3_load_19 | 9 | 0.00079348 | 0.00019886 | 0 | 0 |  | 1 | TRUE | wye
9 | LV_3871-67_0_3_load_21 | 10 | 0.0012765 | 0.00031992 | 0 | 0 |  | 1 | TRUE | wye
10 | LV_3871-67_0_3_load_20 | 11 | 0.00078291 | 0.00019622 | 0 | 0 |  | 1 | TRUE | wye
11 | LV_3871-67_0_3_load_11 | 12 | 0.00097025 | 0.00024317 | 0 | 0 |  | 1 | TRUE | wye
12 | LV_3871-67_0_3_load_13 | 13 | 0.0010597 | 0.0002656 | 0 | 0 |  | 1 | TRUE | wye
13 | LV_3871-67_0_3_load_7 | 14 | 0.00056571 | 0.00014178 | 0 | 0 |  | 1 | TRUE | wye
14 | LV_3871-67_0_3_load_30 | 15 | 0.0010468 | 0.00026236 | 0 | 0 |  | 1 | TRUE | wye
15 | LV_3871-67_0_3_load_6 | 16 | 0.0011011 | 0.00027595 | 0 | 0 |  | 1 | TRUE | wye
16 | LV_3871-67_0_3_load_18 | 17 | 0.0005321 | 0.00013336 | 0 | 0 |  | 1 | TRUE | wye
17 | LV_3871-67_0_3_load_8 | 18 | 0.00066478 | 0.00016661 | 0 | 0 |  | 1 | TRUE | wye
18 | LV_3871-67_0_3_load_24 | 19 | 0.0025066 | 0.00062821 | 0 | 0 |  | 1 | TRUE | wye
19 | LV_3871-67_0_3_load_17 | 20 | 0.00038532 | 9.657e-05 | 0 | 0 |  | 1 | TRUE | wye
20 | LV_3871-67_0_3_load_15 | 21 | 0.0007189 | 0.00018017 | 0 | 0 |  | 1 | TRUE | wye
21 | LV_3871-67_0_3_load_14 | 22 | 0.00083948 | 0.00021039 | 0 | 0 |  | 1 | TRUE | wye
22 | LV_3871-67_0_3_load_9 | 23 | 0.0030749 | 0.00077064 | 0 | 0 |  | 1 | TRUE | wye
23 | LV_3871-67_0_3_load_10 | 24 | 0.0026982 | 0.00067622 | 0 | 0 |  | 1 | TRUE | wye
24 | LV_3871-67_0_3_load_32 | 25 | 0.0028602 | 0.00071683 | 0 | 0 |  | 1 | TRUE | wye
25 | LV_3871-67_0_3_load_88 | 26 | 0.0034442 | 0.0008632 | 0 | 0 |  | 1 | TRUE | wye
26 | LV_3871-67_0_3_load_22 | 27 | 0.00075168 | 0.00018839 | 0 | 0 |  | 1 | TRUE | wye
27 | LV_3871-67_0_3_load_31 | 28 | 0.0018324 | 0.00045924 | 0 | 0 |  | 1 | TRUE | wye
28 | LV_3871-67_0_3_load_25 | 30 | 0.0016111 | 0.00040377 | 0 | 0 |  | 1 | TRUE | wye
29 | LV_3871-67_0_3_load_26 | 31 | 0.0024055 | 0.00060288 | 0 | 0 |  | 1 | TRUE | wye
30 | LV_3871-67_0_3_load_27 | 32 | 0.00077885 | 0.0001952 | 0 | 0 |  | 1 | TRUE | wye
31 | LV_3871-67_0_3_load_29 | 34 | 0.0012496 | 0.00031318 | 0 | 0 |  | 1 | TRUE | wye
32 | LV_3871-67_0_3_load_42 | 35 | 0.0010719 | 0.00026864 | 0 | 0 |  | 1 | TRUE | wye
33 | LV_3871-67_0_3_load_41 | 36 | 0.0038072 | 0.00095416 | 0 | 0 |  | 1 | TRUE | wye
34 | LV_3871-67_0_3_load_33 | 37 | 0.0049744 | 0.0012467 | 0 | 0 |  | 1 | TRUE | wye
35 | LV_3871-67_0_3_load_34 | 38 | 0.00083296 | 0.00020876 | 0 | 0 |  | 1 | TRUE | wye
36 | LV_3871-67_0_3_load_87 | 39 | 0.0017454 | 0.00043744 | 0 | 0 |  | 1 | TRUE | wye
37 | LV_3871-67_0_3_load_36 | 41 | 0.00055953 | 0.00014023 | 0 | 0 |  | 1 | TRUE | wye
38 | LV_3871-67_0_3_load_37 | 42 | 0.0012465 | 0.0003124 | 0 | 0 |  | 1 | TRUE | wye
39 | LV_3871-67_0_3_load_38 | 43 | 0.00071516 | 0.00017924 | 0 | 0 |  | 1 | TRUE | wye
40 | LV_3871-67_0_3_load_39 | 44 | 0.0068473 | 0.0017161 | 0 | 0 |  | 1 | TRUE | wye
41 | LV_3871-67_0_3_load_40 | 45 | 0.0010386 | 0.00026029 | 0 | 0 |  | 1 | TRUE | wye
42 | LV_3871-67_0_3_load_85 | 46 | 0.0043502 | 0.0010903 | 0 | 0 |  | 1 | TRUE | wye
43 | LV_3871-67_0_3_load_84 | 47 | 0.0015519 | 0.00038893 | 0 | 0 |  | 1 | TRUE | wye
44 | LV_3871-67_0_3_load_43 | 48 | 0.002421 | 0.00060676 | 0 | 0 |  | 1 | TRUE | wye
45 | LV_3871-67_0_3_load_44 | 49 | 0.0054683 | 0.0013705 | 0 | 0 |  | 1 | TRUE | wye
46 | LV_3871-67_0_3_load_46 | 51 | 0.0042095 | 0.001055 | 0 | 0 |  | 1 | TRUE | wye
47 | LV_3871-67_0_3_load_47 | 52 | 0.001706 | 0.00042757 | 0 | 0 |  | 1 | TRUE | wye
48 | LV_3871-67_0_3_load_48 | 53 | 0.0047936 | 0.0012014 | 0 | 0 |  | 1 | TRUE | wye
49 | LV_3871-67_0_3_load_49 | 54 | 0.0055637 | 0.0013944 | 0 | 0 |  | 1 | TRUE | wye
50 | LV_3871-67_0_3_load_50 | 55 | 0.0039076 | 0.00097933 | 0 | 0 |  | 1 | TRUE | wye
51 | LV_3871-67_0_3_load_51 | 56 | 0.0039408 | 0.00098765 | 0 | 0 |  | 1 | TRUE | wye
52 | LV_3871-67_0_3_load_52 | 57 | 0.0039982 | 0.0010021 | 0 | 0 |  | 1 | TRUE | wye
53 | LV_3871-67_0_3_load_53 | 58 | 0.0031461 | 0.0007885 | 0 | 0 |  | 1 | TRUE | wye
54 | LV_3871-67_0_3_load_67 | 59 | 0.0020624 | 0.00051688 | 0 | 0 |  | 1 | TRUE | wye
55 | LV_3871-67_0_3_load_54 | 60 | 0.0041825 | 0.0010482 | 0 | 0 |  | 1 | TRUE | wye
56 | LV_3871-67_0_3_load_62 | 61 | 0.0016375 | 0.00041039 | 0 | 0 |  | 1 | TRUE | wye
57 | LV_3871-67_0_3_load_86 | 62 | 0.0041205 | 0.0010327 | 0 | 0 |  | 1 | TRUE | wye
58 | LV_3871-67_0_3_load_74 | 63 | 0.0021126 | 0.00052946 | 0 | 0 |  | 1 | TRUE | wye
59 | LV_3871-67_0_3_load_55 | 64 | 0.013007 | 0.00326 | 0 | 0 |  | 1 | TRUE | wye
60 | LV_3871-67_0_3_load_60 | 65 | 0.0036567 | 0.00091645 | 0 | 0 |  | 1 | TRUE | wye
61 | LV_3871-67_0_3_load_81 | 66 | 0.003447 | 0.0008639 | 0 | 0 |  | 1 | TRUE | wye
62 | LV_3871-67_0_3_load_56 | 67 | 0.0058088 | 0.0014558 | 0 | 0 |  | 1 | TRUE | wye
63 | LV_3871-67_0_3_load_66 | 68 | 0.0047181 | 0.0011825 | 0 | 0 |  | 1 | TRUE | wye
64 | LV_3871-67_0_3_load_65 | 69 | 0.006626 | 0.0016606 | 0 | 0 |  | 1 | TRUE | wye
65 | LV_3871-67_0_3_load_61 | 70 | 0.0025062 | 0.00062812 | 0 | 0 |  | 1 | TRUE | wye
66 | LV_3871-67_0_3_load_63 | 71 | 0.0024561 | 0.00061555 | 0 | 0 |  | 1 | TRUE | wye
67 | LV_3871-67_0_3_load_64 | 72 | 0.0074231 | 0.0018604 | 0 | 0 |  | 1 | TRUE | wye
68 | LV_3871-67_0_3_load_69 | 74 | 0.0043856 | 0.0010991 | 0 | 0 |  | 1 | TRUE | wye
69 | LV_3871-67_0_3_load_70 | 75 | 0.0031468 | 0.00078867 | 0 | 0 |  | 1 | TRUE | wye
70 | LV_3871-67_0_3_load_72 | 76 | 0.0041657 | 0.001044 | 0 | 0 |  | 1 | TRUE | wye
71 | LV_3871-67_0_3_load_89 | 77 | 0.0012049 | 0.00030198 | 0 | 0 |  | 1 | TRUE | wye
72 | LV_3871-67_0_3_load_91 | 78 | 0.0014597 | 0.00036584 | 0 | 0 |  | 1 | TRUE | wye
73 | LV_3871-67_0_3_load_71 | 79 | 0.0027129 | 0.0006799 | 0 | 0 |  | 1 | TRUE | wye
74 | LV_3871-67_0_3_load_73 | 80 | 0.00302 | 0.00075689 | 0 | 0 |  | 1 | TRUE | wye
75 | LV_3871-67_0_3_load_75 | 81 | 0.0011012 | 0.00027598 | 0 | 0 |  | 1 | TRUE | wye
76 | LV_3871-67_0_3_load_76 | 82 | 0.0010783 | 0.00027024 | 0 | 0 |  | 1 | TRUE | wye
77 | LV_3871-67_0_3_load_77 | 83 | 0.0035134 | 0.00088054 | 0 | 0 |  | 1 | TRUE | wye
78 | LV_3871-67_0_3_load_78 | 84 | 0.0003314 | 8.3056e-05 | 0 | 0 |  | 1 | TRUE | wye
79 | LV_3871-67_0_3_load_79 | 85 | 0.0025668 | 0.00064329 | 0 | 0 |  | 1 | TRUE | wye
80 | LV_3871-67_0_3_load_80 | 86 | 0.00034924 | 8.7529e-05 | 0 | 0 |  | 1 | TRUE | wye
81 | LV_3871-67_0_3_load_82 | 87 | 0.0034638 | 0.00086812 | 0 | 0 |  | 1 | TRUE | wye
82 | LV_3871-67_0_3_load_83 | 88 | 0.0011004 | 0.00027578 | 0 | 0 |  | 1 | TRUE | wye
83 | LV_3871-67_0_3_load_90 | 89 | 0.0035113 | 0.00088002 | 0 | 0 |  | 1 | TRUE | wye
84 | LV_3871-67_0_3_load_92 | 90 | 0.0011432 | 0.00028652 | 0 | 0 |  | 1 | TRUE | wye
85 | LV_3871-67_0_3_load_93 | 91 | 0.002274 | 0.00056992 | 0 | 0 |  | 1 | TRUE | wye
86 | LV_3871-67_0_3_load_94 | 92 | 0.00099603 | 0.00024963 | 0 | 0 |  | 1 | TRUE | wye
87 | LV_3871-67_0_3_load_95 | 93 | 0.0029985 | 0.00075149 | 0 | 0 |  | 1 | TRUE | wye
88 | LV_3871-67_0_3_load_96 | 94 | 0.0025537 | 0.00064001 | 0 | 0 |  | 1 | TRUE | wye
89 | LV_3871-67_0_3_load_97 | 95 | 0.0010756 | 0.00026956 | 0 | 0 |  | 1 | TRUE | wye
90 | LV_3871-67_0_3_load_98 | 96 | 0.0012581 | 0.0003153 | 0 | 0 |  | 1 | TRUE | wye
91 | LV_3871-67_0_3_load_99 | 97 | 0.0018048 | 0.00045233 | 0 | 0 |  | 1 | TRUE | wye
92 | LV_3871-67_0_3_load_100 | 98 | 0.0045625 | 0.0011435 | 0 | 0 |  | 1 | TRUE | wye

## ext_grid
| name | bus | vm_pu | va_degree | slack_weight | in_service
0 |  | 80 | 1 | 0 | 1 | TRUE

## line
| name | std_type | from_bus | to_bus | length_km | r_ohm_per_km | x_ohm_per_km | c_nf_per_km | g_us_per_km | max_i_ka | df | parallel | type | in_service
0 | LV_3871-67_0_3_line_0 | NAYY 4x150 SE | 0 | 1 | 0.001131 | 0.208 | 0.08 | 261 | 0 | 0.27 | 1 | 1 | cs | TRUE
1 | LV_3871-67_0_3_line_1 | NAYY 4x150 SE | 1 | 2 | 0.028483 | 0.208 | 0.08 | 261 | 0 | 0.27 | 1 | 1 | cs | TRUE
2 | LV_3871-67_0_3_line_2 | NAYY 4x150 SE | 2 | 3 | 0.0087879 | 0.208 | 0.08 | 261 | 0 | 0.27 | 1 | 1 | cs | TRUE
3 | LV_3871-67_0_3_line_3 | NAYY 4x150 SE | 3 | 4 | 0.015654 | 0.208 | 0.08 | 261 | 0 | 0.27 | 1 | 1 | cs | TRUE
4 | LV_3871-67_0_3_line_4 | NAYY 4x150 SE | 3 | 5 | 0.012227 | 0.208 | 0.08 | 261 | 0 | 0.27 | 1 | 1 | cs | TRUE
5 | LV_3871-67_0_3_line_5 | NAYY 4x150 SE | 5 | 6 | 0.008233 | 0.208 | 0.08 | 261 | 0 | 0.27 | 1 | 1 | cs | TRUE
6 | LV_3871-67_0_3_line_6 | NAYY 4x150 SE | 6 | 69 | 0.010193 | 0.208 | 0.08 | 261 | 0 | 0.27 | 1 | 1 | cs | TRUE
7 | LV_3871-67_0_3_line_7 | NAYY 4x150 SE | 7 | 8 | 0.11928 | 0.208 | 0.08 | 261 | 0 | 0.27 | 1 | 1 | cs | TRUE
8 | LV_3871-67_0_3_line_8 | NAYY 4x150 SE | 7 | 9 | 0.11268 | 0.208 | 0.08 | 261 | 0 | 0.27 | 1 | 1 | cs | TRUE
9 | LV_3871-67_0_3_line_9 | NAYY 4x150 SE | 8 | 10 | 0.11542 | 0.208 | 0.08 | 261 | 0 | 0.27 | 1 | 1 | cs | TRUE
10 | LV_3871-67_0_3_line_10 | NAYY 4x150 SE | 9 | 11 | 0.052865 | 0.208 | 0.08 | 261 | 0 | 0.27 | 1 | 1 | cs | TRUE
11 | LV_3871-67_0_3_line_11 | NAYY 4x150 SE | 10 | 15 | 0.032155 | 0.208 | 0.08 | 261 | 0 | 0.27 | 1 | 1 | cs | TRUE
12 | LV_3871-67_0_3_line_12 | NAYY 4x150 SE | 12 | 13 | 0.064411 | 0.208 | 0.08 | 261 | 0 | 0.27 | 1 | 1 | cs | TRUE
13 | LV_3871-67_0_3_line_13 | NAYY 4x150 SE | 13 | 14 | 0.096453 | 0.208 | 0.08 | 261 | 0 | 0.27 | 1 | 1 | cs | TRUE
14 | LV_3871-67_0_3_line_14 | NAYY 4x150 SE | 14 | 18 | 0.018188 | 0.208 | 0.08 | 261 | 0 | 0.27 | 1 | 1 | cs | TRUE
15 | LV_3871-67_0_3_line_15 | NAYY 4x150 SE | 14 | 16 | 0.081373 | 0.208 | 0.08 | 261 | 0 | 0.27 | 1 | 1 | cs | TRUE
16 | LV_3871-67_0_3_line_16 | NAYY 4x150 SE | 15 | 28 | 0.027433 | 0.208 | 0.08 | 261 | 0 | 0.27 | 1 | 1 | cs | TRUE
17 | LV_3871-67_0_3_line_17 | NAYY 4x150 SE | 16 | 17 | 0.16322 | 0.208 | 0.08 | 261 | 0 | 0.27 | 1 | 1 | cs | TRUE
18 | LV_3871-67_0_3_line_18 | NAYY 4x150 SE | 17 | 19 | 0.14071 | 0.208 | 0.08 | 261 | 0 | 0.27 | 1 | 1 | cs | TRUE
19 | LV_3871-67_0_3_line_19 | NAYY 4x150 SE | 17 | 20 | 0.16797 | 0.208 | 0.08 | 261 | 0 | 0.27 | 1 | 1 | cs | TRUE
20 | LV_3871-67_0_3_line_20 | NAYY 4x150 SE | 18 | 21 | 0.066924 | 0.208 | 0.08 | 261 | 0 | 0.27 | 1 | 1 | cs | TRUE
21 | LV_3871-67_0_3_line_21 | NAYY 4x150 SE | 19 | 27 | 0.036744 | 0.208 | 0.08 | 261 | 0 | 0.27 | 1 | 1 | cs | TRUE
22 | LV_3871-67_0_3_line_22 | NAYY 4x150 SE | 21 | 22 | 0.042827 | 0.208 | 0.08 | 261 | 0 | 0.27 | 1 | 1 | cs | TRUE
23 | LV_3871-67_0_3_line_23 | NAYY 4x150 SE | 23 | 24 | 0.0082126 | 0.208 | 0.08 | 261 | 0 | 0.27 | 1 | 1 | cs | TRUE
24 | LV_3871-67_0_3_line_24 | NAYY 4x150 SE | 24 | 25 | 0.030775 | 0.208 | 0.08 | 261 | 0 | 0.27 | 1 | 1 | cs | TRUE
25 | LV_3871-67_0_3_line_25 | NAYY 4x150 SE | 25 | 26 | 0.044936 | 0.208 | 0.08 | 261 | 0 | 0.27 | 1 | 1 | cs | TRUE
26 | LV_3871-67_0_3_line_26 | NAYY 4x150 SE | 26 | 39 | 0.018118 | 0.208 | 0.08 | 261 | 0 | 0.27 | 1 | 1 | cs | TRUE
27 | LV_3871-67_0_3_line_27 | NAYY 4x150 SE | 27 | 29 | 0.048919 | 0.208 | 0.08 | 261 | 0 | 0.27 | 1 | 1 | cs | TRUE
28 | LV_3871-67_0_3_line_28 | NAYY 4x150 SE | 28 | 37 | 0.04454 | 0.208 | 0.08 | 261 | 0 | 0.27 | 1 | 1 | cs | TRUE
29 | LV_3871-67_0_3_line_29 | NAYY 4x150 SE | 29 | 30 | 0.041253 | 0.208 | 0.08 | 261 | 0 | 0.27 | 1 | 1 | cs | TRUE
30 | LV_3871-67_0_3_line_30 | NAYY 4x150 SE | 29 | 31 | 0.087483 | 0.208 | 0.08 | 261 | 0 | 0.27 | 1 | 1 | cs | TRUE
31 | LV_3871-67_0_3_line_31 | NAYY 4x150 SE | 30 | 32 | 0.14621 | 0.208 | 0.08 | 261 | 0 | 0.27 | 1 | 1 | cs | TRUE
32 | LV_3871-67_0_3_line_32 | NAYY 4x150 SE | 32 | 33 | 0.14566 | 0.208 | 0.08 | 261 | 0 | 0.27 | 1 | 2 | cs | TRUE
33 | LV_3871-67_0_3_line_33 | NAYY 4x150 SE | 33 | 34 | 0.1564 | 0.208 | 0.08 | 261 | 0 | 0.27 | 1 | 3 | cs | TRUE
34 | LV_3871-67_0_3_line_34 | NAYY 4x150 SE | 34 | 35 | 0.015498 | 0.208 | 0.08 | 261 | 0 | 0.27 | 1 | 3 | cs | TRUE
35 | LV_3871-67_0_3_line_35 | NAYY 4x150 SE | 35 | 36 | 0.10021 | 0.208 | 0.08 | 261 | 0 | 0.27 | 1 | 3 | cs | TRUE
36 | LV_3871-67_0_3_line_36 | NAYY 4x150 SE | 36 | 45 | 0.0079153 | 0.208 | 0.08 | 261 | 0 | 0.27 | 1 | 3 | cs | TRUE
37 | LV_3871-67_0_3_line_37 | NAYY 4x150 SE | 37 | 38 | 0.015274 | 0.208 | 0.08 | 261 | 0 | 0.27 | 1 | 1 | cs | TRUE
38 | LV_3871-67_0_3_line_38 | NAYY 4x150 SE | 38 | 40 | 0.075046 | 0.208 | 0.08 | 261 | 0 | 0.27 | 1 | 1 | cs | TRUE
39 | LV_3871-67_0_3_line_39 | NAYY 4x150 SE | 39 | 75 | 0.0057598 | 0.208 | 0.08 | 261 | 0 | 0.27 | 1 | 1 | cs | TRUE
40 | LV_3871-67_0_3_line_40 | NAYY 4x150 SE | 40 | 41 | 0.13289 | 0.208 | 0.08 | 261 | 0 | 0.27 | 1 | 3 | cs | TRUE
41 | LV_3871-67_0_3_line_41 | NAYY 4x150 SE | 40 | 42 | 0.048545 | 0.208 | 0.08 | 261 | 0 | 0.27 | 1 | 3 | cs | TRUE
42 | LV_3871-67_0_3_line_42 | NAYY 4x150 SE | 41 | 43 | 0.039231 | 0.208 | 0.08 | 261 | 0 | 0.27 | 1 | 3 | cs | TRUE
43 | LV_3871-67_0_3_line_43 | NAYY 4x150 SE | 42 | 44 | 0.032743 | 0.208 | 0.08 | 261 | 0 | 0.27 | 1 | 3 | cs | TRUE
44 | LV_3871-67_0_3_line_44 | NAYY 4x150 SE | 43 | 45 | 0.013941 | 0.208 | 0.08 | 261 | 0 | 0.27 | 1 | 3 | cs | TRUE
45 | LV_3871-67_0_3_line_45 | NAYY 4x150 SE | 44 | 46 | 0.013759 | 0.208 | 0.08 | 261 | 0 | 0.27 | 1 | 3 | cs | TRUE
46 | LV_3871-67_0_3_line_46 | NAYY 4x150 SE | 46 | 47 | 0.0065676 | 0.208 | 0.08 | 261 | 0 | 0.27 | 1 | 3 | cs | TRUE
47 | LV_3871-67_0_3_line_47 | NAYY 4x150 SE | 47 | 88 | 0.011753 | 0.208 | 0.08 | 261 | 0 | 0.27 | 1 | 3 | cs | TRUE
48 | LV_3871-67_0_3_line_48 | NAYY 4x150 SE | 48 | 49 | 0.012927 | 0.208 | 0.08 | 261 | 0 | 0.27 | 1 | 3 | cs | TRUE
49 | LV_3871-67_0_3_line_49 | NAYY 4x150 SE | 48 | 50 | 0.011698 | 0.208 | 0.08 | 261 | 0 | 0.27 | 1 | 3 | cs | TRUE
50 | LV_3871-67_0_3_line_50 | NAYY 4x150 SE | 49 | 51 | 0.011411 | 0.208 | 0.08 | 261 | 0 | 0.27 | 1 | 3 | cs | TRUE
51 | LV_3871-67_0_3_line_51 | NAYY 4x150 SE | 50 | 52 | 0.0054834 | 0.208 | 0.08 | 261 | 0 | 0.27 | 1 | 1 | cs | TRUE
52 | LV_3871-67_0_3_line_52 | NAYY 4x150 SE | 50 | 53 | 0.021848 | 0.208 | 0.08 | 261 | 0 | 0.27 | 1 | 1 | cs | TRUE
53 | LV_3871-67_0_3_line_53 | NAYY 4x150 SE | 50 | 54 | 0.037179 | 0.208 | 0.08 | 261 | 0 | 0.27 | 1 | 3 | cs | TRUE
54 | LV_3871-67_0_3_line_54 | NAYY 4x150 SE | 51 | 55 | 0.0095545 | 0.208 | 0.08 | 261 | 0 | 0.27 | 1 | 3 | cs | TRUE
55 | LV_3871-67_0_3_line_55 | NAYY 4x150 SE | 52 | 56 | 0.046109 | 0.208 | 0.08 | 261 | 0 | 0.27 | 1 | 1 | cs | TRUE
56 | LV_3871-67_0_3_line_56 | NAYY 4x150 SE | 53 | 57 | 0.0031042 | 0.208 | 0.08 | 261 | 0 | 0.27 | 1 | 1 | cs | TRUE
57 | LV_3871-67_0_3_line_57 | NAYY 4x150 SE | 54 | 58 | 0.019825 | 0.208 | 0.08 | 261 | 0 | 0.27 | 1 | 3 | cs | TRUE
58 | LV_3871-67_0_3_line_58 | NAYY 4x150 SE | 55 | 59 | 0.0014451 | 0.208 | 0.08 | 261 | 0 | 0.27 | 1 | 3 | cs | TRUE
59 | LV_3871-67_0_3_line_59 | NAYY 4x150 SE | 56 | 60 | 0.0044646 | 0.208 | 0.08 | 261 | 0 | 0.27 | 1 | 1 | cs | TRUE
60 | LV_3871-67_0_3_line_60 | NAYY 4x150 SE | 57 | 61 | 0.010195 | 0.208 | 0.08 | 261 | 0 | 0.27 | 1 | 1 | cs | TRUE
61 | LV_3871-67_0_3_line_61 | NAYY 4x150 SE | 58 | 62 | 0.0075861 | 0.208 | 0.08 | 261 | 0 | 0.27 | 1 | 3 | cs | TRUE
62 | LV_3871-67_0_3_line_62 | NAYY 4x150 SE | 59 | 63 | 0.011641 | 0.208 | 0.08 | 261 | 0 | 0.27 | 1 | 3 | cs | TRUE
63 | LV_3871-67_0_3_line_63 | NAYY 4x150 SE | 60 | 64 | 0.0072277 | 0.208 | 0.08 | 261 | 0 | 0.27 | 1 | 1 | cs | TRUE
64 | LV_3871-67_0_3_line_64 | NAYY 4x150 SE | 61 | 65 | 0.0035916 | 0.208 | 0.08 | 261 | 0 | 0.27 | 1 | 1 | cs | TRUE
65 | LV_3871-67_0_3_line_65 | NAYY 4x150 SE | 62 | 66 | 0.012613 | 0.208 | 0.08 | 261 | 0 | 0.27 | 1 | 3 | cs | TRUE
66 | LV_3871-67_0_3_line_66 | NAYY 4x150 SE | 63 | 76 | 0.0056991 | 0.208 | 0.08 | 261 | 0 | 0.27 | 1 | 3 | cs | TRUE
67 | LV_3871-67_0_3_line_67 | NAYY 4x150 SE | 64 | 67 | 0.0097 | 0.208 | 0.08 | 261 | 0 | 0.27 | 1 | 1 | cs | TRUE
68 | LV_3871-67_0_3_line_68 | NAYY 4x150 SE | 65 | 70 | 0.0085079 | 0.208 | 0.08 | 261 | 0 | 0.27 | 1 | 1 | cs | TRUE
69 | LV_3871-67_0_3_line_69 | NAYY 4x150 SE | 66 | 85 | 0.016945 | 0.208 | 0.08 | 261 | 0 | 0.27 | 1 | 3 | cs | TRUE
70 | LV_3871-67_0_3_line_70 | NAYY 4x150 SE | 67 | 68 | 0.0010066 | 0.208 | 0.08 | 261 | 0 | 0.27 | 1 | 1 | cs | TRUE
71 | LV_3871-67_0_3_line_71 | NAYY 4x150 SE | 68 | 69 | 0.0096847 | 0.208 | 0.08 | 261 | 0 | 0.27 | 1 | 1 | cs | TRUE
72 | LV_3871-67_0_3_line_72 | NAYY 4x150 SE | 70 | 71 | 0.0010252 | 0.208 | 0.08 | 261 | 0 | 0.27 | 1 | 1 | cs | TRUE
73 | LV_3871-67_0_3_line_73 | NAYY 4x150 SE | 71 | 72 | 0.010661 | 0.208 | 0.08 | 261 | 0 | 0.27 | 1 | 1 | cs | TRUE
74 | LV_3871-67_0_3_line_74 | NAYY 4x150 SE | 72 | 73 | 0.0099544 | 0.208 | 0.08 | 261 | 0 | 0.27 | 1 | 1 | cs | TRUE
75 | LV_3871-67_0_3_line_75 | NAYY 4x150 SE | 73 | 74 | 0.010997 | 0.208 | 0.08 | 261 | 0 | 0.27 | 1 | 1 | cs | TRUE
76 | LV_3871-67_0_3_line_76 | NAYY 4x150 SE | 73 | 75 | 0.024644 | 0.208 | 0.08 | 261 | 0 | 0.27 | 1 | 1 | cs | TRUE
77 | LV_3871-67_0_3_line_77 | NAYY 4x150 SE | 74 | 77 | 0.0048468 | 0.208 | 0.08 | 261 | 0 | 0.27 | 1 | 1 | cs | TRUE
78 | LV_3871-67_0_3_line_78 | NAYY 4x150 SE | 76 | 79 | 0.0039322 | 0.208 | 0.08 | 261 | 0 | 0.27 | 1 | 3 | cs | TRUE
79 | LV_3871-67_0_3_line_79 | NAYY 4x150 SE | 77 | 78 | 0.017682 | 0.208 | 0.08 | 261 | 0 | 0.27 | 1 | 1 | cs | TRUE
80 | LV_3871-67_0_3_line_80 | NAYY 4x150 SE | 78 | 89 | 0.012603 | 0.208 | 0.08 | 261 | 0 | 0.27 | 1 | 1 | cs | TRUE
81 | LV_3871-67_0_3_line_81 | NAYY 4x150 SE | 79 | 80 | 0.009464 | 0.208 | 0.08 | 261 | 0 | 0.27 | 1 | 3 | cs | TRUE
82 | LV_3871-67_0_3_line_82 | NAYY 4x150 SE | 81 | 82 | 0.00015399 | 0.208 | 0.08 | 261 | 0 | 0.27 | 1 | 3 | cs | TRUE
83 | LV_3871-67_0_3_line_83 | NAYY 4x150 SE | 81 | 83 | 0.0056714 | 0.208 | 0.08 | 261 | 0 | 0.27 | 1 | 3 | cs | TRUE
84 | LV_3871-67_0_3_line_84 | NAYY 4x150 SE | 82 | 84 | 0.011606 | 0.208 | 0.08 | 261 | 0 | 0.27 | 1 | 3 | cs | TRUE
85 | LV_3871-67_0_3_line_85 | NAYY 4x150 SE | 83 | 85 | 0.0095999 | 0.208 | 0.08 | 261 | 0 | 0.27 | 1 | 3 | cs | TRUE
86 | LV_3871-67_0_3_line_86 | NAYY 4x150 SE | 84 | 86 | 0.0022823 | 0.208 | 0.08 | 261 | 0 | 0.27 | 1 | 3 | cs | TRUE
87 | LV_3871-67_0_3_line_87 | NAYY 4x150 SE | 86 | 87 | 0.001854 | 0.208 | 0.08 | 261 | 0 | 0.27 | 1 | 3 | cs | TRUE
88 | LV_3871-67_0_3_line_88 | NAYY 4x150 SE | 87 | 88 | 0.006066 | 0.208 | 0.08 | 261 | 0 | 0.27 | 1 | 3 | cs | TRUE
89 | LV_3871-67_0_3_line_89 | NAYY 4x150 SE | 89 | 90 | 0.0023927 | 0.208 | 0.08 | 261 | 0 | 0.27 | 1 | 1 | cs | TRUE
90 | LV_3871-67_0_3_line_90 | NAYY 4x150 SE | 90 | 91 | 0.011315 | 0.208 | 0.08 | 261 | 0 | 0.27 | 1 | 1 | cs | TRUE
91 | LV_3871-67_0_3_line_91 | NAYY 4x150 SE | 91 | 92 | 0.011065 | 0.208 | 0.08 | 261 | 0 | 0.27 | 1 | 1 | cs | TRUE
92 | LV_3871-67_0_3_line_92 | NAYY 4x150 SE | 92 | 93 | 0.010164 | 0.208 | 0.08 | 261 | 0 | 0.27 | 1 | 1 | cs | TRUE
93 | LV_3871-67_0_3_line_93 | NAYY 4x150 SE | 93 | 94 | 0.02895 | 0.208 | 0.08 | 261 | 0 | 0.27 | 1 | 1 | cs | TRUE
94 | LV_3871-67_0_3_line_94 | NAYY 4x150 SE | 94 | 95 | 0.0087868 | 0.208 | 0.08 | 261 | 0 | 0.27 | 1 | 1 | cs | TRUE
95 | LV_3871-67_0_3_line_95 | NAYY 4x150 SE | 95 | 96 | 0.00211 | 0.208 | 0.08 | 261 | 0 | 0.27 | 1 | 1 | cs | TRUE
96 | LV_3871-67_0_3_line_96 | NAYY 4x150 SE | 96 | 97 | 0.001365 | 0.208 | 0.08 | 261 | 0 | 0.27 | 1 | 1 | cs | TRUE
97 | LV_3871-67_0_3_line_97 | NAYY 4x150 SE | 97 | 98 | 0.011198 | 0.208 | 0.08 | 261 | 0 | 0.27 | 1 | 1 | cs | TRUE

## trafo
| name | std_type | hv_bus | lv_bus | sn_mva | vn_hv_kv | vn_lv_kv | vk_percent | vkr_percent | pfe_kw | i0_percent | shift_degree | tap_side | tap_neutral | tap_min | tap_max | tap_step_percent | tap_step_degree | tap_pos | tap_phase_shifter | parallel | df | in_service
0 | LV_3871-67_0_3_trafo_73 | 0.25 MVA 20/0.4 kV | 99 | 80 | 0.25 | 20 | 0.4 | 6 | 1.44 | 0.8 | 0.32 | 150 | hv | 0 | -2 | 2 | 2.5 | 0 | 0 | FALSE | 1 | 1 | TRUE

## line_geodata
| x0 | y0 | x1 | y1 | x2 | y2 | x3 | y3 | x4 | y4 | x5 | y5 | x6 | y6 | x7 | y7
0 | 2782956.183 | 1195966.3018 | 2782955.2254 | 1195966.9037
1 | 2782933.5116 | 1195984.9983 | 2782944.0859 | 1195973.906 | 2782955.2254 | 1195966.9037
2 | 2782927.4479 | 1195991.359 | 2782933.5116 | 1195984.9983
3 | 2782927.4479 | 1195991.359 | 2782937.593 | 1196003.2805
4 | 2782927.4479 | 1195991.359 | 2782916.0454 | 1195995.7726
5 | 2782908.3676 | 1195998.7445 | 2782916.0454 | 1195995.7726
6 | 2782908.3676 | 1195998.7445 | 2782906.3053 | 1195999.5428 | 2782899.3309 | 1196003.4251
7 | 2782363.1246 | 1196179.9036 | 2782356.7581 | 1196199.0616 | 2782347.5086 | 1196224.8274 | 2782341.0284 | 1196242.5474 | 2782329.4244 | 1196282.0105 | 2782328.6511 | 1196293.6952
8 | 2782436.7833 | 1196325.3779 | 2782328.6511 | 1196293.6952
9 | 2782475.0448 | 1196151.697 | 2782363.1246 | 1196179.9036
10 | 2782456.3198 | 1196277.1428 | 2782456.01 | 1196279.3569 | 2782448.9759 | 1196301.9758 | 2782438.053 | 1196317.6137 | 2782436.7833 | 1196325.3779
11 | 2782475.0448 | 1196151.697 | 2782481.1993 | 1196144.347 | 2782497.228 | 1196134.3038 | 2782499.8188 | 1196131.7279
12 | 2782155.9308 | 1196480.0873 | 2782148.9898 | 1196491.9432 | 2782141.3332 | 1196492.7552 | 2782130.5442 | 1196484.0292 | 2782117.7514 | 1196480.7586 | 2782104.5611 | 1196471.8925
13 | 2782229.8213 | 1196542.0823 | 2782155.9308 | 1196480.0873
14 | 2782229.8213 | 1196542.0823 | 2782226.6196 | 1196546.9178 | 2782219.2831 | 1196556.9004
15 | 2782269.2844 | 1196471.3639 | 2782261.2256 | 1196492.9188 | 2782247.3715 | 1196513.9508 | 2782240.9337 | 1196525.2992 | 2782229.8213 | 1196542.0823
16 | 2782499.8188 | 1196131.7279 | 2782514.5275 | 1196117.1035 | 2782519.756 | 1196112.9275
17 | 2782430.4698 | 1196497.0687 | 2782269.2844 | 1196471.3639
18 | 2782570.7426 | 1196485.974 | 2782430.4698 | 1196497.0687
19 | 2782430.4698 | 1196497.0687 | 2782434.6577 | 1196664.9875
20 | 2782177.3658 | 1196609.0219 | 2782189.0396 | 1196595.9549 | 2782210.9738 | 1196568.2067 | 2782219.2831 | 1196556.9004
21 | 2782570.7426 | 1196485.974 | 2782601.5229 | 1196482.4323 | 2782607.1256 | 1196481.0909
22 | 2782146.5902 | 1196638.7826 | 2782158.3753 | 1196627.7302 | 2782173.979 | 1196612.8129 | 2782177.3658 | 1196609.0219
23 | 2782676.1173 | 1195877.2944 | 2782679.7328 | 1195877.8537 | 2782684.2535 | 1195878.4043
24 | 2782714.8026 | 1195882.1247 | 2782684.2535 | 1195878.4043
25 | 2782759.241 | 1195888.6812 | 2782738.3868 | 1195884.9968 | 2782714.8026 | 1195882.1247
26 | 2782759.241 | 1195888.6812 | 2782765.947 | 1195889.8659 | 2782776.6102 | 1195893.6305
27 | 2782642.612 | 1196449.4319 | 2782634.8004 | 1196457.557 | 2782624.144 | 1196471.7012 | 2782615.1172 | 1196479.1774 | 2782607.1256 | 1196481.0909
28 | 2782519.756 | 1196112.9275 | 2782534.0424 | 1196101.5169 | 2782556.5149 | 1196087.9386
29 | 2782642.612 | 1196449.4319 | 2782647.9408 | 1196442.4655 | 2782672.5316 | 1196421.2439
30 | 2782690.7026 | 1196522.5955 | 2782642.612 | 1196449.4319
31 | 2782672.5316 | 1196421.2439 | 2782679.6558 | 1196415.0958 | 2782711.0532 | 1196384.6579 | 2782776.3028 | 1196330.7979 | 2782783.0914 | 1196325.7473
32 | 2782912.916 | 1196264.575 | 2782902.134 | 1196269.3389 | 2782888.0088 | 1196282.4422 | 2782867.2616 | 1196292.9405 | 2782831.3314 | 1196303.5305 | 2782800.5982 | 1196312.7225 | 2782783.0914 | 1196325.7473
33 | 2782912.916 | 1196264.575 | 2782905.8069 | 1196256.2048 | 2782879.9259 | 1196219.1989 | 2782870.2209 | 1196209.448 | 2782848.2979 | 1196197.566 | 2782826.6288 | 1196189.8404 | 2782805.6815 | 1196186.686 | 2782788.3802 | 1196185.0013
34 | 2782772.9592 | 1196183.5336 | 2782773.0387 | 1196183.5075 | 2782788.3802 | 1196185.0013
35 | 2782676.3532 | 1196187.5419 | 2782677.0182 | 1196187.6338 | 2782702.5222 | 1196189.637 | 2782737.655 | 1196196.9063 | 2782747.348 | 1196195.0896 | 2782761.2857 | 1196187.3633 | 2782772.9592 | 1196183.5336
36 | 2782676.3532 | 1196187.5419 | 2782668.5124 | 1196186.4583
37 | 2782556.5149 | 1196087.9386 | 2782556.7329 | 1196087.8068 | 2782567.2842 | 1196077.1183 | 2782567.2842 | 1196077.1183
38 | 2782612.6704 | 1196018.3565 | 2782608.2989 | 1196021.6819 | 2782601.9284 | 1196026.0473 | 2782594.3123 | 1196035.7467 | 2782583.4493 | 1196049.8958 | 2782567.2842 | 1196077.1183
39 | 2782782.0415 | 1195895.548 | 2782776.6102 | 1195893.6305
40 | 2782612.6704 | 1196018.3565 | 2782621.5094 | 1196042.4948 | 2782635.1991 | 1196090.5382 | 2782641.8092 | 1196121.7377 | 2782645.7595 | 1196146.7656
41 | 2782612.6704 | 1196018.3565 | 2782631.2274 | 1196005.6883 | 2782653.4504 | 1195992.047
42 | 2782654.8595 | 1196184.3226 | 2782649.1931 | 1196174.015 | 2782646.766 | 1196153.1424 | 2782645.7595 | 1196146.7656
43 | 2782653.4504 | 1195992.047 | 2782666.6614 | 1195983.9376 | 2782678.0348 | 1195979.7919 | 2782683.1705 | 1195979.8369
44 | 2782654.8595 | 1196184.3226 | 2782655.0076 | 1196184.5919 | 2782668.5124 | 1196186.4583
45 | 2782696.929 | 1195979.9574 | 2782683.1705 | 1195979.8369
46 | 2782703.4964 | 1195980.0149 | 2782696.929 | 1195979.9574
47 | 2782703.4964 | 1195980.0149 | 2782715.2493 | 1195980.1178 | 2782715.2493 | 1195980.1178
48 | 2782837.2548 | 1195969.9773 | 2782828.3918 | 1195979.3884
49 | 2782845.2748 | 1195961.4613 | 2782837.2548 | 1195969.9773
50 | 2782828.3918 | 1195979.3884 | 2782820.5686 | 1195987.6954
51 | 2782845.2748 | 1195961.4613 | 2782848.4148 | 1195965.9567
52 | 2782845.2748 | 1195961.4613 | 2782832.2697 | 1195943.9061
53 | 2782845.2748 | 1195961.4613 | 2782829.4816 | 1195963.0246 | 2782808.4416 | 1195966.395
54 | 2782820.5686 | 1195987.6954 | 2782814.0181 | 1195994.651
55 | 2782874.8186 | 1196003.7575 | 2782848.4148 | 1195965.9567
56 | 2782830.4218 | 1195941.4118 | 2782832.2697 | 1195943.9061
57 | 2782788.8658 | 1195969.531 | 2782808.4416 | 1195966.395
58 | 2782812.962 | 1195995.6272 | 2782813.3572 | 1195995.3527 | 2782814.0181 | 1195994.651
59 | 2782874.8186 | 1196003.7575 | 2782877.3752 | 1196007.4176
60 | 2782830.4218 | 1195941.4118 | 2782824.3533 | 1195933.2201
61 | 2782788.8658 | 1195969.531 | 2782781.3752 | 1195970.7309
62 | 2782812.962 | 1195995.6272 | 2782803.4004 | 1196002.2668
63 | 2782877.3752 | 1196007.4176 | 2782881.514 | 1196013.3429
64 | 2782822.2154 | 1195930.3341 | 2782824.3533 | 1195933.2201
65 | 2782768.919 | 1195972.7097 | 2782769.6688 | 1195972.6062 | 2782781.3752 | 1195970.7309
66 | 2782798.7193 | 1196005.5174 | 2782803.4004 | 1196002.2668
67 | 2782889.9894 | 1196008.6251 | 2782881.514 | 1196013.3429 | 2782881.514 | 1196013.3429
68 | 2782822.2154 | 1195930.3341 | 2782817.1509 | 1195923.4978
69 | 2782752.1327 | 1195975.0267 | 2782768.919 | 1195972.7097
70 | 2782890.8689 | 1196008.1355 | 2782889.9894 | 1196008.6251
71 | 2782890.8689 | 1196008.1355 | 2782899.3309 | 1196003.4251
72 | 2782816.5407 | 1195922.6741 | 2782817.1509 | 1195923.4978
73 | 2782816.5407 | 1195922.6741 | 2782810.1943 | 1195914.1072
74 | 2782804.2688 | 1195906.1086 | 2782810.1943 | 1195914.1072
75 | 2782804.2688 | 1195906.1086 | 2782802.2497 | 1195895.2986
76 | 2782804.2688 | 1195906.1086 | 2782786.9179 | 1195897.2696 | 2782782.0415 | 1195895.548
77 | 2782801.3598 | 1195890.5342 | 2782802.2497 | 1195895.2986
78 | 2782795.0579 | 1196006.8161 | 2782797.8934 | 1196006.0908 | 2782798.7193 | 1196005.5174
79 | 2782801.3598 | 1195890.5342 | 2782799.5907 | 1195881.063 | 2782795.851 | 1195873.9383
80 | 2782789.0588 | 1195863.3987 | 2782792.5658 | 1195867.6795 | 2782795.851 | 1195873.9383
81 | 2782786.1622 | 1196009.9695 | 2782791.3689 | 1196007.7598 | 2782795.0579 | 1196006.8161
82 | 2782736.8523 | 1195977.1359 | 2782737.0049 | 1195977.1148
83 | 2782737.0049 | 1195977.1148 | 2782742.623 | 1195976.3394
84 | 2782736.8523 | 1195977.1359 | 2782725.3558 | 1195978.7228
85 | 2782742.623 | 1195976.3394 | 2782752.1327 | 1195975.0267
86 | 2782723.0949 | 1195979.0348 | 2782725.3558 | 1195978.7228
87 | 2782721.2583 | 1195979.2883 | 2782723.0949 | 1195979.0348
88 | 2782721.2583 | 1195979.2883 | 2782715.2493 | 1195980.1178
89 | 2782789.0588 | 1195863.3987 | 2782787.5425 | 1195861.5478
90 | 2782780.372 | 1195852.795 | 2782787.5425 | 1195861.5478
91 | 2782780.372 | 1195852.795 | 2782773.3598 | 1195844.2354
92 | 2782766.9188 | 1195836.3732 | 2782773.3598 | 1195844.2354
93 | 2782766.9188 | 1195836.3732 | 2782761.1641 | 1195829.3486 | 2782749.1835 | 1195813.4979
94 | 2782749.1835 | 1195813.4979 | 2782743.8853 | 1195806.4882
95 | 2782743.8853 | 1195806.4882 | 2782742.613 | 1195804.805
96 | 2782741.7899 | 1195803.7161 | 2782742.613 | 1195804.805
97 | 2782735.0378 | 1195794.7828 | 2782741.7899 | 1195803.7161

## bus_geodata
| x | y | coords
0 | 2782956.183 | 1195966.3018
1 | 2782955.2254 | 1195966.9037
2 | 2782933.5116 | 1195984.9983
3 | 2782927.4479 | 1195991.359
4 | 2782937.593 | 1196003.2805
5 | 2782916.0454 | 1195995.7726
6 | 2782908.3676 | 1195998.7445
7 | 2782328.6511 | 1196293.6952
8 | 2782363.1246 | 1196179.9036
9 | 2782436.7833 | 1196325.3779
10 | 2782475.0448 | 1196151.697
11 | 2782456.3198 | 1196277.1428
12 | 2782104.5611 | 1196471.8925
13 | 2782155.9308 | 1196480.0873
14 | 2782229.8213 | 1196542.0823
15 | 2782499.8188 | 1196131.7279
16 | 2782269.2844 | 1196471.3639
17 | 2782430.4698 | 1196497.0687
18 | 2782219.2831 | 1196556.9004
19 | 2782570.7426 | 1196485.974
20 | 2782434.6577 | 1196664.9875
21 | 2782177.3658 | 1196609.0219
22 | 2782146.5902 | 1196638.7826
23 | 2782676.1173 | 1195877.2944
24 | 2782684.2535 | 1195878.4043
25 | 2782714.8026 | 1195882.1247
26 | 2782759.241 | 1195888.6812
27 | 2782607.1256 | 1196481.0909
28 | 2782519.756 | 1196112.9275
29 | 2782642.612 | 1196449.4319
30 | 2782672.5316 | 1196421.2439
31 | 2782690.7026 | 1196522.5955
32 | 2782783.0914 | 1196325.7473
33 | 2782912.916 | 1196264.575
34 | 2782788.3802 | 1196185.0013
35 | 2782772.9592 | 1196183.5336
36 | 2782676.3532 | 1196187.5419
37 | 2782556.5149 | 1196087.9386
38 | 2782567.2842 | 1196077.1183
39 | 2782776.6102 | 1195893.6305
40 | 2782612.6704 | 1196018.3565
41 | 2782645.7595 | 1196146.7656
42 | 2782653.4504 | 1195992.047
43 | 2782654.8595 | 1196184.3226
44 | 2782683.1705 | 1195979.8369
45 | 2782668.5124 | 1196186.4583
46 | 2782696.929 | 1195979.9574
47 | 2782703.4964 | 1195980.0149
48 | 2782837.2548 | 1195969.9773
49 | 2782828.3918 | 1195979.3884
50 | 2782845.2748 | 1195961.4613
51 | 2782820.5686 | 1195987.6954
52 | 2782848.4148 | 1195965.9567
53 | 2782832.2697 | 1195943.9061
54 | 2782808.4416 | 1195966.395
55 | 2782814.0181 | 1195994.651
56 | 2782874.8186 | 1196003.7575
57 | 2782830.4218 | 1195941.4118
58 | 2782788.8658 | 1195969.531
59 | 2782812.962 | 1195995.6272
60 | 2782877.3752 | 1196007.4176
61 | 2782824.3533 | 1195933.2201
62 | 2782781.3752 | 1195970.7309
63 | 2782803.4004 | 1196002.2668
64 | 2782881.514 | 1196013.3429
65 | 2782822.2154 | 1195930.3341
66 | 2782768.919 | 1195972.7097
67 | 2782889.9894 | 1196008.6251
68 | 2782890.8689 | 1196008.1355
69 | 2782899.3309 | 1196003.4251
70 | 2782817.1509 | 1195923.4978
71 | 2782816.5407 | 1195922.6741
72 | 2782810.1943 | 1195914.1072
73 | 2782804.2688 | 1195906.1086
74 | 2782802.2497 | 1195895.2986
75 | 2782782.0415 | 1195895.548
76 | 2782798.7193 | 1196005.5174
77 | 2782801.3598 | 1195890.5342
78 | 2782795.851 | 1195873.9383
79 | 2782795.0579 | 1196006.8161
80 | 2782786.1622 | 1196009.9695
81 | 2782737.0049 | 1195977.1148
82 | 2782736.8523 | 1195977.1359
83 | 2782742.623 | 1195976.3394
84 | 2782725.3558 | 1195978.7228
85 | 2782752.1327 | 1195975.0267
86 | 2782723.0949 | 1195979.0348
87 | 2782721.2583 | 1195979.2883
88 | 2782715.2493 | 1195980.1178
89 | 2782789.0588 | 1195863.3987
90 | 2782787.5425 | 1195861.5478
91 | 2782780.372 | 1195852.795
92 | 2782773.3598 | 1195844.2354
93 | 2782766.9188 | 1195836.3732
94 | 2782749.1835 | 1195813.4979
95 | 2782743.8853 | 1195806.4882
96 | 2782742.613 | 1195804.805
97 | 2782741.7899 | 1195803.7161
98 | 2782735.0378 | 1195794.7828
99 | 2782845.2748 | 1195961.4613

## line_std_types
| c_nf_per_km | r_ohm_per_km | x_ohm_per_km | max_i_ka | type | q_mm2 | alpha | voltage_rating
NAYY 4x50 SE | 210 | 0.642 | 0.083 | 0.142 | cs | 50 | 0.00403 | LV
NAYY 4x120 SE | 264 | 0.225 | 0.08 | 0.242 | cs | 120 | 0.00403 | LV
NAYY 4x150 SE | 261 | 0.208 | 0.08 | 0.27 | cs | 150 | 0.00403 | LV
NA2XS2Y 1x95 RM/25 12/20 kV | 216 | 0.313 | 0.132 | 0.252 | cs | 95 | 0.00403 | MV
NA2XS2Y 1x185 RM/25 12/20 kV | 273 | 0.161 | 0.117 | 0.362 | cs | 185 | 0.00403 | MV
NA2XS2Y 1x240 RM/25 12/20 kV | 304 | 0.122 | 0.112 | 0.421 | cs | 240 | 0.00403 | MV
NA2XS2Y 1x95 RM/25 6/10 kV | 315 | 0.313 | 0.123 | 0.249 | cs | 95 | 0.00403 | MV
NA2XS2Y 1x185 RM/25 6/10 kV | 406 | 0.161 | 0.11 | 0.358 | cs | 185 | 0.00403 | MV
NA2XS2Y 1x240 RM/25 6/10 kV | 456 | 0.122 | 0.105 | 0.416 | cs | 240 | 0.00403 | MV
NA2XS2Y 1x150 RM/25 12/20 kV | 250 | 0.206 | 0.116 | 0.319 | cs | 150 | 0.00403 | MV
NA2XS2Y 1x120 RM/25 12/20 kV | 230 | 0.253 | 0.119 | 0.283 | cs | 120 | 0.00403 | MV
NA2XS2Y 1x70 RM/25 12/20 kV | 190 | 0.443 | 0.132 | 0.22 | cs | 70 | 0.00403 | MV
NA2XS2Y 1x150 RM/25 6/10 kV | 360 | 0.206 | 0.11 | 0.315 | cs | 150 | 0.00403 | MV
NA2XS2Y 1x120 RM/25 6/10 kV | 340 | 0.253 | 0.113 | 0.28 | cs | 120 | 0.00403 | MV
NA2XS2Y 1x70 RM/25 6/10 kV | 280 | 0.443 | 0.123 | 0.217 | cs | 70 | 0.00403 | MV
N2XS(FL)2Y 1x120 RM/35 64/110 kV | 112 | 0.153 | 0.166 | 0.366 | cs | 120 | 0.00393 | HV
N2XS(FL)2Y 1x185 RM/35 64/110 kV | 125 | 0.099 | 0.156 | 0.457 | cs | 185 | 0.00393 | HV
N2XS(FL)2Y 1x240 RM/35 64/110 kV | 135 | 0.075 | 0.149 | 0.526 | cs | 240 | 0.00393 | HV
N2XS(FL)2Y 1x300 RM/35 64/110 kV | 144 | 0.06 | 0.144 | 0.588 | cs | 300 | 0.00393 | HV
15-AL1/3-ST1A 0.4 | 11 | 1.8769 | 0.35 | 0.105 | ol | 16 | 0.00403 | LV
24-AL1/4-ST1A 0.4 | 11.25 | 1.2012 | 0.335 | 0.14 | ol | 24 | 0.00403 | LV
48-AL1/8-ST1A 0.4 | 12.2 | 0.5939 | 0.3 | 0.21 | ol | 48 | 0.00403 | LV
94-AL1/15-ST1A 0.4 | 13.2 | 0.306 | 0.29 | 0.35 | ol | 94 | 0.00403 | LV
34-AL1/6-ST1A 10.0 | 9.7 | 0.8342 | 0.36 | 0.17 | ol | 34 | 0.00403 | MV
48-AL1/8-ST1A 10.0 | 10.1 | 0.5939 | 0.35 | 0.21 | ol | 48 | 0.00403 | MV
70-AL1/11-ST1A 10.0 | 10.4 | 0.4132 | 0.339 | 0.29 | ol | 70 | 0.00403 | MV
94-AL1/15-ST1A 10.0 | 10.75 | 0.306 | 0.33 | 0.35 | ol | 94 | 0.00403 | MV
122-AL1/20-ST1A 10.0 | 11.1 | 0.2376 | 0.323 | 0.41 | ol | 122 | 0.00403 | MV
149-AL1/24-ST1A 10.0 | 11.25 | 0.194 | 0.315 | 0.47 | ol | 149 | 0.00403 | MV
34-AL1/6-ST1A 20.0 | 9.15 | 0.8342 | 0.382 | 0.17 | ol | 34 | 0.00403 | MV
48-AL1/8-ST1A 20.0 | 9.5 | 0.5939 | 0.372 | 0.21 | ol | 48 | 0.00403 | MV
70-AL1/11-ST1A 20.0 | 9.7 | 0.4132 | 0.36 | 0.29 | ol | 70 | 0.00403 | MV
94-AL1/15-ST1A 20.0 | 10 | 0.306 | 0.35 | 0.35 | ol | 94 | 0.00403 | MV
122-AL1/20-ST1A 20.0 | 10.3 | 0.2376 | 0.344 | 0.41 | ol | 122 | 0.00403 | MV
149-AL1/24-ST1A 20.0 | 10.5 | 0.194 | 0.337 | 0.47 | ol | 149 | 0.00403 | MV
184-AL1/30-ST1A 20.0 | 10.75 | 0.1571 | 0.33 | 0.535 | ol | 184 | 0.00403 | MV
243-AL1/39-ST1A 20.0 | 11 | 0.1188 | 0.32 | 0.645 | ol | 243 | 0.00403 | MV
48-AL1/8-ST1A 110.0 | 8 | 0.5939 | 0.46 | 0.21 | ol | 48 | 0.00403 | HV
70-AL1/11-ST1A 110.0 | 8.4 | 0.4132 | 0.45 | 0.29 | ol | 70 | 0.00403 | HV
94-AL1/15-ST1A 110.0 | 8.65 | 0.306 | 0.44 | 0.35 | ol | 94 | 0.00403 | HV
122-AL1/20-ST1A 110.0 | 8.5 | 0.2376 | 0.43 | 0.41 | ol | 122 | 0.00403 | HV
149-AL1/24-ST1A 110.0 | 8.75 | 0.194 | 0.41 | 0.47 | ol | 149 | 0.00403 | HV
184-AL1/30-ST1A 110.0 | 8.8 | 0.1571 | 0.4 | 0.535 | ol | 184 | 0.00403 | HV
243-AL1/39-ST1A 110.0 | 9 | 0.1188 | 0.39 | 0.645 | ol | 243 | 0.00403 | HV
305-AL1/39-ST1A 110.0 | 9.2 | 0.0949 | 0.38 | 0.74 | ol | 305 | 0.00403 | HV
490-AL1/64-ST1A 110.0 | 9.75 | 0.059 | 0.37 | 0.96 | ol | 490 | 0.00403 | HV
679-AL1/86-ST1A 110.0 | 9.95 | 0.042 | 0.36 | 1.15 | ol | 679 | 0.00403 | HV
490-AL1/64-ST1A 220.0 | 10 | 0.059 | 0.285 | 0.96 | ol | 490 | 0.00403 | HV
679-AL1/86-ST1A 220.0 | 11.7 | 0.042 | 0.275 | 1.15 | ol | 679 | 0.00403 | HV
490-AL1/64-ST1A 380.0 | 11 | 0.059 | 0.253 | 0.96 | ol | 490 | 0.00403 | HV
679-AL1/86-ST1A 380.0 | 14.6 | 0.042 | 0.25 | 1.15 | ol | 679 | 0.00403 | HV

## trafo_std_types
| i0_percent | pfe_kw | vkr_percent | sn_mva | vn_lv_kv | vn_hv_kv | vk_percent | shift_degree | vector_group | tap_side | tap_neutral | tap_min | tap_max | tap_step_degree | tap_step_percent | tap_phase_shifter
160 MVA 380/110 kV | 0.06 | 60 | 0.25 | 160 | 110 | 380 | 12.2 | 0 | Yy0 | hv | 0 | -9 | 9 | 0 | 1.5 | FALSE
100 MVA 220/110 kV | 0.06 | 55 | 0.26 | 100 | 110 | 220 | 12 | 0 | Yy0 | hv | 0 | -9 | 9 | 0 | 1.5 | FALSE
63 MVA 110/20 kV | 0.04 | 22 | 0.32 | 63 | 20 | 110 | 18 | 150 | YNd5 | hv | 0 | -9 | 9 | 0 | 1.5 | FALSE
40 MVA 110/20 kV | 0.05 | 18 | 0.34 | 40 | 20 | 110 | 16.2 | 150 | YNd5 | hv | 0 | -9 | 9 | 0 | 1.5 | FALSE
25 MVA 110/20 kV | 0.07 | 14 | 0.41 | 25 | 20 | 110 | 12 | 150 | YNd5 | hv | 0 | -9 | 9 | 0 | 1.5 | FALSE
63 MVA 110/10 kV | 0.04 | 22 | 0.32 | 63 | 10 | 110 | 18 | 150 | YNd5 | hv | 0 | -9 | 9 | 0 | 1.5 | FALSE
40 MVA 110/10 kV | 0.05 | 18 | 0.34 | 40 | 10 | 110 | 16.2 | 150 | YNd5 | hv | 0 | -9 | 9 | 0 | 1.5 | FALSE
25 MVA 110/10 kV | 0.07 | 14 | 0.41 | 25 | 10 | 110 | 12 | 150 | YNd5 | hv | 0 | -9 | 9 | 0 | 1.5 | FALSE
0.25 MVA 20/0.4 kV | 0.32 | 0.8 | 1.44 | 0.25 | 0.4 | 20 | 6 | 150 | Yzn5 | hv | 0 | -2 | 2 | 0 | 2.5 | FALSE
0.4 MVA 20/0.4 kV | 0.3375 | 1.35 | 1.425 | 0.4 | 0.4 | 20 | 6 | 150 | Dyn5 | hv | 0 | -2 | 2 | 0 | 2.5 | FALSE
0.63 MVA 20/0.4 kV | 0.2619 | 1.65 | 1.206 | 0.63 | 0.4 | 20 | 6 | 150 | Dyn5 | hv | 0 | -2 | 2 | 0 | 2.5 | FALSE
0.25 MVA 10/0.4 kV | 0.24 | 0.6 | 1.2 | 0.25 | 0.4 | 10 | 4 | 150 | Dyn5 | hv | 0 | -2 | 2 | 0 | 2.5 | FALSE
0.4 MVA 10/0.4 kV | 0.2375 | 0.95 | 1.325 | 0.4 | 0.4 | 10 | 4 | 150 | Dyn5 | hv | 0 | -2 | 2 | 0 | 2.5 | FALSE
0.63 MVA 10/0.4 kV | 0.1873 | 1.18 | 1.0794 | 0.63 | 0.4 | 10 | 4 | 150 | Dyn5 | hv | 0 | -2 | 2 | 0 | 2.5 | FALSE

## trafo3w_std_types
| sn_hv_mva | sn_mv_mva | sn_lv_mva | vn_hv_kv | vn_mv_kv | vn_lv_kv | vk_hv_percent | vk_mv_percent | vk_lv_percent | vkr_hv_percent | vkr_mv_percent | vkr_lv_percent | pfe_kw | i0_percent | shift_mv_degree | shift_lv_degree | vector_group | tap_side | tap_neutral | tap_min | tap_max | tap_step_percent
63/25/38 MVA 110/20/10 kV | 63 | 25 | 38 | 110 | 20 | 10 | 10.4 | 10.4 | 10.4 | 0.28 | 0.32 | 0.35 | 35 | 0.89 | 0 | 0 | YN0yn0yn0 | hv | 0 | -10 | 10 | 1.2
63/25/38 MVA 110/10/10 kV | 63 | 25 | 38 | 110 | 10 | 10 | 10.4 | 10.4 | 10.4 | 0.28 | 0.32 | 0.35 | 35 | 0.89 | 0 | 0 | YN0yn0yn0 | hv | 0 | -10 | 10 | 1.2

## fuse_std_types
| fuse_type | i_rated_a | t_avg | t_min | t_total | x_avg | x_min | x_total
HV 100A | HV 100A | 100 | 0 | [10.0, 3.64, 0.854, 0.281, 0.1, 0.0531, 0.022, 0.01] | [10.0, 4.267, 1.21, 0.403, 0.1, 0.058, 0.022, 0.01] | 0 | [300.0, 350.0, 450.0, 550.0, 700.0, 850.0, 1200.0, 1752.0] | [600.0, 700.0, 900.0, 1150.0, 1665.0, 2000.0, 3000.0, 4313.0]
HV 10A | HV 10A | 10 | 0 | [10.0, 1675.0, 0.344, 0.156, 0.1, 0.0417, 0.0171, 0.01] | [10.0, 1.3, 0.3, 0.155, 0.1, 0.0555, 0.023, 0.01] | 0 | [30.0, 32.0, 35.0, 37.0, 39.0, 50.0, 70.0, 88.0] | [60.0, 70.0, 80.0, 87.0, 94.0, 110.0, 150.0, 216.0]
HV 125A | HV 125A | 125 | 0 | [10.0, 1.82, 0.344, 0.1, 0.0467, 0.0269, 0.01] | [10.0, 2.478, 0.426, 0.1, 0.0427, 0.0211, 0.01] | 0 | [375.0, 500.0, 700.0, 925.0, 1200.0, 1500.0, 2341.0] | [750.0, 1000.0, 1500.0, 2200.0, 3000.0, 4000.0, 5765.0]
HV 160A | HV 160A | 160 | 0 | [10.0, 4.15, 1.03, 0.198, 0.1, 0.051, 0.0172, 0.01] | [10.0, 2.3, 0.734, 0.274, 0.1, 0.046, 0.0177, 0.01] | 0 | [480.0, 550.0, 700.0, 1000.0, 1260.0, 1600.0, 2500.0, 3227.0] | [960.0, 1300.0, 1700.0, 2200.0, 2996.0, 4000.0, 6000.0, 7946.0]
HV 16A | HV 16A | 16 | 0 | [10.0, 0.352, 0.164, 0.1, 0.0649, 0.0342, 0.01] | [10.0, 2.34, 0.722, 0.181, 0.1, 0.055, 0.0296, 0.01] | 0 | [48.0, 60.0, 65.0, 71.0, 80.0, 100.0, 162.0] | [96.0, 110.0, 125.0, 150.0, 168.0, 200.0, 250.0, 398.0]
HV 200A | HV 200A | 200 | 0 | [10.0, 4.267, 1.21, 0.403, 0.1, 0.058, 0.022, 0.01] | [10.0, 3.73, 1.654, 0.328, 0.1, 0.0531, 0.019, 0.01] | 0 | [600.0, 700.0, 900.0, 1150.0, 1665.0, 2000.0, 3000.0, 4313.0] | [1200.0, 1500.0, 1800.0, 2700.0, 3960.0, 5000.0, 7500.0, 10620.0]
HV 20A | HV 20A | 20 | 0 | [10.0, 1.3, 0.3, 0.155, 0.1, 0.0555, 0.023, 0.01] | [10.0, 1.3, 0.161, 0.1, 0.0611, 0.0399, 0.0141, 0.01] | 0 | [60.0, 70.0, 80.0, 87.0, 94.0, 110.0, 150.0, 216.0] | [120.0, 150.0, 200.0, 223.0, 260.0, 300.0, 450.0, 532.0]
HV 25A | HV 25A | 25 | 0 | [10.0, 2.512, 0.833, 0.299, 0.1, 0.0372, 0.0223, 0.01] | [10.0, 3.125, 0.597, 0.198, 0.1, 0.0378, 0.022, 0.01] | 0 | [75.0, 82.0, 90.0, 100.0, 124.0, 170.0, 200.0, 289.0] | [150.0, 170.0, 210.0, 250.0, 294.0, 400.0, 500.0, 711.0]
HV 31.5A | HV 31.5A | 31.5 | 0 | [10.0, 2.34, 0.722, 0.181, 0.1, 0.055, 0.0296, 0.01] | [10.0, 2.84, 0.368, 0.164, 0.1, 0.0621, 0.0378, 0.0195, 0.01] | 0 | [95.0, 110.0, 125.0, 150.0, 165.0, 200.0, 250.0, 390.0] | [189.0, 220.0, 300.0, 350.0, 393.0, 450.0, 530.0, 700.0, 960.0]
HV 40A | HV 40A | 40 | 0 | [10.0, 1.3, 0.161, 0.1, 0.0611, 0.0399, 0.0141, 0.01] | [10.0, 2.05, 0.369, 0.198, 0.1, 0.051, 0.0298, 0.01] | 0 | [120.0, 150.0, 200.0, 223.0, 260.0, 300.0, 450.0, 532.0] | [240.0, 300.0, 400.0, 450.0, 530.0, 650.0, 800.0, 1311.0]
HV 50A | HV 50A | 50 | 0 | [10.0, 3.215, 0.597, 0.198, 0.1, 0.0378, 0.022, 0.01] | [10.0, 3.64, 0.854, 0.281, 0.1, 0.0531, 0.022, 0.01] | 0 | [150.0, 170.0, 210.0, 250.0, 294.0, 400.0, 500.0, 711.0] | [300.0, 350.0, 450.0, 550.0, 700.0, 850.0, 1200.0, 1752.0]
HV 6.3A | HV 6.3A | 6.3 | 0 | [10.0, 1.39, 0.344, 0.168, 0.1, 0.056, 0.0263, 0.01] | [10.0, 1.711, 0.516, 0.198, 0.1, 0.0634, 0.0303, 0.01] | 0 | [19.0, 19.5, 20.4, 20.8, 22.0, 25.0, 32.0, 48.0] | [38.0, 40.0, 43.0, 48.0, 53.0, 60.0, 75.0, 118.0]
HV 63A | HV 63A | 63 | 0 | [10.0, 2.84, 0.368, 0.164, 0.1, 0.0621, 0.0378, 0.0195, 0.01] | [10.0, 1.82, 0.344, 0.1, 0.0467, 0.0269, 0.01] | 0 | [189.0, 220.0, 300.0, 350.0, 393.0, 450.0, 530.0, 700.0, 961.0] | [378.0, 500.0, 700.0, 934.0, 1200.0, 1500.0, 2366.0]
HV 80A | HV 80A | 80 | 0 | [10.0, 2.05, 0.369, 0.198, 0.1, 0.051, 0.0298, 0.01] | [10.0, 4.15, 1.03, 0.198, 0.1, 0.051, 0.0172, 0.01] | 0 | [240.0, 300.0, 400.0, 450.0, 530.0, 650.0, 800.0, 1311.0] | [480.0, 550.0, 700.0, 1000.0, 1260.0, 1600.0, 2500.0, 3227.0]
Siemens NH-1-100 | Siemens NH-1-100 | 100 | [5400.0, 2000.0, 400.0, 20.0, 1.0, 0.2, 0.012, 0.004] | 0 | 0 | [150.0, 190.0, 250.0, 430.0, 900.0, 1250.0, 2700.0, 3600.0] | 0 | 0
Siemens NH-1-125 | Siemens NH-1-125 | 125 | [4800.0, 120.0, 7.0, 0.1, 0.004] | 0 | 0 | [180.0, 400.0, 740.0, 2000.0, 4250.0] | 0 | 0
Siemens NH-1-16 | Siemens NH-1-16 | 16 | [4000.0, 400.0, 2.0, 0.1, 0.04, 0.01] | 0 | 0 | [26.0, 35.0, 75.0, 150.0, 200.0, 300.0] | 0 | 0
Siemens NH-1-160 | Siemens NH-1-160 | 160 | [4800.0, 120.0, 7.0, 0.1, 0.004] | 0 | 0 | [210.0, 500.0, 900.0, 2300.0, 5000.0] | 0 | 0
Siemens NH-1-25 | Siemens NH-1-25 | 25 | [4000.0, 1000.0, 10.0, 0.2, 0.02, 0.01] | 0 | 0 | [40.0, 50.0, 100.0, 210.0, 400.0, 500.0] | 0 | 0
Siemens NH-1-50 | Siemens NH-1-50 | 50 | [4000.0, 40.0, 4.0, 1.0, 0.02, 0.01] | 0 | 0 | [86.0, 200.0, 300.0, 400.0, 1000.0, 1280.0] | 0 | 0
Siemens NH-1-63 | Siemens NH-1-63 | 63 | [4000.0, 100.0, 10.0, 2.0, 0.04, 0.01] | 0 | 0 | [100.0, 200.0, 300.0, 400.0, 1000.0, 1500.0] | 0 | 0
Siemens NH-1-80 | Siemens NH-1-80 | 80 | [4800.0, 120.0, 7.0, 0.1, 0.01] | 0 | 0 | [150.58, 250.0, 450.0, 1150.0, 2470.0] | 0 | 0
Siemens NH-2-1000 | Siemens NH-2-1000 | 1000 | [4800.0, 120.0, 7.0, 0.1, 0.004] | 0 | 0 | [1900.0, 3500.0, 8400.0, 24000.0, 52000.0] | 0 | 0
Siemens NH-2-200 | Siemens NH-2-200 | 200 | [4800.0, 120.0, 7.0, 0.1, 0.004] | 0 | 0 | [280.0, 650.0, 1200.0, 3000.0, 7000.0] | 0 | 0
Siemens NH-2-224 | Siemens NH-2-224 | 224 | [4800.0, 120.0, 7.0, 0.2, 0.04, 0.004] | 0 | 0 | [400.0, 750.0, 1453.0, 3025.0, 4315.0, 7600.0] | 0 | 0
Siemens NH-2-250 | Siemens NH-2-250 | 250 | [4800.0, 120.0, 7.0, 0.1, 0.004] | 0 | 0 | [450.0, 800.0, 1650.0, 4000.0, 8500.0] | 0 | 0
Siemens NH-2-315 | Siemens NH-2-315 | 315 | [4800.0, 120.0, 7.0, 0.1, 0.004] | 0 | 0 | [550.0, 920.0, 1900.0, 5000.0, 11000.0] | 0 | 0
Siemens NH-2-355 | Siemens NH-2-355 | 355 | [4800.0, 120.0, 6.0, 0.1, 0.004] | 0 | 0 | [650.0, 1116.27, 2350.0, 5840.0, 12790.0] | 0 | 0
Siemens NH-2-400 | Siemens NH-2-400 | 400 | [4800.0, 120.0, 7.0, 0.1, 0.004] | 0 | 0 | [720.0, 1350.0, 2800.0, 6500.0, 15000.0] | 0 | 0
Siemens NH-2-425 | Siemens NH-2-425 | 425 | [4800.0, 120.0, 7.0, 0.1, 0.004] | 0 | 0 | [850.0, 1500.0, 3050.0, 7500.0, 16500.0] | 0 | 0
Siemens NH-2-630 | Siemens NH-2-630 | 630 | [4800.0, 120.0, 7.0, 0.1, 0.004] | 0 | 0 | [1200.0, 2000.0, 4800.0, 12000.0, 26000.0] | 0 | 0

## dtypes
| element | column | dtype
0 | bus | name | object
1 | bus | vn_kv | float64
2 | bus | type | object
3 | bus | zone | object
4 | bus | in_service | bool
5 | load | name | object
6 | load | bus | uint32
7 | load | p_mw | float64
8 | load | q_mvar | float64
9 | load | const_z_percent | float64
10 | load | const_i_percent | float64
11 | load | sn_mva | float64
12 | load | scaling | float64
13 | load | in_service | bool
14 | load | type | object
15 | ext_grid | name | object
16 | ext_grid | bus | uint32
17 | ext_grid | vm_pu | float64
18 | ext_grid | va_degree | float64
19 | ext_grid | slack_weight | float64
20 | ext_grid | in_service | bool
21 | line | name | object
22 | line | std_type | object
23 | line | from_bus | uint32
24 | line | to_bus | uint32
25 | line | length_km | float64
26 | line | r_ohm_per_km | float64
27 | line | x_ohm_per_km | float64
28 | line | c_nf_per_km | float64
29 | line | g_us_per_km | float64
30 | line | max_i_ka | float64
31 | line | df | float64
32 | line | parallel | uint32
33 | line | type | object
34 | line | in_service | bool
35 | trafo | name | object
36 | trafo | std_type | object
37 | trafo | hv_bus | uint32
38 | trafo | lv_bus | uint32
39 | trafo | sn_mva | float64
40 | trafo | vn_hv_kv | float64
41 | trafo | vn_lv_kv | float64
42 | trafo | vk_percent | float64
43 | trafo | vkr_percent | float64
44 | trafo | pfe_kw | float64
45 | trafo | i0_percent | float64
46 | trafo | shift_degree | float64
47 | trafo | tap_side | object
48 | trafo | tap_neutral | int32
49 | trafo | tap_min | int32
50 | trafo | tap_max | int32
51 | trafo | tap_step_percent | float64
52 | trafo | tap_step_degree | float64
53 | trafo | tap_pos | int32
54 | trafo | tap_phase_shifter | bool
55 | trafo | parallel | uint32
56 | trafo | df | float64
57 | trafo | in_service | bool
58 | line_geodata | coords | object
59 | bus_geodata | x | float64
60 | bus_geodata | y | float64
61 | bus_geodata | coords | object

## parameters
| version | format_version | converged | OPF_converged | name | f_hz | sn_mva
0 | 2.14.6 | 2.14.0 | FALSE | FALSE |  | 50 | 1