## bus
| name | vn_kv | type | zone | in_service
0 | bus_LV_3871-71_0_3_node_0 | 0.4 | n |  | TRUE
1 | bus_LV_3871-71_0_3_node_3 | 0.4 | n |  | TRUE
2 | bus_LV_3871-71_0_3_node_1 | 0.4 | n |  | TRUE
3 | bus_LV_3871-71_0_3_node_5 | 0.4 | n |  | TRUE
4 | bus_LV_3871-71_0_3_node_4 | 0.4 | n |  | TRUE
5 | bus_LV_3871-71_0_3_node_2 | 0.4 | n |  | TRUE
6 | bus_LV_3871-71_0_3_node_28 | 0.4 | n |  | TRUE
7 | bus_LV_3871-71_0_3_node_22 | 0.4 | n |  | TRUE
8 | bus_LV_3871-71_0_3_node_23 | 0.4 | n |  | TRUE
9 | bus_LV_3871-71_0_3_node_14 | 0.4 | n |  | TRUE
10 | bus_LV_3871-71_0_3_node_29 | 0.4 | n |  | TRUE
11 | bus_LV_3871-71_0_3_node_26 | 0.4 | n |  | TRUE
12 | bus_LV_3871-71_0_3_node_6 | 0.4 | n |  | TRUE
13 | bus_LV_3871-71_0_3_node_7 | 0.4 | n |  | TRUE
14 | bus_LV_3871-71_0_3_node_30 | 0.4 | n |  | TRUE
15 | bus_LV_3871-71_0_3_node_31 | 0.4 | n |  | TRUE
16 | bus_LV_3871-71_0_3_node_32 | 0.4 | n |  | TRUE
17 | bus_LV_3871-71_0_3_node_33 | 0.4 | n |  | TRUE
18 | bus_LV_3871-71_0_3_node_39 | 0.4 | n |  | TRUE
19 | bus_LV_3871-71_0_3_node_8 | 0.4 | n |  | TRUE
20 | bus_LV_3871-71_0_3_node_9 | 0.4 | n |  | TRUE
21 | bus_LV_3871-71_0_3_node_74 | 0.4 | n |  | TRUE
22 | bus_LV_3871-71_0_3_node_13 | 0.4 | n |  | TRUE
23 | bus_LV_3871-71_0_3_node_64 | 0.4 | n |  | TRUE
24 | bus_LV_3871-71_0_3_node_15 | 0.4 | n |  | TRUE
25 | bus_LV_3871-71_0_3_node_11 | 0.4 | n |  | TRUE
26 | bus_LV_3871-71_0_3_node_73 | 0.4 | n |  | TRUE
27 | bus_LV_3871-71_0_3_node_61 | 0.4 | n |  | TRUE
28 | bus_LV_3871-71_0_3_node_10 | 0.4 | n |  | TRUE
29 | bus_LV_3871-71_0_3_node_12 | 0.4 | n |  | TRUE
30 | bus_LV_3871-71_0_3_node_24 | 0.4 | n |  | TRUE
31 | bus_LV_3871-71_0_3_node_25 | 0.4 | n |  | TRUE
32 | bus_LV_3871-71_0_3_node_44 | 0.4 | n |  | TRUE
33 | bus_LV_3871-71_0_3_node_20 | 0.4 | n |  | TRUE
34 | bus_LV_3871-71_0_3_node_17 | 0.4 | n |  | TRUE
35 | bus_LV_3871-71_0_3_node_18 | 0.4 | n |  | TRUE
36 | bus_LV_3871-71_0_3_node_16 | 0.4 | n |  | TRUE
37 | bus_LV_3871-71_0_3_node_19 | 0.4 | n |  | TRUE
38 | bus_LV_3871-71_0_3_node_21 | 0.4 | n |  | TRUE
39 | bus_LV_3871-71_0_3_node_27 | 0.4 | n |  | TRUE
40 | bus_LV_3871-71_0_3_node_37 | 0.4 | n |  | TRUE
41 | bus_LV_3871-71_0_3_node_41 | 0.4 | n |  | TRUE
42 | bus_LV_3871-71_0_3_node_34 | 0.4 | n |  | TRUE
43 | bus_LV_3871-71_0_3_node_35 | 0.4 | n |  | TRUE
44 | bus_LV_3871-71_0_3_node_36 | 0.4 | n |  | TRUE
45 | bus_LV_3871-71_0_3_node_38 | 0.4 | n |  | TRUE
46 | bus_LV_3871-71_0_3_node_40 | 0.4 | n |  | TRUE
47 | bus_LV_3871-71_0_3_node_42 | 0.4 | n |  | TRUE
48 | bus_LV_3871-71_0_3_node_43 | 0.4 | n |  | TRUE
49 | bus_LV_3871-71_0_3_node_45 | 0.4 | n |  | TRUE
50 | bus_LV_3871-71_0_3_node_46 | 0.4 | n |  | TRUE
51 | bus_LV_3871-71_0_3_node_47 | 0.4 | n |  | TRUE
52 | bus_LV_3871-71_0_3_node_57 | 0.4 | n |  | TRUE
53 | bus_LV_3871-71_0_3_node_51 | 0.4 | n |  | TRUE
54 | bus_LV_3871-71_0_3_node_58 | 0.4 | n |  | TRUE
55 | bus_LV_3871-71_0_3_node_49 | 0.4 | n |  | TRUE
56 | bus_LV_3871-71_0_3_node_48 | 0.4 | n |  | TRUE
57 | bus_LV_3871-71_0_3_node_50 | 0.4 | n |  | TRUE
58 | bus_LV_3871-71_0_3_node_52 | 0.4 | n |  | TRUE
59 | bus_LV_3871-71_0_3_node_56 | 0.4 | n |  | TRUE
60 | bus_LV_3871-71_0_3_node_53 | 0.4 | n |  | TRUE
61 | bus_LV_3871-71_0_3_node_69 | 0.4 | n |  | TRUE
62 | bus_LV_3871-71_0_3_node_54 | 0.4 | n |  | TRUE
63 | bus_LV_3871-71_0_3_node_55 | 0.4 | n |  | TRUE
64 | bus_LV_3871-71_0_3_node_67 | 0.4 | n |  | TRUE
65 | bus_LV_3871-71_0_3_node_68 | 0.4 | n |  | TRUE
66 | bus_LV_3871-71_0_3_node_59 | 0.4 | n |  | TRUE
67 | bus_LV_3871-71_0_3_node_60 | 0.4 | n |  | TRUE
68 | bus_LV_3871-71_0_3_node_62 | 0.4 | n |  | TRUE
69 | bus_LV_3871-71_0_3_node_63 | 0.4 | n |  | TRUE
70 | bus_LV_3871-71_0_3_node_65 | 0.4 | n |  | TRUE
71 | bus_LV_3871-71_0_3_node_66 | 0.4 | n |  | TRUE
72 | bus_LV_3871-71_0_3_node_70 | 0.4 | n |  | TRUE
73 | bus_LV_3871-71_0_3_node_71 | 0.4 | n |  | TRUE
74 | bus_LV_3871-71_0_3_node_72 | 0.4 | n |  | TRUE
75 | bus_MV_176_0_node_48 | 20 | n |  | TRUE

## load
| name | bus | p_mw | q_mvar | const_z_percent | const_i_percent | sn_mva | scaling | in_service | type
0 | LV_3871-71_0_3_load_0 | 0 | 0.0015354 | 0.00038481 | 0 | 0 |  | 1 | TRUE | wye
1 | LV_3871-71_0_3_load_3 | 1 | 0.0049119 | 0.001231 | 0 | 0 |  | 1 | TRUE | wye
2 | LV_3871-71_0_3_load_5 | 3 | 0.0058882 | 0.0014757 | 0 | 0 |  | 1 | TRUE | wye
3 | LV_3871-71_0_3_load_4 | 4 | 0.0058716 | 0.0014716 | 0 | 0 |  | 1 | TRUE | wye
4 | LV_3871-71_0_3_load_2 | 5 | 0.0019367 | 0.00048539 | 0 | 0 |  | 1 | TRUE | wye
5 | LV_3871-71_0_3_load_22 | 7 | 0.0038272 | 0.00095919 | 0 | 0 |  | 1 | TRUE | wye
6 | LV_3871-71_0_3_load_23 | 8 | 0.0011901 | 0.00029827 | 0 | 0 |  | 1 | TRUE | wye
7 | LV_3871-71_0_3_load_14 | 9 | 0.0006685 | 0.00016754 | 0 | 0 |  | 1 | TRUE | wye
8 | LV_3871-71_0_3_load_26 | 11 | 0.0012491 | 0.00031305 | 0 | 0 |  | 1 | TRUE | wye
9 | LV_3871-71_0_3_load_6 | 12 | 0.003003 | 0.00075262 | 0 | 0 |  | 1 | TRUE | wye
10 | LV_3871-71_0_3_load_30 | 14 | 0.0021369 | 0.00053557 | 0 | 0 |  | 1 | TRUE | wye
11 | LV_3871-71_0_3_load_31 | 15 | 0.0014056 | 0.00035228 | 0 | 0 |  | 1 | TRUE | wye
12 | LV_3871-71_0_3_load_32 | 16 | 0.0012413 | 0.0003111 | 0 | 0 |  | 1 | TRUE | wye
13 | LV_3871-71_0_3_load_33 | 17 | 0.0026656 | 0.00066806 | 0 | 0 |  | 1 | TRUE | wye
14 | LV_3871-71_0_3_load_39 | 18 | 0.0033358 | 0.00083602 | 0 | 0 |  | 1 | TRUE | wye
15 | LV_3871-71_0_3_load_74 | 21 | 0.002268 | 0.00056841 | 0 | 0 |  | 1 | TRUE | wye
16 | LV_3871-71_0_3_load_64 | 23 | 0.0022265 | 0.00055802 | 0 | 0 |  | 1 | TRUE | wye
17 | LV_3871-71_0_3_load_15 | 24 | 0.0066977 | 0.0016786 | 0 | 0 |  | 1 | TRUE | wye
18 | LV_3871-71_0_3_load_11 | 25 | 0.0060302 | 0.0015113 | 0 | 0 |  | 1 | TRUE | wye
19 | LV_3871-71_0_3_load_73 | 26 | 0.0047686 | 0.0011951 | 0 | 0 |  | 1 | TRUE | wye
20 | LV_3871-71_0_3_load_61 | 27 | 0.0062242 | 0.0015599 | 0 | 0 |  | 1 | TRUE | wye
21 | LV_3871-71_0_3_load_10 | 28 | 0.0047172 | 0.0011822 | 0 | 0 |  | 1 | TRUE | wye
22 | LV_3871-71_0_3_load_25 | 31 | 0.0016907 | 0.00042374 | 0 | 0 |  | 1 | TRUE | wye
23 | LV_3871-71_0_3_load_44 | 32 | 0.00088556 | 0.00022194 | 0 | 0 |  | 1 | TRUE | wye
24 | LV_3871-71_0_3_load_20 | 33 | 0.0019223 | 0.00048176 | 0 | 0 |  | 1 | TRUE | wye
25 | LV_3871-71_0_3_load_17 | 34 | 0.013446 | 0.0033699 | 0 | 0 |  | 1 | TRUE | wye
26 | LV_3871-71_0_3_load_18 | 35 | 0.0045601 | 0.0011429 | 0 | 0 |  | 1 | TRUE | wye
27 | LV_3871-71_0_3_load_16 | 36 | 0.01124 | 0.002817 | 0 | 0 |  | 1 | TRUE | wye
28 | LV_3871-71_0_3_load_19 | 37 | 0.0026126 | 0.00065477 | 0 | 0 |  | 1 | TRUE | wye
29 | LV_3871-71_0_3_load_21 | 38 | 0.0048243 | 0.0012091 | 0 | 0 |  | 1 | TRUE | wye
30 | LV_3871-71_0_3_load_27 | 39 | 0.0027216 | 0.0006821 | 0 | 0 |  | 1 | TRUE | wye
31 | LV_3871-71_0_3_load_37 | 40 | 0.00202 | 0.00050626 | 0 | 0 |  | 1 | TRUE | wye
32 | LV_3871-71_0_3_load_41 | 41 | 0.0019083 | 0.00047827 | 0 | 0 |  | 1 | TRUE | wye
33 | LV_3871-71_0_3_load_34 | 42 | 0.0013347 | 0.0003345 | 0 | 0 |  | 1 | TRUE | wye
34 | LV_3871-71_0_3_load_35 | 43 | 0.0033621 | 0.00084263 | 0 | 0 |  | 1 | TRUE | wye
35 | LV_3871-71_0_3_load_38 | 45 | 0.0018077 | 0.00045305 | 0 | 0 |  | 1 | TRUE | wye
36 | LV_3871-71_0_3_load_40 | 46 | 0.002019 | 0.00050601 | 0 | 0 |  | 1 | TRUE | wye
37 | LV_3871-71_0_3_load_42 | 47 | 0.0019393 | 0.00048604 | 0 | 0 |  | 1 | TRUE | wye
38 | LV_3871-71_0_3_load_43 | 48 | 0.0015813 | 0.0003963 | 0 | 0 |  | 1 | TRUE | wye
39 | LV_3871-71_0_3_load_45 | 49 | 0.0090892 | 0.002278 | 0 | 0 |  | 1 | TRUE | wye
40 | LV_3871-71_0_3_load_57 | 52 | 0.0035147 | 0.00088087 | 0 | 0 |  | 1 | TRUE | wye
41 | LV_3871-71_0_3_load_51 | 53 | 0.0040538 | 0.001016 | 0 | 0 |  | 1 | TRUE | wye
42 | LV_3871-71_0_3_load_58 | 54 | 0.0026566 | 0.00066581 | 0 | 0 |  | 1 | TRUE | wye
43 | LV_3871-71_0_3_load_49 | 55 | 0.0051624 | 0.0012938 | 0 | 0 |  | 1 | TRUE | wye
44 | LV_3871-71_0_3_load_48 | 56 | 0.0024754 | 0.00062041 | 0 | 0 |  | 1 | TRUE | wye
45 | LV_3871-71_0_3_load_56 | 59 | 0.0066838 | 0.0016751 | 0 | 0 |  | 1 | TRUE | wye
46 | LV_3871-71_0_3_load_53 | 60 | 0.004673 | 0.0011712 | 0 | 0 |  | 1 | TRUE | wye
47 | LV_3871-71_0_3_load_69 | 61 | 0.0089018 | 0.002231 | 0 | 0 |  | 1 | TRUE | wye
48 | LV_3871-71_0_3_load_54 | 62 | 0.0031794 | 0.00079684 | 0 | 0 |  | 1 | TRUE | wye
49 | LV_3871-71_0_3_load_55 | 63 | 0.0040607 | 0.0010177 | 0 | 0 |  | 1 | TRUE | wye
50 | LV_3871-71_0_3_load_67 | 64 | 0.0054052 | 0.0013547 | 0 | 0 |  | 1 | TRUE | wye
51 | LV_3871-71_0_3_load_68 | 65 | 0.0041911 | 0.0010504 | 0 | 0 |  | 1 | TRUE | wye
52 | LV_3871-71_0_3_load_60 | 67 | 0.0052717 | 0.0013212 | 0 | 0 |  | 1 | TRUE | wye
53 | LV_3871-71_0_3_load_63 | 69 | 0.0030203 | 0.00075695 | 0 | 0 |  | 1 | TRUE | wye
54 | LV_3871-71_0_3_load_65 | 70 | 0.003306 | 0.00082855 | 0 | 0 |  | 1 | TRUE | wye
55 | LV_3871-71_0_3_load_66 | 71 | 0.0049827 | 0.0012488 | 0 | 0 |  | 1 | TRUE | wye
56 | LV_3871-71_0_3_load_70 | 72 | 0.0035245 | 0.00088332 | 0 | 0 |  | 1 | TRUE | wye
57 | LV_3871-71_0_3_load_71 | 73 | 0.0053582 | 0.0013429 | 0 | 0 |  | 1 | TRUE | wye
58 | LV_3871-71_0_3_load_72 | 74 | 0.0048056 | 0.0012044 | 0 | 0 |  | 1 | TRUE | wye

## ext_grid
| name | bus | vm_pu | va_degree | slack_weight | in_service
0 |  | 36 | 1 | 0 | 1 | TRUE

## line
| name | std_type | from_bus | to_bus | length_km | r_ohm_per_km | x_ohm_per_km | c_nf_per_km | g_us_per_km | max_i_ka | df | parallel | type | in_service
0 | LV_3871-71_0_3_line_0 | NAYY 4x150 SE | 0 | 1 | 0.11574 | 0.208 | 0.08 | 261 | 0 | 0.27 | 1 | 1 | cs | TRUE
1 | LV_3871-71_0_3_line_1 | NAYY 4x150 SE | 1 | 2 | 0.044368 | 0.208 | 0.08 | 261 | 0 | 0.27 | 1 | 1 | cs | TRUE
2 | LV_3871-71_0_3_line_2 | NAYY 4x150 SE | 2 | 5 | 0.015986 | 0.208 | 0.08 | 261 | 0 | 0.27 | 1 | 1 | cs | TRUE
3 | LV_3871-71_0_3_line_3 | NAYY 4x150 SE | 3 | 4 | 0.011382 | 0.208 | 0.08 | 261 | 0 | 0.27 | 1 | 1 | cs | TRUE
4 | LV_3871-71_0_3_line_4 | NAYY 4x150 SE | 4 | 12 | 0.029113 | 0.208 | 0.08 | 261 | 0 | 0.27 | 1 | 1 | cs | TRUE
5 | LV_3871-71_0_3_line_5 | NAYY 4x150 SE | 5 | 6 | 0.025251 | 0.208 | 0.08 | 261 | 0 | 0.27 | 1 | 1 | cs | TRUE
6 | LV_3871-71_0_3_line_6 | NAYY 4x150 SE | 6 | 10 | 0.008017 | 0.208 | 0.08 | 261 | 0 | 0.27 | 1 | 1 | cs | TRUE
7 | LV_3871-71_0_3_line_7 | NAYY 4x150 SE | 6 | 11 | 0.023864 | 0.208 | 0.08 | 261 | 0 | 0.27 | 1 | 1 | cs | TRUE
8 | LV_3871-71_0_3_line_8 | NAYY 4x150 SE | 7 | 8 | 0.034348 | 0.208 | 0.08 | 261 | 0 | 0.27 | 1 | 1 | cs | TRUE
9 | LV_3871-71_0_3_line_9 | NAYY 4x150 SE | 7 | 9 | 0.056081 | 0.208 | 0.08 | 261 | 0 | 0.27 | 1 | 1 | cs | TRUE
10 | LV_3871-71_0_3_line_10 | NAYY 4x150 SE | 9 | 33 | 0.027415 | 0.208 | 0.08 | 261 | 0 | 0.27 | 1 | 1 | cs | TRUE
11 | LV_3871-71_0_3_line_11 | NAYY 4x150 SE | 9 | 29 | 0.018481 | 0.208 | 0.08 | 261 | 0 | 0.27 | 1 | 1 | cs | TRUE
12 | LV_3871-71_0_3_line_12 | NAYY 4x150 SE | 10 | 40 | 0.016192 | 0.208 | 0.08 | 261 | 0 | 0.27 | 1 | 1 | cs | TRUE
13 | LV_3871-71_0_3_line_13 | NAYY 4x150 SE | 10 | 41 | 0.019197 | 0.208 | 0.08 | 261 | 0 | 0.27 | 1 | 1 | cs | TRUE
14 | LV_3871-71_0_3_line_14 | NAYY 4x150 SE | 11 | 39 | 0.022803 | 0.208 | 0.08 | 261 | 0 | 0.27 | 1 | 1 | cs | TRUE
15 | LV_3871-71_0_3_line_15 | NAYY 4x150 SE | 12 | 13 | 0.032186 | 0.208 | 0.08 | 261 | 0 | 0.27 | 1 | 1 | cs | TRUE
16 | LV_3871-71_0_3_line_16 | NAYY 4x150 SE | 13 | 19 | 0.064 | 0.208 | 0.08 | 261 | 0 | 0.27 | 1 | 3 | cs | TRUE
17 | LV_3871-71_0_3_line_17 | NAYY 4x150 SE | 13 | 20 | 0.015939 | 0.208 | 0.08 | 261 | 0 | 0.27 | 1 | 3 | cs | TRUE
18 | LV_3871-71_0_3_line_18 | NAYY 4x150 SE | 14 | 15 | 0.0001589 | 0.208 | 0.08 | 261 | 0 | 0.27 | 1 | 1 | cs | TRUE
19 | LV_3871-71_0_3_line_19 | NAYY 4x150 SE | 14 | 16 | 0.022363 | 0.208 | 0.08 | 261 | 0 | 0.27 | 1 | 1 | cs | TRUE
20 | LV_3871-71_0_3_line_20 | NAYY 4x150 SE | 15 | 17 | 0.0018358 | 0.208 | 0.08 | 261 | 0 | 0.27 | 1 | 1 | cs | TRUE
21 | LV_3871-71_0_3_line_21 | NAYY 4x150 SE | 16 | 42 | 0.0049191 | 0.208 | 0.08 | 261 | 0 | 0.27 | 1 | 1 | cs | TRUE
22 | LV_3871-71_0_3_line_22 | NAYY 4x150 SE | 17 | 18 | 0.027935 | 0.208 | 0.08 | 261 | 0 | 0.27 | 1 | 1 | cs | TRUE
23 | LV_3871-71_0_3_line_23 | NAYY 4x150 SE | 19 | 21 | 0.013031 | 0.208 | 0.08 | 261 | 0 | 0.27 | 1 | 3 | cs | TRUE
24 | LV_3871-71_0_3_line_24 | NAYY 4x150 SE | 20 | 22 | 0.008445 | 0.208 | 0.08 | 261 | 0 | 0.27 | 1 | 3 | cs | TRUE
25 | LV_3871-71_0_3_line_25 | NAYY 4x150 SE | 21 | 23 | 0.018013 | 0.208 | 0.08 | 261 | 0 | 0.27 | 1 | 3 | cs | TRUE
26 | LV_3871-71_0_3_line_26 | NAYY 4x150 SE | 22 | 24 | 0.039255 | 0.208 | 0.08 | 261 | 0 | 0.27 | 1 | 3 | cs | TRUE
27 | LV_3871-71_0_3_line_27 | NAYY 4x150 SE | 22 | 25 | 0.059505 | 0.208 | 0.08 | 261 | 0 | 0.27 | 1 | 1 | cs | TRUE
28 | LV_3871-71_0_3_line_28 | NAYY 4x150 SE | 23 | 68 | 0.072954 | 0.208 | 0.08 | 261 | 0 | 0.27 | 1 | 3 | cs | TRUE
29 | LV_3871-71_0_3_line_29 | NAYY 4x150 SE | 24 | 34 | 0.016677 | 0.208 | 0.08 | 261 | 0 | 0.27 | 1 | 3 | cs | TRUE
30 | LV_3871-71_0_3_line_30 | NAYY 4x150 SE | 25 | 28 | 0.012862 | 0.208 | 0.08 | 261 | 0 | 0.27 | 1 | 1 | cs | TRUE
31 | LV_3871-71_0_3_line_31 | NAYY 4x150 SE | 26 | 27 | 0.041075 | 0.208 | 0.08 | 261 | 0 | 0.27 | 1 | 1 | cs | TRUE
32 | LV_3871-71_0_3_line_32 | NAYY 4x150 SE | 27 | 66 | 0.034075 | 0.208 | 0.08 | 261 | 0 | 0.27 | 1 | 1 | cs | TRUE
33 | LV_3871-71_0_3_line_33 | NAYY 4x150 SE | 28 | 29 | 0.055062 | 0.208 | 0.08 | 261 | 0 | 0.27 | 1 | 1 | cs | TRUE
34 | LV_3871-71_0_3_line_34 | NAYY 4x150 SE | 28 | 30 | 0.067995 | 0.208 | 0.08 | 261 | 0 | 0.27 | 1 | 1 | cs | TRUE
35 | LV_3871-71_0_3_line_35 | NAYY 4x150 SE | 30 | 31 | 0.012918 | 0.208 | 0.08 | 261 | 0 | 0.27 | 1 | 1 | cs | TRUE
36 | LV_3871-71_0_3_line_36 | NAYY 4x150 SE | 31 | 32 | 0.0075518 | 0.208 | 0.08 | 261 | 0 | 0.27 | 1 | 1 | cs | TRUE
37 | LV_3871-71_0_3_line_37 | NAYY 4x150 SE | 32 | 45 | 0.011724 | 0.208 | 0.08 | 261 | 0 | 0.27 | 1 | 1 | cs | TRUE
38 | LV_3871-71_0_3_line_38 | NAYY 4x150 SE | 33 | 35 | 0.051494 | 0.208 | 0.08 | 261 | 0 | 0.27 | 1 | 1 | cs | TRUE
39 | LV_3871-71_0_3_line_39 | NAYY 4x150 SE | 34 | 36 | 0.003563 | 0.208 | 0.08 | 261 | 0 | 0.27 | 1 | 3 | cs | TRUE
40 | LV_3871-71_0_3_line_40 | NAYY 4x150 SE | 35 | 37 | 0.028841 | 0.208 | 0.08 | 261 | 0 | 0.27 | 1 | 1 | cs | TRUE
41 | LV_3871-71_0_3_line_41 | NAYY 4x150 SE | 37 | 38 | 0.010178 | 0.208 | 0.08 | 261 | 0 | 0.27 | 1 | 1 | cs | TRUE
42 | LV_3871-71_0_3_line_42 | NAYY 4x150 SE | 40 | 44 | 0.014609 | 0.208 | 0.08 | 261 | 0 | 0.27 | 1 | 1 | cs | TRUE
43 | LV_3871-71_0_3_line_43 | NAYY 4x150 SE | 41 | 46 | 0.0061592 | 0.208 | 0.08 | 261 | 0 | 0.27 | 1 | 1 | cs | TRUE
44 | LV_3871-71_0_3_line_44 | NAYY 4x150 SE | 42 | 43 | 0.0042591 | 0.208 | 0.08 | 261 | 0 | 0.27 | 1 | 1 | cs | TRUE
45 | LV_3871-71_0_3_line_45 | NAYY 4x150 SE | 43 | 44 | 0.029312 | 0.208 | 0.08 | 261 | 0 | 0.27 | 1 | 1 | cs | TRUE
46 | LV_3871-71_0_3_line_46 | NAYY 4x150 SE | 44 | 45 | 0.0094447 | 0.208 | 0.08 | 261 | 0 | 0.27 | 1 | 1 | cs | TRUE
47 | LV_3871-71_0_3_line_47 | NAYY 4x150 SE | 46 | 47 | 0.015769 | 0.208 | 0.08 | 261 | 0 | 0.27 | 1 | 1 | cs | TRUE
48 | LV_3871-71_0_3_line_48 | NAYY 4x150 SE | 47 | 48 | 0.004988 | 0.208 | 0.08 | 261 | 0 | 0.27 | 1 | 1 | cs | TRUE
49 | LV_3871-71_0_3_line_49 | NAYY 4x150 SE | 49 | 50 | 0.033315 | 0.208 | 0.08 | 261 | 0 | 0.27 | 1 | 1 | cs | TRUE
50 | LV_3871-71_0_3_line_50 | NAYY 4x150 SE | 50 | 51 | 0.012526 | 0.208 | 0.08 | 261 | 0 | 0.27 | 1 | 1 | cs | TRUE
51 | LV_3871-71_0_3_line_51 | NAYY 4x150 SE | 51 | 52 | 0.012851 | 0.208 | 0.08 | 261 | 0 | 0.27 | 1 | 3 | cs | TRUE
52 | LV_3871-71_0_3_line_52 | NAYY 4x150 SE | 51 | 53 | 0.0096454 | 0.208 | 0.08 | 261 | 0 | 0.27 | 1 | 3 | cs | TRUE
53 | LV_3871-71_0_3_line_53 | NAYY 4x150 SE | 52 | 54 | 0.030629 | 0.208 | 0.08 | 261 | 0 | 0.27 | 1 | 3 | cs | TRUE
54 | LV_3871-71_0_3_line_54 | NAYY 4x150 SE | 53 | 55 | 0.0049614 | 0.208 | 0.08 | 261 | 0 | 0.27 | 1 | 3 | cs | TRUE
55 | LV_3871-71_0_3_line_55 | NAYY 4x150 SE | 54 | 66 | 0.0023024 | 0.208 | 0.08 | 261 | 0 | 0.27 | 1 | 3 | cs | TRUE
56 | LV_3871-71_0_3_line_56 | NAYY 4x150 SE | 55 | 56 | 0.018564 | 0.208 | 0.08 | 261 | 0 | 0.27 | 1 | 1 | cs | TRUE
57 | LV_3871-71_0_3_line_57 | NAYY 4x150 SE | 56 | 57 | 0.046923 | 0.208 | 0.08 | 261 | 0 | 0.27 | 1 | 1 | cs | TRUE
58 | LV_3871-71_0_3_line_58 | NAYY 4x150 SE | 57 | 58 | 0.008482 | 0.208 | 0.08 | 261 | 0 | 0.27 | 1 | 1 | cs | TRUE
59 | LV_3871-71_0_3_line_59 | NAYY 4x150 SE | 58 | 59 | 0.021919 | 0.208 | 0.08 | 261 | 0 | 0.27 | 1 | 1 | cs | TRUE
60 | LV_3871-71_0_3_line_60 | NAYY 4x150 SE | 58 | 60 | 0.015347 | 0.208 | 0.08 | 261 | 0 | 0.27 | 1 | 1 | cs | TRUE
61 | LV_3871-71_0_3_line_61 | NAYY 4x150 SE | 59 | 61 | 0.057449 | 0.208 | 0.08 | 261 | 0 | 0.27 | 1 | 1 | cs | TRUE
62 | LV_3871-71_0_3_line_62 | NAYY 4x150 SE | 60 | 62 | 0.031763 | 0.208 | 0.08 | 261 | 0 | 0.27 | 1 | 1 | cs | TRUE
63 | LV_3871-71_0_3_line_63 | NAYY 4x150 SE | 62 | 63 | 0.019191 | 0.208 | 0.08 | 261 | 0 | 0.27 | 1 | 1 | cs | TRUE
64 | LV_3871-71_0_3_line_64 | NAYY 4x150 SE | 63 | 64 | 0.0016581 | 0.208 | 0.08 | 261 | 0 | 0.27 | 1 | 1 | cs | TRUE
65 | LV_3871-71_0_3_line_65 | NAYY 4x150 SE | 64 | 65 | 0.010983 | 0.208 | 0.08 | 261 | 0 | 0.27 | 1 | 1 | cs | TRUE
66 | LV_3871-71_0_3_line_66 | NAYY 4x150 SE | 66 | 67 | 0.023997 | 0.208 | 0.08 | 261 | 0 | 0.27 | 1 | 3 | cs | TRUE
67 | LV_3871-71_0_3_line_67 | NAYY 4x150 SE | 67 | 68 | 0.018757 | 0.208 | 0.08 | 261 | 0 | 0.27 | 1 | 3 | cs | TRUE
68 | LV_3871-71_0_3_line_68 | NAYY 4x150 SE | 68 | 69 | 0.0099251 | 0.208 | 0.08 | 261 | 0 | 0.27 | 1 | 1 | cs | TRUE
69 | LV_3871-71_0_3_line_69 | NAYY 4x150 SE | 69 | 70 | 0.017281 | 0.208 | 0.08 | 261 | 0 | 0.27 | 1 | 1 | cs | TRUE
70 | LV_3871-71_0_3_line_70 | NAYY 4x150 SE | 70 | 71 | 0.0019906 | 0.208 | 0.08 | 261 | 0 | 0.27 | 1 | 1 | cs | TRUE
71 | LV_3871-71_0_3_line_71 | NAYY 4x150 SE | 71 | 72 | 0.021898 | 0.208 | 0.08 | 261 | 0 | 0.27 | 1 | 1 | cs | TRUE
72 | LV_3871-71_0_3_line_72 | NAYY 4x150 SE | 72 | 73 | 0.00034285 | 0.208 | 0.08 | 261 | 0 | 0.27 | 1 | 1 | cs | TRUE
73 | LV_3871-71_0_3_line_73 | NAYY 4x150 SE | 73 | 74 | 0.020019 | 0.208 | 0.08 | 261 | 0 | 0.27 | 1 | 1 | cs | TRUE

## trafo
| name | std_type | hv_bus | lv_bus | sn_mva | vn_hv_kv | vn_lv_kv | vk_percent | vkr_percent | pfe_kw | i0_percent | shift_degree | tap_side | tap_neutral | tap_min | tap_max | tap_step_percent | tap_step_degree | tap_pos | tap_phase_shifter | parallel | df | in_service
0 | LV_3871-71_0_3_trafo_16 | 0.25 MVA 20/0.4 kV | 75 | 36 | 0.25 | 20 | 0.4 | 6 | 1.44 | 0.8 | 0.32 | 150 | hv | 0 | -2 | 2 | 2.5 | 0 | 0 | FALSE | 1 | 1 | TRUE

## line_geodata
| x0 | y0 | x1 | y1 | x2 | y2 | x3 | y3 | x4 | y4 | x5 | y5 | x6 | y6 | x7 | y7 | x8 | y8 | x9 | y9 | x10 | y10 | x11 | y11
0 | 2780756.9754 | 1197660.3516 | 2780787.216 | 1197548.634
1 | 2780756.9754 | 1197660.3516 | 2780743.5175 | 1197683.412 | 2780732.1015 | 1197696.9358
2 | 2780732.1015 | 1197696.9358 | 2780732.3186 | 1197705.8846 | 2780733.152 | 1197712.87
3 | 2780872.4181 | 1197847.132 | 2780879.8683 | 1197838.5268
4 | 2780872.4181 | 1197847.132 | 2780868.66 | 1197851.4726 | 2780856.3567 | 1197871.3436
5 | 2780736.1432 | 1197737.9428 | 2780733.152 | 1197712.87
6 | 2780736.1432 | 1197737.9428 | 2780737.0992 | 1197745.9018
7 | 2780736.1432 | 1197737.9428 | 2780748.7799 | 1197727.6591 | 2780753.0283 | 1197721.3914
8 | 2780667.858 | 1197829.0985 | 2780648.3267 | 1197835.1851 | 2780636.031 | 1197841.6474
9 | 2780682.9702 | 1197883.1054 | 2780667.858 | 1197829.0985
10 | 2780658.815 | 1197896.0542 | 2780678.3446 | 1197885.2969 | 2780682.9702 | 1197883.1054
11 | 2780700.5265 | 1197877.4484 | 2780686.0235 | 1197881.6587 | 2780682.9702 | 1197883.1054
12 | 2780737.0992 | 1197745.9018 | 2780739.017 | 1197761.9802
13 | 2780737.0992 | 1197745.9018 | 2780719.0628 | 1197752.4769
14 | 2780765.8223 | 1197702.5161 | 2780753.0283 | 1197721.3914
15 | 2780838.5069 | 1197898.0288 | 2780842.7503 | 1197893.3191 | 2780856.3567 | 1197871.3436
16 | 2780870.1612 | 1197953.6966 | 2780857.212 | 1197930.5043 | 2780838.5069 | 1197898.0288
17 | 2780827.8275 | 1197909.8842 | 2780838.5069 | 1197898.0288
18 | 2780784.4189 | 1197734.1271 | 2780784.3038 | 1197734.2367
19 | 2780784.3038 | 1197734.2367 | 2780775.619 | 1197742.5073 | 2780767.6442 | 1197749.1363
20 | 2780784.4189 | 1197734.1271 | 2780785.7483 | 1197732.8611
21 | 2780763.8615 | 1197752.2808 | 2780767.6442 | 1197749.1363
22 | 2780805.9776 | 1197713.5966 | 2780785.7483 | 1197732.8611
23 | 2780870.1612 | 1197953.6966 | 2780858.9224 | 1197960.292
24 | 2780827.8275 | 1197909.8842 | 2780821.7791 | 1197903.9732
25 | 2780858.9224 | 1197960.292 | 2780857.9779 | 1197960.8463 | 2780843.2423 | 1197969.1582
26 | 2780821.7791 | 1197903.9732 | 2780788.9669 | 1197925.5209
27 | 2780821.7791 | 1197903.9732 | 2780814.9465 | 1197901.0526 | 2780790.2868 | 1197899.8503 | 2780776.8905 | 1197896.7088 | 2780764.6668 | 1197890.689
28 | 2780794.3089 | 1198021.0692 | 2780800.4297 | 1198016.5275 | 2780805.0951 | 1198011.2189 | 2780810.3087 | 1198000.8886 | 2780815.721 | 1197990.7979 | 2780832.1163 | 1197975.4341 | 2780843.2423 | 1197969.1582
29 | 2780775.0268 | 1197934.6752 | 2780788.9669 | 1197925.5209
30 | 2780753.0525 | 1197885.1826 | 2780754.8251 | 1197885.8422 | 2780764.6668 | 1197890.689
31 | 2780803.1846 | 1197978.2367 | 2780795.7427 | 1197991.0718 | 2780780.1159 | 1198012.1488
32 | 2780753.6223 | 1198033.4069 | 2780761.4749 | 1198027.8054 | 2780778.4591 | 1198014.3834 | 2780780.1159 | 1198012.1488
33 | 2780700.5265 | 1197877.4484 | 2780701.2261 | 1197878.2592 | 2780702.353 | 1197879.3054 | 2780704.8438 | 1197880.3706 | 2780707.0968 | 1197880.7279 | 2780709.6248 | 1197880.5597 | 2780718.0522 | 1197878.1342 | 2780721.3221 | 1197877.6326 | 2780724.5752 | 1197877.6865 | 2780736.4011 | 1197879.3233 | 2780741.1598 | 1197880.7574 | 2780753.0525 | 1197885.1826
34 | 2780753.0525 | 1197885.1826 | 2780748.0702 | 1197817.3705
35 | 2780748.0702 | 1197817.3705 | 2780744.8946 | 1197804.849
36 | 2780743.0381 | 1197797.5289 | 2780744.8946 | 1197804.849
37 | 2780741.7537 | 1197785.8776 | 2780742.9764 | 1197797.2856 | 2780743.0381 | 1197797.5289
38 | 2780610.485 | 1197911.4513 | 2780611.8104 | 1197910.7454 | 2780616.1886 | 1197909.1316 | 2780623.1564 | 1197907.3291 | 2780630.7532 | 1197905.9017 | 2780636.7526 | 1197905.6271 | 2780639.7968 | 1197905.53 | 2780643.0294 | 1197904.7491 | 2780658.815 | 1197896.0542
39 | 2780775.0268 | 1197934.6752 | 2780772.0486 | 1197936.631
40 | 2780610.485 | 1197911.4513 | 2780601.6928 | 1197916.134 | 2780599.52 | 1197917.9145 | 2780597.8764 | 1197920.3451 | 2780597.1675 | 1197922.6148 | 2780597.1924 | 1197924.8177 | 2780597.8428 | 1197927.5067 | 2780600.5624 | 1197932.6174
41 | 2780605.3437 | 1197941.6027 | 2780600.5624 | 1197932.6174
42 | 2780740.7473 | 1197776.4867 | 2780739.017 | 1197761.9802
43 | 2780713.2761 | 1197754.5864 | 2780719.0628 | 1197752.4769
44 | 2780760.5862 | 1197755.0034 | 2780763.8615 | 1197752.2808
45 | 2780740.7473 | 1197776.4867 | 2780755.7506 | 1197759.0229 | 2780760.5862 | 1197755.0034
46 | 2780740.7473 | 1197776.4867 | 2780741.7537 | 1197785.8776
47 | 2780713.2761 | 1197754.5864 | 2780710.3081 | 1197755.6684 | 2780710.7708 | 1197762.0442 | 2780706.4159 | 1197766.4814
48 | 2780706.4159 | 1197766.4814 | 2780702.9221 | 1197770.0412
49 | 2780704.5556 | 1198064.7659 | 2780672.162 | 1198072.5477
50 | 2780715.7048 | 1198059.0305 | 2780712.9268 | 1198060.1588 | 2780710.9102 | 1198061.3101 | 2780704.5556 | 1198064.7659
51 | 2780715.7048 | 1198059.0305 | 2780726.5768 | 1198052.1791
52 | 2780715.7048 | 1198059.0305 | 2780719.5594 | 1198067.8721
53 | 2780726.5768 | 1198052.1791 | 2780732.9158 | 1198048.1844 | 2780751.7482 | 1198034.7443
54 | 2780721.5422 | 1198072.4201 | 2780719.5594 | 1198067.8721
55 | 2780753.6223 | 1198033.4069 | 2780751.7482 | 1198034.7443
56 | 2780724.1808 | 1198087.0458 | 2780720.1968 | 1198082.1224 | 2780717.3231 | 1198078.8545 | 2780717.4222 | 1198077.8454 | 2780720.2505 | 1198074.8056 | 2780721.5422 | 1198072.4201 | 2780721.5422 | 1198072.4201
57 | 2780753.4584 | 1198123.7132 | 2780740.6223 | 1198107.3646 | 2780724.1808 | 1198087.0458
58 | 2780761.4149 | 1198120.7174 | 2780755.596 | 1198122.8436 | 2780753.4584 | 1198123.7132
59 | 2780761.4149 | 1198120.7174 | 2780781.8772 | 1198112.8588
60 | 2780761.4149 | 1198120.7174 | 2780760.384 | 1198119.0179 | 2780760.3872 | 1198116.3932 | 2780770.395 | 1198112.5093
61 | 2780837.4271 | 1198098.3094 | 2780785.4674 | 1198111.4799 | 2780781.8772 | 1198112.8588
62 | 2780770.395 | 1198112.5093 | 2780770.6758 | 1198112.4003 | 2780778.0097 | 1198109.8306 | 2780787.0641 | 1198104.0542 | 2780797.0444 | 1198095.8005
63 | 2780797.0444 | 1198095.8005 | 2780802.3085 | 1198091.4471 | 2780803.3759 | 1198083.1268 | 2780801.4994 | 1198079.6267
64 | 2780801.4994 | 1198079.6267 | 2780800.7159 | 1198078.1654
65 | 2780795.5263 | 1198068.4861 | 2780800.7159 | 1198078.1654
66 | 2780753.6223 | 1198033.4069 | 2780777.0943 | 1198028.413
67 | 2780794.3089 | 1198021.0692 | 2780779.0226 | 1198028.0027 | 2780777.0943 | 1198028.413
68 | 2780794.3089 | 1198021.0692 | 2780804.1918 | 1198021.9841
69 | 2780804.1918 | 1198021.9841 | 2780816.0852 | 1198023.0852 | 2780821.4037 | 1198022.6498
70 | 2780821.4037 | 1198022.6498 | 2780823.3877 | 1198022.4874
71 | 2780845.0835 | 1198022.9314 | 2780837.2126 | 1198021.3557 | 2780823.3877 | 1198022.4874
72 | 2780845.4197 | 1198022.9987 | 2780845.0835 | 1198022.9314
73 | 2780845.4197 | 1198022.9987 | 2780865.0496 | 1198026.9284

## bus_geodata
| x | y | coords
0 | 2780787.216 | 1197548.634
1 | 2780756.9754 | 1197660.3516
2 | 2780732.1015 | 1197696.9358
3 | 2780879.8683 | 1197838.5268
4 | 2780872.4181 | 1197847.132
5 | 2780733.152 | 1197712.87
6 | 2780736.1432 | 1197737.9428
7 | 2780667.858 | 1197829.0985
8 | 2780636.0309 | 1197841.6474
9 | 2780682.9702 | 1197883.1054
10 | 2780737.0992 | 1197745.9018
11 | 2780753.0283 | 1197721.3914
12 | 2780856.3567 | 1197871.3436
13 | 2780838.5069 | 1197898.0288
14 | 2780784.3038 | 1197734.2367
15 | 2780784.4189 | 1197734.1271
16 | 2780767.6442 | 1197749.1363
17 | 2780785.7483 | 1197732.8611
18 | 2780805.9776 | 1197713.5966
19 | 2780870.1612 | 1197953.6966
20 | 2780827.8275 | 1197909.8842
21 | 2780858.9224 | 1197960.292
22 | 2780821.7791 | 1197903.9732
23 | 2780843.2423 | 1197969.1582
24 | 2780788.9669 | 1197925.5209
25 | 2780764.6668 | 1197890.689
26 | 2780803.1846 | 1197978.2367
27 | 2780780.1159 | 1198012.1488
28 | 2780753.0525 | 1197885.1826
29 | 2780700.5265 | 1197877.4484
30 | 2780748.0702 | 1197817.3705
31 | 2780744.8946 | 1197804.849
32 | 2780743.0381 | 1197797.529
33 | 2780658.815 | 1197896.0542
34 | 2780775.0268 | 1197934.6752
35 | 2780610.485 | 1197911.4513
36 | 2780772.0486 | 1197936.631
37 | 2780600.5624 | 1197932.6174
38 | 2780605.3437 | 1197941.6027
39 | 2780765.8223 | 1197702.5161
40 | 2780739.017 | 1197761.9802
41 | 2780719.0628 | 1197752.4769
42 | 2780763.8615 | 1197752.2808
43 | 2780760.5862 | 1197755.0034
44 | 2780740.7473 | 1197776.4867
45 | 2780741.7537 | 1197785.8776
46 | 2780713.2761 | 1197754.5864
47 | 2780706.4159 | 1197766.4814
48 | 2780702.9221 | 1197770.0412
49 | 2780672.162 | 1198072.5477
50 | 2780704.5556 | 1198064.7659
51 | 2780715.7048 | 1198059.0305
52 | 2780726.5768 | 1198052.1791
53 | 2780719.5594 | 1198067.8722
54 | 2780751.7482 | 1198034.7443
55 | 2780721.5422 | 1198072.4201
56 | 2780724.1808 | 1198087.0458
57 | 2780753.4584 | 1198123.7132
58 | 2780761.4149 | 1198120.7174
59 | 2780781.8772 | 1198112.8588
60 | 2780770.395 | 1198112.5093
61 | 2780837.4271 | 1198098.3094
62 | 2780797.0444 | 1198095.8005
63 | 2780801.4994 | 1198079.6267
64 | 2780800.7159 | 1198078.1654
65 | 2780795.5263 | 1198068.4861
66 | 2780753.6224 | 1198033.4069
67 | 2780777.0943 | 1198028.413
68 | 2780794.3089 | 1198021.0692
69 | 2780804.1918 | 1198021.9841
70 | 2780821.4037 | 1198022.6498
71 | 2780823.3877 | 1198022.4874
72 | 2780845.0835 | 1198022.9314
73 | 2780845.4197 | 1198022.9987
74 | 2780865.0496 | 1198026.9284
75 | 2780772.0486 | 1197936.631

## line_std_types
| c_nf_per_km | r_ohm_per_km | x_ohm_per_km | max_i_ka | type | q_mm2 | alpha | voltage_rating
NAYY 4x50 SE | 210 | 0.642 | 0.083 | 0.142 | cs | 50 | 0.00403 | LV
NAYY 4x120 SE | 264 | 0.225 | 0.08 | 0.242 | cs | 120 | 0.00403 | LV
NAYY 4x150 SE | 261 | 0.208 | 0.08 | 0.27 | cs | 150 | 0.00403 | LV
NA2XS2Y 1x95 RM/25 12/20 kV | 216 | 0.313 | 0.132 | 0.252 | cs | 95 | 0.00403 | MV
NA2XS2Y 1x185 RM/25 12/20 kV | 273 | 0.161 | 0.117 | 0.362 | cs | 185 | 0.00403 | MV
NA2XS2Y 1x240 RM/25 12/20 kV | 304 | 0.122 | 0.112 | 0.421 | cs | 240 | 0.00403 | MV
NA2XS2Y 1x95 RM/25 6/10 kV | 315 | 0.313 | 0.123 | 0.249 | cs | 95 | 0.00403 | MV
NA2XS2Y 1x185 RM/25 6/10 kV | 406 | 0.161 | 0.11 | 0.358 | cs | 185 | 0.00403 | MV
NA2XS2Y 1x240 RM/25 6/10 kV | 456 | 0.122 | 0.105 | 0.416 | cs | 240 | 0.00403 | MV
NA2XS2Y 1x150 RM/25 12/20 kV | 250 | 0.206 | 0.116 | 0.319 | cs | 150 | 0.00403 | MV
NA2XS2Y 1x120 RM/25 12/20 kV | 230 | 0.253 | 0.119 | 0.283 | cs | 120 | 0.00403 | MV
NA2XS2Y 1x70 RM/25 12/20 kV | 190 | 0.443 | 0.132 | 0.22 | cs | 70 | 0.00403 | MV
NA2XS2Y 1x150 RM/25 6/10 kV | 360 | 0.206 | 0.11 | 0.315 | cs | 150 | 0.00403 | MV
NA2XS2Y 1x120 RM/25 6/10 kV | 340 | 0.253 | 0.113 | 0.28 | cs | 120 | 0.00403 | MV
NA2XS2Y 1x70 RM/25 6/10 kV | 280 | 0.443 | 0.123 | 0.217 | cs | 70 | 0.00403 | MV
N2XS(FL)2Y 1x120 RM/35 64/110 kV | 112 | 0.153 | 0.166 | 0.366 | cs | 120 | 0.00393 | HV
N2XS(FL)2Y 1x185 RM/35 64/110 kV | 125 | 0.099 | 0.156 | 0.457 | cs | 185 | 0.00393 | HV
N2XS(FL)2Y 1x240 RM/35 64/110 kV | 135 | 0.075 | 0.149 | 0.526 | cs | 240 | 0.00393 | HV
N2XS(FL)2Y 1x300 RM/35 64/110 kV | 144 | 0.06 | 0.144 | 0.588 | cs | 300 | 0.00393 | HV
15-AL1/3-ST1A 0.4 | 11 | 1.8769 | 0.35 | 0.105 | ol | 16 | 0.00403 | LV
24-AL1/4-ST1A 0.4 | 11.25 | 1.2012 | 0.335 | 0.14 | ol | 24 | 0.00403 | LV
48-AL1/8-ST1A 0.4 | 12.2 | 0.5939 | 0.3 | 0.21 | ol | 48 | 0.00403 | LV
94-AL1/15-ST1A 0.4 | 13.2 | 0.306 | 0.29 | 0.35 | ol | 94 | 0.00403 | LV
34-AL1/6-ST1A 10.0 | 9.7 | 0.8342 | 0.36 | 0.17 | ol | 34 | 0.00403 | MV
48-AL1/8-ST1A 10.0 | 10.1 | 0.5939 | 0.35 | 0.21 | ol | 48 | 0.00403 | MV
70-AL1/11-ST1A 10.0 | 10.4 | 0.4132 | 0.339 | 0.29 | ol | 70 | 0.00403 | MV
94-AL1/15-ST1A 10.0 | 10.75 | 0.306 | 0.33 | 0.35 | ol | 94 | 0.00403 | MV
122-AL1/20-ST1A 10.0 | 11.1 | 0.2376 | 0.323 | 0.41 | ol | 122 | 0.00403 | MV
149-AL1/24-ST1A 10.0 | 11.25 | 0.194 | 0.315 | 0.47 | ol | 149 | 0.00403 | MV
34-AL1/6-ST1A 20.0 | 9.15 | 0.8342 | 0.382 | 0.17 | ol | 34 | 0.00403 | MV
48-AL1/8-ST1A 20.0 | 9.5 | 0.5939 | 0.372 | 0.21 | ol | 48 | 0.00403 | MV
70-AL1/11-ST1A 20.0 | 9.7 | 0.4132 | 0.36 | 0.29 | ol | 70 | 0.00403 | MV
94-AL1/15-ST1A 20.0 | 10 | 0.306 | 0.35 | 0.35 | ol | 94 | 0.00403 | MV
122-AL1/20-ST1A 20.0 | 10.3 | 0.2376 | 0.344 | 0.41 | ol | 122 | 0.00403 | MV
149-AL1/24-ST1A 20.0 | 10.5 | 0.194 | 0.337 | 0.47 | ol | 149 | 0.00403 | MV
184-AL1/30-ST1A 20.0 | 10.75 | 0.1571 | 0.33 | 0.535 | ol | 184 | 0.00403 | MV
243-AL1/39-ST1A 20.0 | 11 | 0.1188 | 0.32 | 0.645 | ol | 243 | 0.00403 | MV
48-AL1/8-ST1A 110.0 | 8 | 0.5939 | 0.46 | 0.21 | ol | 48 | 0.00403 | HV
70-AL1/11-ST1A 110.0 | 8.4 | 0.4132 | 0.45 | 0.29 | ol | 70 | 0.00403 | HV
94-AL1/15-ST1A 110.0 | 8.65 | 0.306 | 0.44 | 0.35 | ol | 94 | 0.00403 | HV
122-AL1/20-ST1A 110.0 | 8.5 | 0.2376 | 0.43 | 0.41 | ol | 122 | 0.00403 | HV
149-AL1/24-ST1A 110.0 | 8.75 | 0.194 | 0.41 | 0.47 | ol | 149 | 0.00403 | HV
184-AL1/30-ST1A 110.0 | 8.8 | 0.1571 | 0.4 | 0.535 | ol | 184 | 0.00403 | HV
243-AL1/39-ST1A 110.0 | 9 | 0.1188 | 0.39 | 0.645 | ol | 243 | 0.00403 | HV
305-AL1/39-ST1A 110.0 | 9.2 | 0.0949 | 0.38 | 0.74 | ol | 305 | 0.00403 | HV
490-AL1/64-ST1A 110.0 | 9.75 | 0.059 | 0.37 | 0.96 | ol | 490 | 0.00403 | HV
679-AL1/86-ST1A 110.0 | 9.95 | 0.042 | 0.36 | 1.15 | ol | 679 | 0.00403 | HV
490-AL1/64-ST1A 220.0 | 10 | 0.059 | 0.285 | 0.96 | ol | 490 | 0.00403 | HV
679-AL1/86-ST1A 220.0 | 11.7 | 0.042 | 0.275 | 1.15 | ol | 679 | 0.00403 | HV
490-AL1/64-ST1A 380.0 | 11 | 0.059 | 0.253 | 0.96 | ol | 490 | 0.00403 | HV
679-AL1/86-ST1A 380.0 | 14.6 | 0.042 | 0.25 | 1.15 | ol | 679 | 0.00403 | HV

## trafo_std_types
| i0_percent | pfe_kw | vkr_percent | sn_mva | vn_lv_kv | vn_hv_kv | vk_percent | shift_degree | vector_group | tap_side | tap_neutral | tap_min | tap_max | tap_step_degree | tap_step_percent | tap_phase_shifter
160 MVA 380/110 kV | 0.06 | 60 | 0.25 | 160 | 110 | 380 | 12.2 | 0 | Yy0 | hv | 0 | -9 | 9 | 0 | 1.5 | FALSE
100 MVA 220/110 kV | 0.06 | 55 | 0.26 | 100 | 110 | 220 | 12 | 0 | Yy0 | hv | 0 | -9 | 9 | 0 | 1.5 | FALSE
63 MVA 110/20 kV | 0.04 | 22 | 0.32 | 63 | 20 | 110 | 18 | 150 | YNd5 | hv | 0 | -9 | 9 | 0 | 1.5 | FALSE
40 MVA 110/20 kV | 0.05 | 18 | 0.34 | 40 | 20 | 110 | 16.2 | 150 | YNd5 | hv | 0 | -9 | 9 | 0 | 1.5 | FALSE
25 MVA 110/20 kV | 0.07 | 14 | 0.41 | 25 | 20 | 110 | 12 | 150 | YNd5 | hv | 0 | -9 | 9 | 0 | 1.5 | FALSE
63 MVA 110/10 kV | 0.04 | 22 | 0.32 | 63 | 10 | 110 | 18 | 150 | YNd5 | hv | 0 | -9 | 9 | 0 | 1.5 | FALSE
40 MVA 110/10 kV | 0.05 | 18 | 0.34 | 40 | 10 | 110 | 16.2 | 150 | YNd5 | hv | 0 | -9 | 9 | 0 | 1.5 | FALSE
25 MVA 110/10 kV | 0.07 | 14 | 0.41 | 25 | 10 | 110 | 12 | 150 | YNd5 | hv | 0 | -9 | 9 | 0 | 1.5 | FALSE
0.25 MVA 20/0.4 kV | 0.32 | 0.8 | 1.44 | 0.25 | 0.4 | 20 | 6 | 150 | Yzn5 | hv | 0 | -2 | 2 | 0 | 2.5 | FALSE
0.4 MVA 20/0.4 kV | 0.3375 | 1.35 | 1.425 | 0.4 | 0.4 | 20 | 6 | 150 | Dyn5 | hv | 0 | -2 | 2 | 0 | 2.5 | FALSE
0.63 MVA 20/0.4 kV | 0.2619 | 1.65 | 1.206 | 0.63 | 0.4 | 20 | 6 | 150 | Dyn5 | hv | 0 | -2 | 2 | 0 | 2.5 | FALSE
0.25 MVA 10/0.4 kV | 0.24 | 0.6 | 1.2 | 0.25 | 0.4 | 10 | 4 | 150 | Dyn5 | hv | 0 | -2 | 2 | 0 | 2.5 | FALSE
0.4 MVA 10/0.4 kV | 0.2375 | 0.95 | 1.325 | 0.4 | 0.4 | 10 | 4 | 150 | Dyn5 | hv | 0 | -2 | 2 | 0 | 2.5 | FALSE
0.63 MVA 10/0.4 kV | 0.1873 | 1.18 | 1.0794 | 0.63 | 0.4 | 10 | 4 | 150 | Dyn5 | hv | 0 | -2 | 2 | 0 | 2.5 | FALSE

## trafo3w_std_types
| sn_hv_mva | sn_mv_mva | sn_lv_mva | vn_hv_kv | vn_mv_kv | vn_lv_kv | vk_hv_percent | vk_mv_percent | vk_lv_percent | vkr_hv_percent | vkr_mv_percent | vkr_lv_percent | pfe_kw | i0_percent | shift_mv_degree | shift_lv_degree | vector_group | tap_side | tap_neutral | tap_min | tap_max | tap_step_percent
63/25/38 MVA 110/20/10 kV | 63 | 25 | 38 | 110 | 20 | 10 | 10.4 | 10.4 | 10.4 | 0.28 | 0.32 | 0.35 | 35 | 0.89 | 0 | 0 | YN0yn0yn0 | hv | 0 | -10 | 10 | 1.2
63/25/38 MVA 110/10/10 kV | 63 | 25 | 38 | 110 | 10 | 10 | 10.4 | 10.4 | 10.4 | 0.28 | 0.32 | 0.35 | 35 | 0.89 | 0 | 0 | YN0yn0yn0 | hv | 0 | -10 | 10 | 1.2

## fuse_std_types
| fuse_type | i_rated_a | t_avg | t_min | t_total | x_avg | x_min | x_total
HV 100A | HV 100A | 100 | 0 | [10.0, 3.64, 0.854, 0.281, 0.1, 0.0531, 0.022, 0.01] | [10.0, 4.267, 1.21, 0.403, 0.1, 0.058, 0.022, 0.01] | 0 | [300.0, 350.0, 450.0, 550.0, 700.0, 850.0, 1200.0, 1752.0] | [600.0, 700.0, 900.0, 1150.0, 1665.0, 2000.0, 3000.0, 4313.0]
HV 10A | HV 10A | 10 | 0 | [10.0, 1675.0, 0.344, 0.156, 0.1, 0.0417, 0.0171, 0.01] | [10.0, 1.3, 0.3, 0.155, 0.1, 0.0555, 0.023, 0.01] | 0 | [30.0, 32.0, 35.0, 37.0, 39.0, 50.0, 70.0, 88.0] | [60.0, 70.0, 80.0, 87.0, 94.0, 110.0, 150.0, 216.0]
HV 125A | HV 125A | 125 | 0 | [10.0, 1.82, 0.344, 0.1, 0.0467, 0.0269, 0.01] | [10.0, 2.478, 0.426, 0.1, 0.0427, 0.0211, 0.01] | 0 | [375.0, 500.0, 700.0, 925.0, 1200.0, 1500.0, 2341.0] | [750.0, 1000.0, 1500.0, 2200.0, 3000.0, 4000.0, 5765.0]
HV 160A | HV 160A | 160 | 0 | [10.0, 4.15, 1.03, 0.198, 0.1, 0.051, 0.0172, 0.01] | [10.0, 2.3, 0.734, 0.274, 0.1, 0.046, 0.0177, 0.01] | 0 | [480.0, 550.0, 700.0, 1000.0, 1260.0, 1600.0, 2500.0, 3227.0] | [960.0, 1300.0, 1700.0, 2200.0, 2996.0, 4000.0, 6000.0, 7946.0]
HV 16A | HV 16A | 16 | 0 | [10.0, 0.352, 0.164, 0.1, 0.0649, 0.0342, 0.01] | [10.0, 2.34, 0.722, 0.181, 0.1, 0.055, 0.0296, 0.01] | 0 | [48.0, 60.0, 65.0, 71.0, 80.0, 100.0, 162.0] | [96.0, 110.0, 125.0, 150.0, 168.0, 200.0, 250.0, 398.0]
HV 200A | HV 200A | 200 | 0 | [10.0, 4.267, 1.21, 0.403, 0.1, 0.058, 0.022, 0.01] | [10.0, 3.73, 1.654, 0.328, 0.1, 0.0531, 0.019, 0.01] | 0 | [600.0, 700.0, 900.0, 1150.0, 1665.0, 2000.0, 3000.0, 4313.0] | [1200.0, 1500.0, 1800.0, 2700.0, 3960.0, 5000.0, 7500.0, 10620.0]
HV 20A | HV 20A | 20 | 0 | [10.0, 1.3, 0.3, 0.155, 0.1, 0.0555, 0.023, 0.01] | [10.0, 1.3, 0.161, 0.1, 0.0611, 0.0399, 0.0141, 0.01] | 0 | [60.0, 70.0, 80.0, 87.0, 94.0, 110.0, 150.0, 216.0] | [120.0, 150.0, 200.0, 223.0, 260.0, 300.0, 450.0, 532.0]
HV 25A | HV 25A | 25 | 0 | [10.0, 2.512, 0.833, 0.299, 0.1, 0.0372, 0.0223, 0.01] | [10.0, 3.125, 0.597, 0.198, 0.1, 0.0378, 0.022, 0.01] | 0 | [75.0, 82.0, 90.0, 100.0, 124.0, 170.0, 200.0, 289.0] | [150.0, 170.0, 210.0, 250.0, 294.0, 400.0, 500.0, 711.0]
HV 31.5A | HV 31.5A | 31.5 | 0 | [10.0, 2.34, 0.722, 0.181, 0.1, 0.055, 0.0296, 0.01] | [10.0, 2.84, 0.368, 0.164, 0.1, 0.0621, 0.0378, 0.0195, 0.01] | 0 | [95.0, 110.0, 125.0, 150.0, 165.0, 200.0, 250.0, 390.0] | [189.0, 220.0, 300.0, 350.0, 393.0, 450.0, 530.0, 700.0, 960.0]
HV 40A | HV 40A | 40 | 0 | [10.0, 1.3, 0.161, 0.1, 0.0611, 0.0399, 0.0141, 0.01] | [10.0, 2.05, 0.369, 0.198, 0.1, 0.051, 0.0298, 0.01] | 0 | [120.0, 150.0, 200.0, 223.0, 260.0, 300.0, 450.0, 532.0] | [240.0, 300.0, 400.0, 450.0, 530.0, 650.0, 800.0, 1311.0]
HV 50A | HV 50A | 50 | 0 | [10.0, 3.215, 0.597, 0.198, 0.1, 0.0378, 0.022, 0.01] | [10.0, 3.64, 0.854, 0.281, 0.1, 0.0531, 0.022, 0.01] | 0 | [150.0, 170.0, 210.0, 250.0, 294.0, 400.0, 500.0, 711.0] | [300.0, 350.0, 450.0, 550.0, 700.0, 850.0, 1200.0, 1752.0]
HV 6.3A | HV 6.3A | 6.3 | 0 | [10.0, 1.39, 0.344, 0.168, 0.1, 0.056, 0.0263, 0.01] | [10.0, 1.711, 0.516, 0.198, 0.1, 0.0634, 0.0303, 0.01] | 0 | [19.0, 19.5, 20.4, 20.8, 22.0, 25.0, 32.0, 48.0] | [38.0, 40.0, 43.0, 48.0, 53.0, 60.0, 75.0, 118.0]
HV 63A | HV 63A | 63 | 0 | [10.0, 2.84, 0.368, 0.164, 0.1, 0.0621, 0.0378, 0.0195, 0.01] | [10.0, 1.82, 0.344, 0.1, 0.0467, 0.0269, 0.01] | 0 | [189.0, 220.0, 300.0, 350.0, 393.0, 450.0, 530.0, 700.0, 961.0] | [378.0, 500.0, 700.0, 934.0, 1200.0, 1500.0, 2366.0]
HV 80A | HV 80A | 80 | 0 | [10.0, 2.05, 0.369, 0.198, 0.1, 0.051, 0.0298, 0.01] | [10.0, 4.15, 1.03, 0.198, 0.1, 0.051, 0.0172, 0.01] | 0 | [240.0, 300.0, 400.0, 450.0, 530.0, 650.0, 800.0, 1311.0] | [480.0, 550.0, 700.0, 1000.0, 1260.0, 1600.0, 2500.0, 3227.0]
Siemens NH-1-100 | Siemens NH-1-100 | 100 | [5400.0, 2000.0, 400.0, 20.0, 1.0, 0.2, 0.012, 0.004] | 0 | 0 | [150.0, 190.0, 250.0, 430.0, 900.0, 1250.0, 2700.0, 3600.0] | 0 | 0
Siemens NH-1-125 | Siemens NH-1-125 | 125 | [4800.0, 120.0, 7.0, 0.1, 0.004] | 0 | 0 | [180.0, 400.0, 740.0, 2000.0, 4250.0] | 0 | 0
Siemens NH-1-16 | Siemens NH-1-16 | 16 | [4000.0, 400.0, 2.0, 0.1, 0.04, 0.01] | 0 | 0 | [26.0, 35.0, 75.0, 150.0, 200.0, 300.0] | 0 | 0
Siemens NH-1-160 | Siemens NH-1-160 | 160 | [4800.0, 120.0, 7.0, 0.1, 0.004] | 0 | 0 | [210.0, 500.0, 900.0, 2300.0, 5000.0] | 0 | 0
Siemens NH-1-25 | Siemens NH-1-25 | 25 | [4000.0, 1000.0, 10.0, 0.2, 0.02, 0.01] | 0 | 0 | [40.0, 50.0, 100.0, 210.0, 400.0, 500.0] | 0 | 0
Siemens NH-1-50 | Siemens NH-1-50 | 50 | [4000.0, 40.0, 4.0, 1.0, 0.02, 0.01] | 0 | 0 | [86.0, 200.0, 300.0, 400.0, 1000.0, 1280.0] | 0 | 0
Siemens NH-1-63 | Siemens NH-1-63 | 63 | [4000.0, 100.0, 10.0, 2.0, 0.04, 0.01] | 0 | 0 | [100.0, 200.0, 300.0, 400.0, 1000.0, 1500.0] | 0 | 0
Siemens NH-1-80 | Siemens NH-1-80 | 80 | [4800.0, 120.0, 7.0, 0.1, 0.01] | 0 | 0 | [150.58, 250.0, 450.0, 1150.0, 2470.0] | 0 | 0
Siemens NH-2-1000 | Siemens NH-2-1000 | 1000 | [4800.0, 120.0, 7.0, 0.1, 0.004] | 0 | 0 | [1900.0, 3500.0, 8400.0, 24000.0, 52000.0] | 0 | 0
Siemens NH-2-200 | Siemens NH-2-200 | 200 | [4800.0, 120.0, 7.0, 0.1, 0.004] | 0 | 0 | [280.0, 650.0, 1200.0, 3000.0, 7000.0] | 0 | 0
Siemens NH-2-224 | Siemens NH-2-224 | 224 | [4800.0, 120.0, 7.0, 0.2, 0.04, 0.004] | 0 | 0 | [400.0, 750.0, 1453.0, 3025.0, 4315.0, 7600.0] | 0 | 0
Siemens NH-2-250 | Siemens NH-2-250 | 250 | [4800.0, 120.0, 7.0, 0.1, 0.004] | 0 | 0 | [450.0, 800.0, 1650.0, 4000.0, 8500.0] | 0 | 0
Siemens NH-2-315 | Siemens NH-2-315 | 315 | [4800.0, 120.0, 7.0, 0.1, 0.004] | 0 | 0 | [550.0, 920.0, 1900.0, 5000.0, 11000.0] | 0 | 0
Siemens NH-2-355 | Siemens NH-2-355 | 355 | [4800.0, 120.0, 6.0, 0.1, 0.004] | 0 | 0 | [650.0, 1116.27, 2350.0, 5840.0, 12790.0] | 0 | 0
Siemens NH-2-400 | Siemens NH-2-400 | 400 | [4800.0, 120.0, 7.0, 0.1, 0.004] | 0 | 0 | [720.0, 1350.0, 2800.0, 6500.0, 15000.0] | 0 | 0
Siemens NH-2-425 | Siemens NH-2-425 | 425 | [4800.0, 120.0, 7.0, 0.1, 0.004] | 0 | 0 | [850.0, 1500.0, 3050.0, 7500.0, 16500.0] | 0 | 0
Siemens NH-2-630 | Siemens NH-2-630 | 630 | [4800.0, 120.0, 7.0, 0.1, 0.004] | 0 | 0 | [1200.0, 2000.0, 4800.0, 12000.0, 26000.0] | 0 | 0

## dtypes
| element | column | dtype
0 | bus | name | object
1 | bus | vn_kv | float64
2 | bus | type | object
3 | bus | zone | object
4 | bus | in_service | bool
5 | load | name | object
6 | load | bus | uint32
7 | load | p_mw | float64
8 | load | q_mvar | float64
9 | load | const_z_percent | float64
10 | load | const_i_percent | float64
11 | load | sn_mva | float64
12 | load | scaling | float64
13 | load | in_service | bool
14 | load | type | object
15 | ext_grid | name | object
16 | ext_grid | bus | uint32
17 | ext_grid | vm_pu | float64
18 | ext_grid | va_degree | float64
19 | ext_grid | slack_weight | float64
20 | ext_grid | in_service | bool
21 | line | name | object
22 | line | std_type | object
23 | line | from_bus | uint32
24 | line | to_bus | uint32
25 | line | length_km | float64
26 | line | r_ohm_per_km | float64
27 | line | x_ohm_per_km | float64
28 | line | c_nf_per_km | float64
29 | line | g_us_per_km | float64
30 | line | max_i_ka | float64
31 | line | df | float64
32 | line | parallel | uint32
33 | line | type | object
34 | line | in_service | bool
35 | trafo | name | object
36 | trafo | std_type | object
37 | trafo | hv_bus | uint32
38 | trafo | lv_bus | uint32
39 | trafo | sn_mva | float64
40 | trafo | vn_hv_kv | float64
41 | trafo | vn_lv_kv | float64
42 | trafo | vk_percent | float64
43 | trafo | vkr_percent | float64
44 | trafo | pfe_kw | float64
45 | trafo | i0_percent | float64
46 | trafo | shift_degree | float64
47 | trafo | tap_side | object
48 | trafo | tap_neutral | int32
49 | trafo | tap_min | int32
50 | trafo | tap_max | int32
51 | trafo | tap_step_percent | float64
52 | trafo | tap_step_degree | float64
53 | trafo | tap_pos | int32
54 | trafo | tap_phase_shifter | bool
55 | trafo | parallel | uint32
56 | trafo | df | float64
57 | trafo | in_service | bool
58 | line_geodata | coords | object
59 | bus_geodata | x | float64
60 | bus_geodata | y | float64
61 | bus_geodata | coords | object

## parameters
| version | format_version | converged | OPF_converged | name | f_hz | sn_mva
0 | 2.14.6 | 2.14.0 | FALSE | FALSE |  | 50 | 1