## bus
| name | vn_kv | type | zone | in_service
0 | bus_LV_3871-7_1_2_node_8 | 0.4 | n |  | TRUE
1 | bus_LV_3871-7_1_2_node_9 | 0.4 | n |  | TRUE
2 | bus_LV_3871-7_1_2_node_10 | 0.4 | n |  | TRUE
3 | bus_LV_3871-7_1_2_node_11 | 0.4 | n |  | TRUE
4 | bus_LV_3871-7_1_2_node_12 | 0.4 | n |  | TRUE
5 | bus_LV_3871-7_1_2_node_13 | 0.4 | n |  | TRUE
6 | bus_LV_3871-7_1_2_node_48 | 0.4 | n |  | TRUE
7 | bus_LV_3871-7_1_2_node_50 | 0.4 | n |  | TRUE
8 | bus_LV_3871-7_1_2_node_47 | 0.4 | n |  | TRUE
9 | bus_LV_3871-7_1_2_node_14 | 0.4 | n |  | TRUE
10 | bus_LV_3871-7_1_2_node_15 | 0.4 | n |  | TRUE
11 | bus_LV_3871-7_1_2_node_16 | 0.4 | n |  | TRUE
12 | bus_LV_3871-7_1_2_node_26 | 0.4 | n |  | TRUE
13 | bus_LV_3871-7_1_2_node_46 | 0.4 | n |  | TRUE
14 | bus_LV_3871-7_1_2_node_17 | 0.4 | n |  | TRUE
15 | bus_LV_3871-7_1_2_node_51 | 0.4 | n |  | TRUE
16 | bus_LV_3871-7_1_2_node_19 | 0.4 | n |  | TRUE
17 | bus_LV_3871-7_1_2_node_18 | 0.4 | n |  | TRUE
18 | bus_LV_3871-7_1_2_node_20 | 0.4 | n |  | TRUE
19 | bus_LV_3871-7_1_2_node_22 | 0.4 | n |  | TRUE
20 | bus_LV_3871-7_1_2_node_57 | 0.4 | n |  | TRUE
21 | bus_LV_3871-7_1_2_node_56 | 0.4 | n |  | TRUE
22 | bus_LV_3871-7_1_2_node_23 | 0.4 | n |  | TRUE
23 | bus_LV_3871-7_1_2_node_21 | 0.4 | n |  | TRUE
24 | bus_LV_3871-7_1_2_node_24 | 0.4 | n |  | TRUE
25 | bus_LV_3871-7_1_2_node_25 | 0.4 | n |  | TRUE
26 | bus_LV_3871-7_1_2_node_49 | 0.4 | n |  | TRUE
27 | bus_LV_3871-7_1_2_node_58 | 0.4 | n |  | TRUE
28 | bus_LV_3871-7_1_2_node_35 | 0.4 | n |  | TRUE
29 | bus_LV_3871-7_1_2_node_30 | 0.4 | n |  | TRUE
30 | bus_LV_3871-7_1_2_node_31 | 0.4 | n |  | TRUE
31 | bus_LV_3871-7_1_2_node_33 | 0.4 | n |  | TRUE
32 | bus_LV_3871-7_1_2_node_34 | 0.4 | n |  | TRUE
33 | bus_LV_3871-7_1_2_node_36 | 0.4 | n |  | TRUE
34 | bus_LV_3871-7_1_2_node_79 | 0.4 | n |  | TRUE
35 | bus_LV_3871-7_1_2_node_38 | 0.4 | n |  | TRUE
36 | bus_LV_3871-7_1_2_node_39 | 0.4 | n |  | TRUE
37 | bus_LV_3871-7_1_2_node_40 | 0.4 | n |  | TRUE
38 | bus_LV_3871-7_1_2_node_41 | 0.4 | n |  | TRUE
39 | bus_LV_3871-7_1_2_node_43 | 0.4 | n |  | TRUE
40 | bus_LV_3871-7_1_2_node_44 | 0.4 | n |  | TRUE
41 | bus_LV_3871-7_1_2_node_45 | 0.4 | n |  | TRUE
42 | bus_LV_3871-7_1_2_node_55 | 0.4 | n |  | TRUE
43 | bus_LV_3871-7_1_2_node_53 | 0.4 | n |  | TRUE
44 | bus_LV_3871-7_1_2_node_52 | 0.4 | n |  | TRUE
45 | bus_LV_3871-7_1_2_node_54 | 0.4 | n |  | TRUE
46 | bus_MV_0_node_14 | 20 | n |  | TRUE

## load
| name | bus | p_mw | q_mvar | const_z_percent | const_i_percent | sn_mva | scaling | in_service | type
0 | LV_3871-7_1_2_load_8 | 0 | 0.00066702 | 0.00016717 | 0 | 0 |  | 1 | TRUE | wye
1 | LV_3871-7_1_2_load_9 | 1 | 0.00036786 | 9.2195e-05 | 0 | 0 |  | 1 | TRUE | wye
2 | LV_3871-7_1_2_load_11 | 3 | 0.00040964 | 0.00010266 | 0 | 0 |  | 1 | TRUE | wye
3 | LV_3871-7_1_2_load_12 | 4 | 0.00066453 | 0.00016655 | 0 | 0 |  | 1 | TRUE | wye
4 | LV_3871-7_1_2_load_13 | 5 | 0.00045643 | 0.00011439 | 0 | 0 |  | 1 | TRUE | wye
5 | LV_3871-7_1_2_load_48 | 6 | 0.00018055 | 4.5251e-05 | 0 | 0 |  | 1 | TRUE | wye
6 | LV_3871-7_1_2_load_50 | 7 | 0.00017932 | 4.4942e-05 | 0 | 0 |  | 1 | TRUE | wye
7 | LV_3871-7_1_2_load_47 | 8 | 0.00084454 | 0.00021166 | 0 | 0 |  | 1 | TRUE | wye
8 | LV_3871-7_1_2_load_15 | 10 | 0.00062996 | 0.00015788 | 0 | 0 |  | 1 | TRUE | wye
9 | LV_3871-7_1_2_load_16 | 11 | 0.0005803 | 0.00014544 | 0 | 0 |  | 1 | TRUE | wye
10 | LV_3871-7_1_2_load_26 | 12 | 0.00031501 | 7.8949e-05 | 0 | 0 |  | 1 | TRUE | wye
11 | LV_3871-7_1_2_load_51 | 15 | 0.00014896 | 3.7332e-05 | 0 | 0 |  | 1 | TRUE | wye
12 | LV_3871-7_1_2_load_19 | 16 | 0.00038312 | 9.602e-05 | 0 | 0 |  | 1 | TRUE | wye
13 | LV_3871-7_1_2_load_18 | 17 | 0.00022359 | 5.6038e-05 | 0 | 0 |  | 1 | TRUE | wye
14 | LV_3871-7_1_2_load_20 | 18 | 0.00041973 | 0.00010519 | 0 | 0 |  | 1 | TRUE | wye
15 | LV_3871-7_1_2_load_22 | 19 | 0.00014233 | 3.567e-05 | 0 | 0 |  | 1 | TRUE | wye
16 | LV_3871-7_1_2_load_57 | 20 | 0.0001496 | 3.7494e-05 | 0 | 0 |  | 1 | TRUE | wye
17 | LV_3871-7_1_2_load_56 | 21 | 0.00020313 | 5.091e-05 | 0 | 0 |  | 1 | TRUE | wye
18 | LV_3871-7_1_2_load_23 | 22 | 0.00011987 | 3.0042e-05 | 0 | 0 |  | 1 | TRUE | wye
19 | LV_3871-7_1_2_load_21 | 23 | 0.00018737 | 4.6959e-05 | 0 | 0 |  | 1 | TRUE | wye
20 | LV_3871-7_1_2_load_24 | 24 | 0.00015581 | 3.9049e-05 | 0 | 0 |  | 1 | TRUE | wye
21 | LV_3871-7_1_2_load_25 | 25 | 0.0003125 | 7.832e-05 | 0 | 0 |  | 1 | TRUE | wye
22 | LV_3871-7_1_2_load_49 | 26 | 0.00038142 | 9.5593e-05 | 0 | 0 |  | 1 | TRUE | wye
23 | LV_3871-7_1_2_load_58 | 27 | 0.00020328 | 5.0946e-05 | 0 | 0 |  | 1 | TRUE | wye
24 | LV_3871-7_1_2_load_35 | 28 | 0.00018648 | 4.6735e-05 | 0 | 0 |  | 1 | TRUE | wye
25 | LV_3871-7_1_2_load_30 | 29 | 0.00025421 | 6.3712e-05 | 0 | 0 |  | 1 | TRUE | wye
26 | LV_3871-7_1_2_load_31 | 30 | 0.00029488 | 7.3905e-05 | 0 | 0 |  | 1 | TRUE | wye
27 | LV_3871-7_1_2_load_33 | 31 | 0.0001219 | 3.055e-05 | 0 | 0 |  | 1 | TRUE | wye
28 | LV_3871-7_1_2_load_34 | 32 | 0.00020007 | 5.0142e-05 | 0 | 0 |  | 1 | TRUE | wye
29 | LV_3871-7_1_2_load_36 | 33 | 0.00026376 | 6.6104e-05 | 0 | 0 |  | 1 | TRUE | wye
30 | LV_3871-7_1_2_load_79 | 34 | 0.00020475 | 5.1314e-05 | 0 | 0 |  | 1 | TRUE | wye
31 | LV_3871-7_1_2_load_39 | 36 | 0.00041396 | 0.00010375 | 0 | 0 |  | 1 | TRUE | wye
32 | LV_3871-7_1_2_load_40 | 37 | 0.0008473 | 0.00021235 | 0 | 0 |  | 1 | TRUE | wye
33 | LV_3871-7_1_2_load_41 | 38 | 0.00040398 | 0.00010125 | 0 | 0 |  | 1 | TRUE | wye
34 | LV_3871-7_1_2_load_45 | 41 | 0.00038105 | 9.55e-05 | 0 | 0 |  | 1 | TRUE | wye
35 | LV_3871-7_1_2_load_55 | 42 | 0.00035829 | 8.9796e-05 | 0 | 0 |  | 1 | TRUE | wye
36 | LV_3871-7_1_2_load_53 | 43 | 0.00062247 | 0.00015601 | 0 | 0 |  | 1 | TRUE | wye
37 | LV_3871-7_1_2_load_52 | 44 | 0.00074002 | 0.00018547 | 0 | 0 |  | 1 | TRUE | wye
38 | LV_3871-7_1_2_load_54 | 45 | 0.00044663 | 0.00011194 | 0 | 0 |  | 1 | TRUE | wye

## ext_grid
| name | bus | vm_pu | va_degree | slack_weight | in_service
0 |  | 9 | 1 | 0 | 1 | TRUE

## line
| name | std_type | from_bus | to_bus | length_km | r_ohm_per_km | x_ohm_per_km | c_nf_per_km | g_us_per_km | max_i_ka | df | parallel | type | in_service
0 | LV_3871-7_1_2_line_0 | NAYY 4x150 SE | 0 | 1 | 0.011931 | 0.208 | 0.08 | 261 | 0 | 0.27 | 1 | 1 | cs | TRUE
1 | LV_3871-7_1_2_line_1 | NAYY 4x150 SE | 0 | 2 | 0.0091509 | 0.208 | 0.08 | 261 | 0 | 0.27 | 1 | 1 | cs | TRUE
2 | LV_3871-7_1_2_line_2 | NAYY 4x150 SE | 1 | 3 | 0.19861 | 0.208 | 0.08 | 261 | 0 | 0.27 | 1 | 1 | cs | TRUE
3 | LV_3871-7_1_2_line_3 | NAYY 4x150 SE | 2 | 4 | 0.12595 | 0.208 | 0.08 | 261 | 0 | 0.27 | 1 | 1 | cs | TRUE
4 | LV_3871-7_1_2_line_4 | NAYY 4x150 SE | 2 | 5 | 0.096028 | 0.208 | 0.08 | 261 | 0 | 0.27 | 1 | 1 | cs | TRUE
5 | LV_3871-7_1_2_line_5 | NAYY 4x150 SE | 3 | 9 | 0.050813 | 0.208 | 0.08 | 261 | 0 | 0.27 | 1 | 1 | cs | TRUE
6 | LV_3871-7_1_2_line_6 | NAYY 4x150 SE | 4 | 10 | 0.011917 | 0.208 | 0.08 | 261 | 0 | 0.27 | 1 | 1 | cs | TRUE
7 | LV_3871-7_1_2_line_7 | NAYY 4x150 SE | 5 | 11 | 0.0051104 | 0.208 | 0.08 | 261 | 0 | 0.27 | 1 | 1 | cs | TRUE
8 | LV_3871-7_1_2_line_8 | NAYY 4x150 SE | 6 | 7 | 0.013112 | 0.208 | 0.08 | 261 | 0 | 0.27 | 1 | 1 | cs | TRUE
9 | LV_3871-7_1_2_line_9 | NAYY 4x150 SE | 6 | 8 | 0.32125 | 0.208 | 0.08 | 261 | 0 | 0.27 | 1 | 1 | cs | TRUE
10 | LV_3871-7_1_2_line_10 | NAYY 4x150 SE | 7 | 15 | 0.062281 | 0.208 | 0.08 | 261 | 0 | 0.27 | 1 | 1 | cs | TRUE
11 | LV_3871-7_1_2_line_11 | NAYY 4x150 SE | 8 | 12 | 0.19265 | 0.208 | 0.08 | 261 | 0 | 0.27 | 1 | 1 | cs | TRUE
12 | LV_3871-7_1_2_line_12 | NAYY 4x150 SE | 8 | 13 | 0.050266 | 0.208 | 0.08 | 261 | 0 | 0.27 | 1 | 1 | cs | TRUE
13 | LV_3871-7_1_2_line_13 | NAYY 4x150 SE | 9 | 12 | 0.16359 | 0.208 | 0.08 | 261 | 0 | 0.27 | 1 | 1 | cs | TRUE
14 | LV_3871-7_1_2_line_14 | NAYY 4x150 SE | 10 | 14 | 0.081753 | 0.208 | 0.08 | 261 | 0 | 0.27 | 1 | 1 | cs | TRUE
15 | LV_3871-7_1_2_line_15 | NAYY 4x150 SE | 11 | 16 | 0.090008 | 0.208 | 0.08 | 261 | 0 | 0.27 | 1 | 1 | cs | TRUE
16 | LV_3871-7_1_2_line_16 | NAYY 4x150 SE | 13 | 36 | 0.26674 | 0.208 | 0.08 | 261 | 0 | 0.27 | 1 | 1 | cs | TRUE
17 | LV_3871-7_1_2_line_17 | NAYY 4x150 SE | 14 | 17 | 0.010041 | 0.208 | 0.08 | 261 | 0 | 0.27 | 1 | 1 | cs | TRUE
18 | LV_3871-7_1_2_line_18 | NAYY 4x150 SE | 15 | 40 | 0.013062 | 0.208 | 0.08 | 261 | 0 | 0.27 | 1 | 1 | cs | TRUE
19 | LV_3871-7_1_2_line_19 | NAYY 4x150 SE | 16 | 18 | 0.02602 | 0.208 | 0.08 | 261 | 0 | 0.27 | 1 | 1 | cs | TRUE
20 | LV_3871-7_1_2_line_20 | NAYY 4x150 SE | 17 | 19 | 0.026893 | 0.208 | 0.08 | 261 | 0 | 0.27 | 1 | 1 | cs | TRUE
21 | LV_3871-7_1_2_line_21 | NAYY 4x150 SE | 18 | 23 | 0.097985 | 0.208 | 0.08 | 261 | 0 | 0.27 | 1 | 1 | cs | TRUE
22 | LV_3871-7_1_2_line_22 | NAYY 4x150 SE | 19 | 22 | 0.019871 | 0.208 | 0.08 | 261 | 0 | 0.27 | 1 | 1 | cs | TRUE
23 | LV_3871-7_1_2_line_23 | NAYY 4x150 SE | 20 | 21 | 0.020771 | 0.208 | 0.08 | 261 | 0 | 0.27 | 1 | 1 | cs | TRUE
24 | LV_3871-7_1_2_line_24 | NAYY 4x150 SE | 21 | 42 | 0.039155 | 0.208 | 0.08 | 261 | 0 | 0.27 | 1 | 1 | cs | TRUE
25 | LV_3871-7_1_2_line_25 | NAYY 4x150 SE | 22 | 24 | 0.14585 | 0.208 | 0.08 | 261 | 0 | 0.27 | 1 | 1 | cs | TRUE
26 | LV_3871-7_1_2_line_26 | NAYY 4x150 SE | 24 | 25 | 0.0032102 | 0.208 | 0.08 | 261 | 0 | 0.27 | 1 | 1 | cs | TRUE
27 | LV_3871-7_1_2_line_27 | NAYY 4x150 SE | 25 | 26 | 0.11223 | 0.208 | 0.08 | 261 | 0 | 0.27 | 1 | 1 | cs | TRUE
28 | LV_3871-7_1_2_line_28 | NAYY 4x150 SE | 26 | 27 | 0.23955 | 0.208 | 0.08 | 261 | 0 | 0.27 | 1 | 1 | cs | TRUE
29 | LV_3871-7_1_2_line_29 | NAYY 4x150 SE | 27 | 28 | 0.028544 | 0.208 | 0.08 | 261 | 0 | 0.27 | 1 | 1 | cs | TRUE
30 | LV_3871-7_1_2_line_30 | NAYY 4x150 SE | 28 | 32 | 0.07515 | 0.208 | 0.08 | 261 | 0 | 0.27 | 1 | 1 | cs | TRUE
31 | LV_3871-7_1_2_line_31 | NAYY 4x150 SE | 29 | 30 | 0.056068 | 0.208 | 0.08 | 261 | 0 | 0.27 | 1 | 1 | cs | TRUE
32 | LV_3871-7_1_2_line_32 | NAYY 4x150 SE | 30 | 31 | 0.031876 | 0.208 | 0.08 | 261 | 0 | 0.27 | 1 | 1 | cs | TRUE
33 | LV_3871-7_1_2_line_33 | NAYY 4x150 SE | 31 | 32 | 0.17167 | 0.208 | 0.08 | 261 | 0 | 0.27 | 1 | 1 | cs | TRUE
34 | LV_3871-7_1_2_line_34 | NAYY 4x150 SE | 32 | 33 | 0.022793 | 0.208 | 0.08 | 261 | 0 | 0.27 | 1 | 1 | cs | TRUE
35 | LV_3871-7_1_2_line_35 | NAYY 4x150 SE | 33 | 34 | 0.017161 | 0.208 | 0.08 | 261 | 0 | 0.27 | 1 | 1 | cs | TRUE
36 | LV_3871-7_1_2_line_36 | NAYY 4x150 SE | 35 | 36 | 0.16837 | 0.208 | 0.08 | 261 | 0 | 0.27 | 1 | 1 | cs | TRUE
37 | LV_3871-7_1_2_line_37 | NAYY 4x150 SE | 35 | 37 | 0.36824 | 0.208 | 0.08 | 261 | 0 | 0.27 | 1 | 1 | cs | TRUE
38 | LV_3871-7_1_2_line_38 | NAYY 4x150 SE | 37 | 38 | 0.023948 | 0.208 | 0.08 | 261 | 0 | 0.27 | 1 | 1 | cs | TRUE
39 | LV_3871-7_1_2_line_39 | NAYY 4x150 SE | 39 | 40 | 0.18721 | 0.208 | 0.08 | 261 | 0 | 0.27 | 1 | 1 | cs | TRUE
40 | LV_3871-7_1_2_line_40 | NAYY 4x150 SE | 39 | 41 | 0.097552 | 0.208 | 0.08 | 261 | 0 | 0.27 | 1 | 1 | cs | TRUE
41 | LV_3871-7_1_2_line_41 | NAYY 4x150 SE | 40 | 42 | 0.029635 | 0.208 | 0.08 | 261 | 0 | 0.27 | 1 | 1 | cs | TRUE
42 | LV_3871-7_1_2_line_42 | NAYY 4x150 SE | 41 | 43 | 0.00055059 | 0.208 | 0.08 | 261 | 0 | 0.27 | 1 | 1 | cs | TRUE
43 | LV_3871-7_1_2_line_43 | NAYY 4x150 SE | 43 | 44 | 0.048944 | 0.208 | 0.08 | 261 | 0 | 0.27 | 1 | 1 | cs | TRUE
44 | LV_3871-7_1_2_line_44 | NAYY 4x150 SE | 44 | 45 | 0.35642 | 0.208 | 0.08 | 261 | 0 | 0.27 | 1 | 1 | cs | TRUE

## trafo
| name | std_type | hv_bus | lv_bus | sn_mva | vn_hv_kv | vn_lv_kv | vk_percent | vkr_percent | pfe_kw | i0_percent | shift_degree | tap_side | tap_neutral | tap_min | tap_max | tap_step_percent | tap_step_degree | tap_pos | tap_phase_shifter | parallel | df | in_service
0 | LV_3871-7_1_2_trafo_14 | 0.25 MVA 20/0.4 kV | 46 | 9 | 0.25 | 20 | 0.4 | 6 | 1.44 | 0.8 | 0.32 | 150 | hv | 0 | -2 | 2 | 2.5 | 0 | 0 | FALSE | 1 | 1 | TRUE

## line_geodata
| x0 | y0 | x1 | y1 | x2 | y2 | x3 | y3 | x4 | y4 | x5 | y5 | x6 | y6 | x7 | y7 | x8 | y8 | x9 | y9 | x10 | y10 | x11 | y11 | x12 | y12 | x13 | y13 | x14 | y14 | x15 | y15 | x16 | y16 | x17 | y17 | x18 | y18 | x19 | y19 | x20 | y20 | x21 | y21 | x22 | y22 | x23 | y23 | x24 | y24 | x25 | y25 | x26 | y26 | x27 | y27 | x28 | y28 | x29 | y29 | x30 | y30 | x31 | y31 | x32 | y32 | x33 | y33 | x34 | y34
0 | 2784963.7756 | 1194493.8865 | 2784968.2264 | 1194491.8357 | 2784974.768 | 1194489.2595
1 | 2784983.2824 | 1194485.9063 | 2784974.768 | 1194489.2595
2 | 2784963.7756 | 1194493.8865 | 2784954.9493 | 1194497.9536 | 2784932.9842 | 1194507.0615 | 2784914.0907 | 1194509.3354 | 2784901.9236 | 1194492.6427 | 2784883.8199 | 1194482.6955 | 2784864.0776 | 1194472.7088 | 2784842.8515 | 1194471.2404 | 2784821.5171 | 1194473.0276 | 2784805.7492 | 1194480.2811 | 2784793.3758 | 1194483.5689 | 2784790.6555 | 1194474.1565
3 | 2784983.2824 | 1194485.9063 | 2785053.7507 | 1194448.1142 | 2785071.9103 | 1194436.2974 | 2785083.9398 | 1194435.502 | 2785095.4452 | 1194431.2584
4 | 2784983.2824 | 1194485.9063 | 2785018.8744 | 1194486.9857 | 2785048.2097 | 1194496.7694 | 2785060.85 | 1194497.183 | 2785076.7657 | 1194502.7107
5 | 2784817.5497 | 1194432.6202 | 2784810.8537 | 1194447.4059 | 2784799.8918 | 1194458.078 | 2784790.048 | 1194472.0546 | 2784790.6555 | 1194474.1565
6 | 2785105.349 | 1194424.8232 | 2785098.4057 | 1194430.1664 | 2785095.4452 | 1194431.2584
7 | 2785081.5933 | 1194504.3874 | 2785076.7657 | 1194502.7107
8 | 2784897.3511 | 1194130.9857 | 2784903.289 | 1194128.4648 | 2784909.9077 | 1194127.716
9 | 2784641.0986 | 1194307.933 | 2784738.0373 | 1194270.5247 | 2784843.105 | 1194152.0289 | 2784853.899 | 1194144.8329 | 2784864.623 | 1194140.1484 | 2784880.7748 | 1194138.0231 | 2784897.3511 | 1194130.9857
10 | 2784958.2832 | 1194094.9883 | 2784955.1684 | 1194103.6322 | 2784927.3767 | 1194125.7398 | 2784909.9077 | 1194127.716
11 | 2784641.0986 | 1194307.933 | 2784670.5377 | 1194498.3244
12 | 2784593.279 | 1194319.0055 | 2784598.1956 | 1194314.6528 | 2784632.2305 | 1194311.3552 | 2784641.0986 | 1194307.933
13 | 2784817.5497 | 1194432.6202 | 2784809.3947 | 1194432.9241 | 2784795.681 | 1194436.6376 | 2784786.0468 | 1194442.3569 | 2784767.3184 | 1194459.7626 | 2784731.8451 | 1194470.389 | 2784697.8808 | 1194487.2239 | 2784670.5377 | 1194498.3244
14 | 2785177.5232 | 1194391.6759 | 2785168.2466 | 1194400.8536 | 2785152.4119 | 1194406.3024 | 2785124.8462 | 1194410.7872 | 2785111.4381 | 1194420.1373 | 2785105.349 | 1194424.8232
15 | 2785081.5933 | 1194504.3874 | 2785081.5933 | 1194504.3874 | 2785110.4768 | 1194498.7085 | 2785117.0412 | 1194499.5236 | 2785127.5294 | 1194509.3357 | 2785131.5279 | 1194510.7497 | 2785146.3053 | 1194510.8627 | 2785159.0319 | 1194513.6593 | 2785166.5771 | 1194513.6815
16 | 2784593.279 | 1194319.0055 | 2784562.676 | 1194360.8477 | 2784509.1214 | 1194452.1872 | 2784484.32 | 1194466.9705 | 2784469.4718 | 1194475.8215 | 2784423.2571 | 1194503.3688 | 2784421.5548 | 1194512.2634
17 | 2785177.5232 | 1194391.6759 | 2785187.2077 | 1194389.0255
18 | 2784962.7113 | 1194082.7 | 2784958.2832 | 1194094.9883
19 | 2785188.7889 | 1194503.3533 | 2785184.2036 | 1194505.4412 | 2785182.2117 | 1194508.9275 | 2785178.9833 | 1194511.7081 | 2785172.5226 | 1194513.6991 | 2785166.5771 | 1194513.6815
20 | 2785187.2077 | 1194389.0255 | 2785193.477 | 1194387.3098 | 2785212.7582 | 1194380.6666 | 2785212.7582 | 1194380.6666
21 | 2785282.6618 | 1194503.3379 | 2785276.9682 | 1194505.2462 | 2785267.3666 | 1194505.9607 | 2785240.3584 | 1194505.7576 | 2785229.1936 | 1194503.5097 | 2785224.5092 | 1194504.7882 | 2785207.0466 | 1194509.1186 | 2785200.7516 | 1194507.7335 | 2785193.0768 | 1194501.4007 | 2785188.7889 | 1194503.3533
22 | 2785230.0911 | 1194370.949 | 2785212.7582 | 1194380.6666
23 | 2785028.2746 | 1194063.775 | 2785035.8313 | 1194060.9056 | 2785043.1693 | 1194071.2565
24 | 2784991.6702 | 1194077.6746 | 2785028.2746 | 1194063.775
25 | 2785230.0911 | 1194370.949 | 2785235.1669 | 1194368.1033 | 2785255.4157 | 1194346.9757 | 2785267.5681 | 1194340.501 | 2785279.5158 | 1194339.8926 | 2785297.0126 | 1194340.624 | 2785306.9334 | 1194335.2815 | 2785318.6867 | 1194330.3628 | 2785341.5126 | 1194316.1667 | 2785356.8439 | 1194309.7123
26 | 2785356.8439 | 1194309.7123 | 2785359.8026 | 1194308.4667
27 | 2785359.8026 | 1194308.4667 | 2785397.0974 | 1194202.6193
28 | 2785317.1097 | 1193976.8132 | 2785397.0974 | 1194202.6193
29 | 2785317.1097 | 1193976.8132 | 2785326.0055 | 1193976.4568 | 2785338.6842 | 1193970.4991 | 2785343.735 | 1193968.0067
30 | 2785411.1264 | 1193934.7519 | 2785343.735 | 1193968.0067
31 | 2785173.2274 | 1193887.4822 | 2785183.6287 | 1193885.3575 | 2785186.8429 | 1193884.0335 | 2785193.3548 | 1193881.8884 | 2785200.7988 | 1193879.9391 | 2785206.6864 | 1193882.6796 | 2785211.0467 | 1193887.1969 | 2785216.1369 | 1193900.4121 | 2785216.3923 | 1193900.8312
32 | 2785216.3923 | 1193900.8312 | 2785220.0275 | 1193906.7945 | 2785225.658 | 1193909.2156 | 2785240.6939 | 1193910.8828 | 2785244.2953 | 1193911.3741
33 | 2785411.1264 | 1193934.7519 | 2785359.9296 | 1193939.9154 | 2785318.9479 | 1193932.7277 | 2785287.0185 | 1193926.8219 | 2785262.9489 | 1193913.9192 | 2785244.2953 | 1193911.3741
34 | 2785411.1264 | 1193934.7519 | 2785429.7486 | 1193921.6097
35 | 2785442.6126 | 1193910.3892 | 2785436.7753 | 1193916.6508 | 2785429.7486 | 1193921.6097
36 | 2784283.7931 | 1194538.2286 | 2784367.568 | 1194557.9403 | 2784398.7586 | 1194554.8207 | 2784416.4284 | 1194539.0495 | 2784421.5548 | 1194512.2634
37 | 2784283.7931 | 1194538.2286 | 2784271.0077 | 1194537.5786 | 2784249.8108 | 1194540.1173 | 2784240.2564 | 1194538.3213 | 2784227.4129 | 1194537.5806 | 2784218.7563 | 1194539.0711 | 2784211.443 | 1194543.2501 | 2784208.6063 | 1194549.6692 | 2784201.5887 | 1194556.382 | 2784197.7052 | 1194555.1946 | 2784200.6879 | 1194551.4605 | 2784208.3087 | 1194531.6086 | 2784214.4294 | 1194528.0157 | 2784226.2219 | 1194519.0588 | 2784241.6004 | 1194510.5572 | 2784248.9113 | 1194502.4965 | 2784256.9752 | 1194498.463 | 2784255.3343 | 1194495.7764 | 2784243.684 | 1194493.6823 | 2784235.7735 | 1194492.493 | 2784223.3834 | 1194498.3173 | 2784212.7863 | 1194501.1494 | 2784208.9058 | 1194500.8519 | 2784209.5029 | 1194496.0766 | 2784213.677 | 1194492.0456 | 2784216.0115 | 1194486.334 | 2784213.9832 | 1194479.1421 | 2784214.7764 | 1194473.4497 | 2784218.1957 | 1194465.2023 | 2784227.234 | 1194457.5174 | 2784242.5629 | 1194451.3722 | 2784262.0312 | 1194450.2372 | 2784281.1696 | 1194446.4451 | 2784293.5757 | 1194442.3342 | 2784310.0799 | 1194437.6491
38 | 2784310.0799 | 1194437.6491 | 2784310.0799 | 1194437.6491 | 2784305.0156 | 1194426.0259 | 2784312.8393 | 1194417.9144
39 | 2784962.7113 | 1194082.7 | 2784948.3806 | 1194071.8128 | 2784913.3199 | 1194091.2042 | 2784837.3015 | 1194096.9945 | 2784817.8418 | 1194099.5293 | 2784796.1225 | 1194107.3107 | 2784785.7278 | 1194104.7983
40 | 2784785.7278 | 1194104.7983 | 2784773.2241 | 1194115.9789 | 2784771.7316 | 1194130.4584 | 2784773.3711 | 1194149.7172 | 2784765.612 | 1194163.6026 | 2784755.0112 | 1194171.2162 | 2784737.2908 | 1194173.9921
41 | 2784962.7113 | 1194082.7 | 2784983.0468 | 1194080.9491 | 2784991.6702 | 1194077.6746
42 | 2784736.7469 | 1194174.0773 | 2784736.7469 | 1194174.0773 | 2784737.2908 | 1194173.9921
43 | 2784689.2961 | 1194166.3279 | 2784695.2208 | 1194165.0419 | 2784710.5816 | 1194171.2334 | 2784736.7469 | 1194174.0773
44 | 2784514.3408 | 1194371.5565 | 2784504.294 | 1194378.7872 | 2784491.5702 | 1194386.7584 | 2784487.5868 | 1194383.3655 | 2784488.6662 | 1194374.8347 | 2784505.726 | 1194339.0695 | 2784551.5875 | 1194298.0651 | 2784559.9636 | 1194278.7486 | 2784564.3737 | 1194255.2278 | 2784572.2557 | 1194238.3319 | 2784606.1722 | 1194186.7711 | 2784623.768 | 1194173.4451 | 2784645.2294 | 1194167.5793 | 2784677.0989 | 1194168.9754 | 2784689.2961 | 1194166.3279

## bus_geodata
| x | y | coords
0 | 2784974.768 | 1194489.2595
1 | 2784963.7756 | 1194493.8865
2 | 2784983.2824 | 1194485.9063
3 | 2784790.6555 | 1194474.1565
4 | 2785095.4452 | 1194431.2584
5 | 2785076.7657 | 1194502.7107
6 | 2784897.3511 | 1194130.9857
7 | 2784909.9077 | 1194127.716
8 | 2784641.0986 | 1194307.933
9 | 2784817.5497 | 1194432.6202
10 | 2785105.349 | 1194424.8232
11 | 2785081.5933 | 1194504.3874
12 | 2784670.5377 | 1194498.3244
13 | 2784593.279 | 1194319.0055
14 | 2785177.5232 | 1194391.6759
15 | 2784958.2832 | 1194094.9883
16 | 2785166.5771 | 1194513.6815
17 | 2785187.2077 | 1194389.0255
18 | 2785188.7889 | 1194503.3533
19 | 2785212.7582 | 1194380.6666
20 | 2785043.1693 | 1194071.2565
21 | 2785028.2746 | 1194063.775
22 | 2785230.0911 | 1194370.949
23 | 2785282.6618 | 1194503.3379
24 | 2785356.8439 | 1194309.7123
25 | 2785359.8026 | 1194308.4667
26 | 2785397.0974 | 1194202.6193
27 | 2785317.1097 | 1193976.8132
28 | 2785343.735 | 1193968.0067
29 | 2785173.2274 | 1193887.4822
30 | 2785216.3923 | 1193900.8312
31 | 2785244.2953 | 1193911.3741
32 | 2785411.1264 | 1193934.7519
33 | 2785429.7486 | 1193921.6097
34 | 2785442.6126 | 1193910.3892
35 | 2784283.7931 | 1194538.2286
36 | 2784421.5548 | 1194512.2634
37 | 2784310.0799 | 1194437.6491
38 | 2784312.8393 | 1194417.9144
39 | 2784785.7278 | 1194104.7983
40 | 2784962.7113 | 1194082.7
41 | 2784737.2908 | 1194173.9921
42 | 2784991.6702 | 1194077.6746
43 | 2784736.7469 | 1194174.0773
44 | 2784689.2961 | 1194166.3279
45 | 2784514.3408 | 1194371.5565
46 | 2784817.5497 | 1194432.6202

## line_std_types
| c_nf_per_km | r_ohm_per_km | x_ohm_per_km | max_i_ka | type | q_mm2 | alpha | voltage_rating
NAYY 4x50 SE | 210 | 0.642 | 0.083 | 0.142 | cs | 50 | 0.00403 | LV
NAYY 4x120 SE | 264 | 0.225 | 0.08 | 0.242 | cs | 120 | 0.00403 | LV
NAYY 4x150 SE | 261 | 0.208 | 0.08 | 0.27 | cs | 150 | 0.00403 | LV
NA2XS2Y 1x95 RM/25 12/20 kV | 216 | 0.313 | 0.132 | 0.252 | cs | 95 | 0.00403 | MV
NA2XS2Y 1x185 RM/25 12/20 kV | 273 | 0.161 | 0.117 | 0.362 | cs | 185 | 0.00403 | MV
NA2XS2Y 1x240 RM/25 12/20 kV | 304 | 0.122 | 0.112 | 0.421 | cs | 240 | 0.00403 | MV
NA2XS2Y 1x95 RM/25 6/10 kV | 315 | 0.313 | 0.123 | 0.249 | cs | 95 | 0.00403 | MV
NA2XS2Y 1x185 RM/25 6/10 kV | 406 | 0.161 | 0.11 | 0.358 | cs | 185 | 0.00403 | MV
NA2XS2Y 1x240 RM/25 6/10 kV | 456 | 0.122 | 0.105 | 0.416 | cs | 240 | 0.00403 | MV
NA2XS2Y 1x150 RM/25 12/20 kV | 250 | 0.206 | 0.116 | 0.319 | cs | 150 | 0.00403 | MV
NA2XS2Y 1x120 RM/25 12/20 kV | 230 | 0.253 | 0.119 | 0.283 | cs | 120 | 0.00403 | MV
NA2XS2Y 1x70 RM/25 12/20 kV | 190 | 0.443 | 0.132 | 0.22 | cs | 70 | 0.00403 | MV
NA2XS2Y 1x150 RM/25 6/10 kV | 360 | 0.206 | 0.11 | 0.315 | cs | 150 | 0.00403 | MV
NA2XS2Y 1x120 RM/25 6/10 kV | 340 | 0.253 | 0.113 | 0.28 | cs | 120 | 0.00403 | MV
NA2XS2Y 1x70 RM/25 6/10 kV | 280 | 0.443 | 0.123 | 0.217 | cs | 70 | 0.00403 | MV
N2XS(FL)2Y 1x120 RM/35 64/110 kV | 112 | 0.153 | 0.166 | 0.366 | cs | 120 | 0.00393 | HV
N2XS(FL)2Y 1x185 RM/35 64/110 kV | 125 | 0.099 | 0.156 | 0.457 | cs | 185 | 0.00393 | HV
N2XS(FL)2Y 1x240 RM/35 64/110 kV | 135 | 0.075 | 0.149 | 0.526 | cs | 240 | 0.00393 | HV
N2XS(FL)2Y 1x300 RM/35 64/110 kV | 144 | 0.06 | 0.144 | 0.588 | cs | 300 | 0.00393 | HV
15-AL1/3-ST1A 0.4 | 11 | 1.8769 | 0.35 | 0.105 | ol | 16 | 0.00403 | LV
24-AL1/4-ST1A 0.4 | 11.25 | 1.2012 | 0.335 | 0.14 | ol | 24 | 0.00403 | LV
48-AL1/8-ST1A 0.4 | 12.2 | 0.5939 | 0.3 | 0.21 | ol | 48 | 0.00403 | LV
94-AL1/15-ST1A 0.4 | 13.2 | 0.306 | 0.29 | 0.35 | ol | 94 | 0.00403 | LV
34-AL1/6-ST1A 10.0 | 9.7 | 0.8342 | 0.36 | 0.17 | ol | 34 | 0.00403 | MV
48-AL1/8-ST1A 10.0 | 10.1 | 0.5939 | 0.35 | 0.21 | ol | 48 | 0.00403 | MV
70-AL1/11-ST1A 10.0 | 10.4 | 0.4132 | 0.339 | 0.29 | ol | 70 | 0.00403 | MV
94-AL1/15-ST1A 10.0 | 10.75 | 0.306 | 0.33 | 0.35 | ol | 94 | 0.00403 | MV
122-AL1/20-ST1A 10.0 | 11.1 | 0.2376 | 0.323 | 0.41 | ol | 122 | 0.00403 | MV
149-AL1/24-ST1A 10.0 | 11.25 | 0.194 | 0.315 | 0.47 | ol | 149 | 0.00403 | MV
34-AL1/6-ST1A 20.0 | 9.15 | 0.8342 | 0.382 | 0.17 | ol | 34 | 0.00403 | MV
48-AL1/8-ST1A 20.0 | 9.5 | 0.5939 | 0.372 | 0.21 | ol | 48 | 0.00403 | MV
70-AL1/11-ST1A 20.0 | 9.7 | 0.4132 | 0.36 | 0.29 | ol | 70 | 0.00403 | MV
94-AL1/15-ST1A 20.0 | 10 | 0.306 | 0.35 | 0.35 | ol | 94 | 0.00403 | MV
122-AL1/20-ST1A 20.0 | 10.3 | 0.2376 | 0.344 | 0.41 | ol | 122 | 0.00403 | MV
149-AL1/24-ST1A 20.0 | 10.5 | 0.194 | 0.337 | 0.47 | ol | 149 | 0.00403 | MV
184-AL1/30-ST1A 20.0 | 10.75 | 0.1571 | 0.33 | 0.535 | ol | 184 | 0.00403 | MV
243-AL1/39-ST1A 20.0 | 11 | 0.1188 | 0.32 | 0.645 | ol | 243 | 0.00403 | MV
48-AL1/8-ST1A 110.0 | 8 | 0.5939 | 0.46 | 0.21 | ol | 48 | 0.00403 | HV
70-AL1/11-ST1A 110.0 | 8.4 | 0.4132 | 0.45 | 0.29 | ol | 70 | 0.00403 | HV
94-AL1/15-ST1A 110.0 | 8.65 | 0.306 | 0.44 | 0.35 | ol | 94 | 0.00403 | HV
122-AL1/20-ST1A 110.0 | 8.5 | 0.2376 | 0.43 | 0.41 | ol | 122 | 0.00403 | HV
149-AL1/24-ST1A 110.0 | 8.75 | 0.194 | 0.41 | 0.47 | ol | 149 | 0.00403 | HV
184-AL1/30-ST1A 110.0 | 8.8 | 0.1571 | 0.4 | 0.535 | ol | 184 | 0.00403 | HV
243-AL1/39-ST1A 110.0 | 9 | 0.1188 | 0.39 | 0.645 | ol | 243 | 0.00403 | HV
305-AL1/39-ST1A 110.0 | 9.2 | 0.0949 | 0.38 | 0.74 | ol | 305 | 0.00403 | HV
490-AL1/64-ST1A 110.0 | 9.75 | 0.059 | 0.37 | 0.96 | ol | 490 | 0.00403 | HV
679-AL1/86-ST1A 110.0 | 9.95 | 0.042 | 0.36 | 1.15 | ol | 679 | 0.00403 | HV
490-AL1/64-ST1A 220.0 | 10 | 0.059 | 0.285 | 0.96 | ol | 490 | 0.00403 | HV
679-AL1/86-ST1A 220.0 | 11.7 | 0.042 | 0.275 | 1.15 | ol | 679 | 0.00403 | HV
490-AL1/64-ST1A 380.0 | 11 | 0.059 | 0.253 | 0.96 | ol | 490 | 0.00403 | HV
679-AL1/86-ST1A 380.0 | 14.6 | 0.042 | 0.25 | 1.15 | ol | 679 | 0.00403 | HV

## trafo_std_types
| i0_percent | pfe_kw | vkr_percent | sn_mva | vn_lv_kv | vn_hv_kv | vk_percent | shift_degree | vector_group | tap_side | tap_neutral | tap_min | tap_max | tap_step_degree | tap_step_percent | tap_phase_shifter
160 MVA 380/110 kV | 0.06 | 60 | 0.25 | 160 | 110 | 380 | 12.2 | 0 | Yy0 | hv | 0 | -9 | 9 | 0 | 1.5 | FALSE
100 MVA 220/110 kV | 0.06 | 55 | 0.26 | 100 | 110 | 220 | 12 | 0 | Yy0 | hv | 0 | -9 | 9 | 0 | 1.5 | FALSE
63 MVA 110/20 kV | 0.04 | 22 | 0.32 | 63 | 20 | 110 | 18 | 150 | YNd5 | hv | 0 | -9 | 9 | 0 | 1.5 | FALSE
40 MVA 110/20 kV | 0.05 | 18 | 0.34 | 40 | 20 | 110 | 16.2 | 150 | YNd5 | hv | 0 | -9 | 9 | 0 | 1.5 | FALSE
25 MVA 110/20 kV | 0.07 | 14 | 0.41 | 25 | 20 | 110 | 12 | 150 | YNd5 | hv | 0 | -9 | 9 | 0 | 1.5 | FALSE
63 MVA 110/10 kV | 0.04 | 22 | 0.32 | 63 | 10 | 110 | 18 | 150 | YNd5 | hv | 0 | -9 | 9 | 0 | 1.5 | FALSE
40 MVA 110/10 kV | 0.05 | 18 | 0.34 | 40 | 10 | 110 | 16.2 | 150 | YNd5 | hv | 0 | -9 | 9 | 0 | 1.5 | FALSE
25 MVA 110/10 kV | 0.07 | 14 | 0.41 | 25 | 10 | 110 | 12 | 150 | YNd5 | hv | 0 | -9 | 9 | 0 | 1.5 | FALSE
0.25 MVA 20/0.4 kV | 0.32 | 0.8 | 1.44 | 0.25 | 0.4 | 20 | 6 | 150 | Yzn5 | hv | 0 | -2 | 2 | 0 | 2.5 | FALSE
0.4 MVA 20/0.4 kV | 0.3375 | 1.35 | 1.425 | 0.4 | 0.4 | 20 | 6 | 150 | Dyn5 | hv | 0 | -2 | 2 | 0 | 2.5 | FALSE
0.63 MVA 20/0.4 kV | 0.2619 | 1.65 | 1.206 | 0.63 | 0.4 | 20 | 6 | 150 | Dyn5 | hv | 0 | -2 | 2 | 0 | 2.5 | FALSE
0.25 MVA 10/0.4 kV | 0.24 | 0.6 | 1.2 | 0.25 | 0.4 | 10 | 4 | 150 | Dyn5 | hv | 0 | -2 | 2 | 0 | 2.5 | FALSE
0.4 MVA 10/0.4 kV | 0.2375 | 0.95 | 1.325 | 0.4 | 0.4 | 10 | 4 | 150 | Dyn5 | hv | 0 | -2 | 2 | 0 | 2.5 | FALSE
0.63 MVA 10/0.4 kV | 0.1873 | 1.18 | 1.0794 | 0.63 | 0.4 | 10 | 4 | 150 | Dyn5 | hv | 0 | -2 | 2 | 0 | 2.5 | FALSE

## trafo3w_std_types
| sn_hv_mva | sn_mv_mva | sn_lv_mva | vn_hv_kv | vn_mv_kv | vn_lv_kv | vk_hv_percent | vk_mv_percent | vk_lv_percent | vkr_hv_percent | vkr_mv_percent | vkr_lv_percent | pfe_kw | i0_percent | shift_mv_degree | shift_lv_degree | vector_group | tap_side | tap_neutral | tap_min | tap_max | tap_step_percent
63/25/38 MVA 110/20/10 kV | 63 | 25 | 38 | 110 | 20 | 10 | 10.4 | 10.4 | 10.4 | 0.28 | 0.32 | 0.35 | 35 | 0.89 | 0 | 0 | YN0yn0yn0 | hv | 0 | -10 | 10 | 1.2
63/25/38 MVA 110/10/10 kV | 63 | 25 | 38 | 110 | 10 | 10 | 10.4 | 10.4 | 10.4 | 0.28 | 0.32 | 0.35 | 35 | 0.89 | 0 | 0 | YN0yn0yn0 | hv | 0 | -10 | 10 | 1.2

## fuse_std_types
| fuse_type | i_rated_a | t_avg | t_min | t_total | x_avg | x_min | x_total
HV 100A | HV 100A | 100 | 0 | [10.0, 3.64, 0.854, 0.281, 0.1, 0.0531, 0.022, 0.01] | [10.0, 4.267, 1.21, 0.403, 0.1, 0.058, 0.022, 0.01] | 0 | [300.0, 350.0, 450.0, 550.0, 700.0, 850.0, 1200.0, 1752.0] | [600.0, 700.0, 900.0, 1150.0, 1665.0, 2000.0, 3000.0, 4313.0]
HV 10A | HV 10A | 10 | 0 | [10.0, 1675.0, 0.344, 0.156, 0.1, 0.0417, 0.0171, 0.01] | [10.0, 1.3, 0.3, 0.155, 0.1, 0.0555, 0.023, 0.01] | 0 | [30.0, 32.0, 35.0, 37.0, 39.0, 50.0, 70.0, 88.0] | [60.0, 70.0, 80.0, 87.0, 94.0, 110.0, 150.0, 216.0]
HV 125A | HV 125A | 125 | 0 | [10.0, 1.82, 0.344, 0.1, 0.0467, 0.0269, 0.01] | [10.0, 2.478, 0.426, 0.1, 0.0427, 0.0211, 0.01] | 0 | [375.0, 500.0, 700.0, 925.0, 1200.0, 1500.0, 2341.0] | [750.0, 1000.0, 1500.0, 2200.0, 3000.0, 4000.0, 5765.0]
HV 160A | HV 160A | 160 | 0 | [10.0, 4.15, 1.03, 0.198, 0.1, 0.051, 0.0172, 0.01] | [10.0, 2.3, 0.734, 0.274, 0.1, 0.046, 0.0177, 0.01] | 0 | [480.0, 550.0, 700.0, 1000.0, 1260.0, 1600.0, 2500.0, 3227.0] | [960.0, 1300.0, 1700.0, 2200.0, 2996.0, 4000.0, 6000.0, 7946.0]
HV 16A | HV 16A | 16 | 0 | [10.0, 0.352, 0.164, 0.1, 0.0649, 0.0342, 0.01] | [10.0, 2.34, 0.722, 0.181, 0.1, 0.055, 0.0296, 0.01] | 0 | [48.0, 60.0, 65.0, 71.0, 80.0, 100.0, 162.0] | [96.0, 110.0, 125.0, 150.0, 168.0, 200.0, 250.0, 398.0]
HV 200A | HV 200A | 200 | 0 | [10.0, 4.267, 1.21, 0.403, 0.1, 0.058, 0.022, 0.01] | [10.0, 3.73, 1.654, 0.328, 0.1, 0.0531, 0.019, 0.01] | 0 | [600.0, 700.0, 900.0, 1150.0, 1665.0, 2000.0, 3000.0, 4313.0] | [1200.0, 1500.0, 1800.0, 2700.0, 3960.0, 5000.0, 7500.0, 10620.0]
HV 20A | HV 20A | 20 | 0 | [10.0, 1.3, 0.3, 0.155, 0.1, 0.0555, 0.023, 0.01] | [10.0, 1.3, 0.161, 0.1, 0.0611, 0.0399, 0.0141, 0.01] | 0 | [60.0, 70.0, 80.0, 87.0, 94.0, 110.0, 150.0, 216.0] | [120.0, 150.0, 200.0, 223.0, 260.0, 300.0, 450.0, 532.0]
HV 25A | HV 25A | 25 | 0 | [10.0, 2.512, 0.833, 0.299, 0.1, 0.0372, 0.0223, 0.01] | [10.0, 3.125, 0.597, 0.198, 0.1, 0.0378, 0.022, 0.01] | 0 | [75.0, 82.0, 90.0, 100.0, 124.0, 170.0, 200.0, 289.0] | [150.0, 170.0, 210.0, 250.0, 294.0, 400.0, 500.0, 711.0]
HV 31.5A | HV 31.5A | 31.5 | 0 | [10.0, 2.34, 0.722, 0.181, 0.1, 0.055, 0.0296, 0.01] | [10.0, 2.84, 0.368, 0.164, 0.1, 0.0621, 0.0378, 0.0195, 0.01] | 0 | [95.0, 110.0, 125.0, 150.0, 165.0, 200.0, 250.0, 390.0] | [189.0, 220.0, 300.0, 350.0, 393.0, 450.0, 530.0, 700.0, 960.0]
HV 40A | HV 40A | 40 | 0 | [10.0, 1.3, 0.161, 0.1, 0.0611, 0.0399, 0.0141, 0.01] | [10.0, 2.05, 0.369, 0.198, 0.1, 0.051, 0.0298, 0.01] | 0 | [120.0, 150.0, 200.0, 223.0, 260.0, 300.0, 450.0, 532.0] | [240.0, 300.0, 400.0, 450.0, 530.0, 650.0, 800.0, 1311.0]
HV 50A | HV 50A | 50 | 0 | [10.0, 3.215, 0.597, 0.198, 0.1, 0.0378, 0.022, 0.01] | [10.0, 3.64, 0.854, 0.281, 0.1, 0.0531, 0.022, 0.01] | 0 | [150.0, 170.0, 210.0, 250.0, 294.0, 400.0, 500.0, 711.0] | [300.0, 350.0, 450.0, 550.0, 700.0, 850.0, 1200.0, 1752.0]
HV 6.3A | HV 6.3A | 6.3 | 0 | [10.0, 1.39, 0.344, 0.168, 0.1, 0.056, 0.0263, 0.01] | [10.0, 1.711, 0.516, 0.198, 0.1, 0.0634, 0.0303, 0.01] | 0 | [19.0, 19.5, 20.4, 20.8, 22.0, 25.0, 32.0, 48.0] | [38.0, 40.0, 43.0, 48.0, 53.0, 60.0, 75.0, 118.0]
HV 63A | HV 63A | 63 | 0 | [10.0, 2.84, 0.368, 0.164, 0.1, 0.0621, 0.0378, 0.0195, 0.01] | [10.0, 1.82, 0.344, 0.1, 0.0467, 0.0269, 0.01] | 0 | [189.0, 220.0, 300.0, 350.0, 393.0, 450.0, 530.0, 700.0, 961.0] | [378.0, 500.0, 700.0, 934.0, 1200.0, 1500.0, 2366.0]
HV 80A | HV 80A | 80 | 0 | [10.0, 2.05, 0.369, 0.198, 0.1, 0.051, 0.0298, 0.01] | [10.0, 4.15, 1.03, 0.198, 0.1, 0.051, 0.0172, 0.01] | 0 | [240.0, 300.0, 400.0, 450.0, 530.0, 650.0, 800.0, 1311.0] | [480.0, 550.0, 700.0, 1000.0, 1260.0, 1600.0, 2500.0, 3227.0]
Siemens NH-1-100 | Siemens NH-1-100 | 100 | [5400.0, 2000.0, 400.0, 20.0, 1.0, 0.2, 0.012, 0.004] | 0 | 0 | [150.0, 190.0, 250.0, 430.0, 900.0, 1250.0, 2700.0, 3600.0] | 0 | 0
Siemens NH-1-125 | Siemens NH-1-125 | 125 | [4800.0, 120.0, 7.0, 0.1, 0.004] | 0 | 0 | [180.0, 400.0, 740.0, 2000.0, 4250.0] | 0 | 0
Siemens NH-1-16 | Siemens NH-1-16 | 16 | [4000.0, 400.0, 2.0, 0.1, 0.04, 0.01] | 0 | 0 | [26.0, 35.0, 75.0, 150.0, 200.0, 300.0] | 0 | 0
Siemens NH-1-160 | Siemens NH-1-160 | 160 | [4800.0, 120.0, 7.0, 0.1, 0.004] | 0 | 0 | [210.0, 500.0, 900.0, 2300.0, 5000.0] | 0 | 0
Siemens NH-1-25 | Siemens NH-1-25 | 25 | [4000.0, 1000.0, 10.0, 0.2, 0.02, 0.01] | 0 | 0 | [40.0, 50.0, 100.0, 210.0, 400.0, 500.0] | 0 | 0
Siemens NH-1-50 | Siemens NH-1-50 | 50 | [4000.0, 40.0, 4.0, 1.0, 0.02, 0.01] | 0 | 0 | [86.0, 200.0, 300.0, 400.0, 1000.0, 1280.0] | 0 | 0
Siemens NH-1-63 | Siemens NH-1-63 | 63 | [4000.0, 100.0, 10.0, 2.0, 0.04, 0.01] | 0 | 0 | [100.0, 200.0, 300.0, 400.0, 1000.0, 1500.0] | 0 | 0
Siemens NH-1-80 | Siemens NH-1-80 | 80 | [4800.0, 120.0, 7.0, 0.1, 0.01] | 0 | 0 | [150.58, 250.0, 450.0, 1150.0, 2470.0] | 0 | 0
Siemens NH-2-1000 | Siemens NH-2-1000 | 1000 | [4800.0, 120.0, 7.0, 0.1, 0.004] | 0 | 0 | [1900.0, 3500.0, 8400.0, 24000.0, 52000.0] | 0 | 0
Siemens NH-2-200 | Siemens NH-2-200 | 200 | [4800.0, 120.0, 7.0, 0.1, 0.004] | 0 | 0 | [280.0, 650.0, 1200.0, 3000.0, 7000.0] | 0 | 0
Siemens NH-2-224 | Siemens NH-2-224 | 224 | [4800.0, 120.0, 7.0, 0.2, 0.04, 0.004] | 0 | 0 | [400.0, 750.0, 1453.0, 3025.0, 4315.0, 7600.0] | 0 | 0
Siemens NH-2-250 | Siemens NH-2-250 | 250 | [4800.0, 120.0, 7.0, 0.1, 0.004] | 0 | 0 | [450.0, 800.0, 1650.0, 4000.0, 8500.0] | 0 | 0
Siemens NH-2-315 | Siemens NH-2-315 | 315 | [4800.0, 120.0, 7.0, 0.1, 0.004] | 0 | 0 | [550.0, 920.0, 1900.0, 5000.0, 11000.0] | 0 | 0
Siemens NH-2-355 | Siemens NH-2-355 | 355 | [4800.0, 120.0, 6.0, 0.1, 0.004] | 0 | 0 | [650.0, 1116.27, 2350.0, 5840.0, 12790.0] | 0 | 0
Siemens NH-2-400 | Siemens NH-2-400 | 400 | [4800.0, 120.0, 7.0, 0.1, 0.004] | 0 | 0 | [720.0, 1350.0, 2800.0, 6500.0, 15000.0] | 0 | 0
Siemens NH-2-425 | Siemens NH-2-425 | 425 | [4800.0, 120.0, 7.0, 0.1, 0.004] | 0 | 0 | [850.0, 1500.0, 3050.0, 7500.0, 16500.0] | 0 | 0
Siemens NH-2-630 | Siemens NH-2-630 | 630 | [4800.0, 120.0, 7.0, 0.1, 0.004] | 0 | 0 | [1200.0, 2000.0, 4800.0, 12000.0, 26000.0] | 0 | 0

## dtypes
| element | column | dtype
0 | bus | name | object
1 | bus | vn_kv | float64
2 | bus | type | object
3 | bus | zone | object
4 | bus | in_service | bool
5 | load | name | object
6 | load | bus | uint32
7 | load | p_mw | float64
8 | load | q_mvar | float64
9 | load | const_z_percent | float64
10 | load | const_i_percent | float64
11 | load | sn_mva | float64
12 | load | scaling | float64
13 | load | in_service | bool
14 | load | type | object
15 | ext_grid | name | object
16 | ext_grid | bus | uint32
17 | ext_grid | vm_pu | float64
18 | ext_grid | va_degree | float64
19 | ext_grid | slack_weight | float64
20 | ext_grid | in_service | bool
21 | line | name | object
22 | line | std_type | object
23 | line | from_bus | uint32
24 | line | to_bus | uint32
25 | line | length_km | float64
26 | line | r_ohm_per_km | float64
27 | line | x_ohm_per_km | float64
28 | line | c_nf_per_km | float64
29 | line | g_us_per_km | float64
30 | line | max_i_ka | float64
31 | line | df | float64
32 | line | parallel | uint32
33 | line | type | object
34 | line | in_service | bool
35 | trafo | name | object
36 | trafo | std_type | object
37 | trafo | hv_bus | uint32
38 | trafo | lv_bus | uint32
39 | trafo | sn_mva | float64
40 | trafo | vn_hv_kv | float64
41 | trafo | vn_lv_kv | float64
42 | trafo | vk_percent | float64
43 | trafo | vkr_percent | float64
44 | trafo | pfe_kw | float64
45 | trafo | i0_percent | float64
46 | trafo | shift_degree | float64
47 | trafo | tap_side | object
48 | trafo | tap_neutral | int32
49 | trafo | tap_min | int32
50 | trafo | tap_max | int32
51 | trafo | tap_step_percent | float64
52 | trafo | tap_step_degree | float64
53 | trafo | tap_pos | int32
54 | trafo | tap_phase_shifter | bool
55 | trafo | parallel | uint32
56 | trafo | df | float64
57 | trafo | in_service | bool
58 | line_geodata | coords | object
59 | bus_geodata | x | float64
60 | bus_geodata | y | float64
61 | bus_geodata | coords | object

## parameters
| version | format_version | converged | OPF_converged | name | f_hz | sn_mva
0 | 2.14.6 | 2.14.0 | FALSE | FALSE |  | 50 | 1