## bus
| name | vn_kv | type | zone | in_service
0 | bus_LV_3881-1_2_4_node_13 | 0.4 | n |  | TRUE
1 | bus_LV_3881-1_2_4_node_14 | 0.4 | n |  | TRUE
2 | bus_LV_3881-1_2_4_node_15 | 0.4 | n |  | TRUE
3 | bus_LV_3881-1_2_4_node_16 | 0.4 | n |  | TRUE
4 | bus_LV_3881-1_2_4_node_17 | 0.4 | n |  | TRUE
5 | bus_LV_3881-1_2_4_node_19 | 0.4 | n |  | TRUE
6 | bus_LV_3881-1_2_4_node_20 | 0.4 | n |  | TRUE
7 | bus_LV_3881-1_2_4_node_27 | 0.4 | n |  | TRUE
8 | bus_LV_3881-1_2_4_node_25 | 0.4 | n |  | TRUE
9 | bus_LV_3881-1_2_4_node_122 | 0.4 | n |  | TRUE
10 | bus_LV_3881-1_2_4_node_28 | 0.4 | n |  | TRUE
11 | bus_LV_3881-1_2_4_node_23 | 0.4 | n |  | TRUE
12 | bus_LV_3881-1_2_4_node_121 | 0.4 | n |  | TRUE
13 | bus_LV_3881-1_2_4_node_21 | 0.4 | n |  | TRUE
14 | bus_LV_3881-1_2_4_node_22 | 0.4 | n |  | TRUE
15 | bus_LV_3881-1_2_4_node_24 | 0.4 | n |  | TRUE
16 | bus_LV_3881-1_2_4_node_30 | 0.4 | n |  | TRUE
17 | bus_LV_3881-1_2_4_node_29 | 0.4 | n |  | TRUE
18 | bus_LV_3881-1_2_4_node_31 | 0.4 | n |  | TRUE
19 | bus_LV_3881-1_2_4_node_32 | 0.4 | n |  | TRUE
20 | bus_LV_3881-1_2_4_node_33 | 0.4 | n |  | TRUE
21 | bus_LV_3881-1_2_4_node_35 | 0.4 | n |  | TRUE
22 | bus_LV_3881-1_2_4_node_36 | 0.4 | n |  | TRUE
23 | bus_LV_3881-1_2_4_node_34 | 0.4 | n |  | TRUE
24 | bus_LV_3881-1_2_4_node_130 | 0.4 | n |  | TRUE
25 | bus_LV_3881-1_2_4_node_129 | 0.4 | n |  | TRUE
26 | bus_LV_3881-1_2_4_node_128 | 0.4 | n |  | TRUE
27 | bus_LV_3881-1_2_4_node_37 | 0.4 | n |  | TRUE
28 | bus_LV_3881-1_2_4_node_38 | 0.4 | n |  | TRUE
29 | bus_LV_3881-1_2_4_node_39 | 0.4 | n |  | TRUE
30 | bus_LV_3881-1_2_4_node_89 | 0.4 | n |  | TRUE
31 | bus_LV_3881-1_2_4_node_40 | 0.4 | n |  | TRUE
32 | bus_LV_3881-1_2_4_node_41 | 0.4 | n |  | TRUE
33 | bus_LV_3881-1_2_4_node_42 | 0.4 | n |  | TRUE
34 | bus_LV_3881-1_2_4_node_87 | 0.4 | n |  | TRUE
35 | bus_LV_3881-1_2_4_node_88 | 0.4 | n |  | TRUE
36 | bus_LV_3881-1_2_4_node_92 | 0.4 | n |  | TRUE
37 | bus_LV_3881-1_2_4_node_90 | 0.4 | n |  | TRUE
38 | bus_LV_3881-1_2_4_node_97 | 0.4 | n |  | TRUE
39 | bus_LV_3881-1_2_4_node_98 | 0.4 | n |  | TRUE
40 | bus_LV_3881-1_2_4_node_94 | 0.4 | n |  | TRUE
41 | bus_LV_3881-1_2_4_node_99 | 0.4 | n |  | TRUE
42 | bus_LV_3881-1_2_4_node_100 | 0.4 | n |  | TRUE
43 | bus_LV_3881-1_2_4_node_101 | 0.4 | n |  | TRUE
44 | bus_LV_3881-1_2_4_node_81 | 0.4 | n |  | TRUE
45 | bus_LV_3881-1_2_4_node_82 | 0.4 | n |  | TRUE
46 | bus_LV_3881-1_2_4_node_83 | 0.4 | n |  | TRUE
47 | bus_LV_3881-1_2_4_node_84 | 0.4 | n |  | TRUE
48 | bus_LV_3881-1_2_4_node_85 | 0.4 | n |  | TRUE
49 | bus_LV_3881-1_2_4_node_86 | 0.4 | n |  | TRUE
50 | bus_LV_3881-1_2_4_node_102 | 0.4 | n |  | TRUE
51 | bus_LV_3881-1_2_4_node_113 | 0.4 | n |  | TRUE
52 | bus_LV_3881-1_2_4_node_103 | 0.4 | n |  | TRUE
53 | bus_LV_3881-1_2_4_node_104 | 0.4 | n |  | TRUE
54 | bus_LV_3881-1_2_4_node_105 | 0.4 | n |  | TRUE
55 | bus_LV_3881-1_2_4_node_106 | 0.4 | n |  | TRUE
56 | bus_LV_3881-1_2_4_node_107 | 0.4 | n |  | TRUE
57 | bus_LV_3881-1_2_4_node_108 | 0.4 | n |  | TRUE
58 | bus_LV_3881-1_2_4_node_109 | 0.4 | n |  | TRUE
59 | bus_LV_3881-1_2_4_node_110 | 0.4 | n |  | TRUE
60 | bus_LV_3881-1_2_4_node_111 | 0.4 | n |  | TRUE
61 | bus_LV_3881-1_2_4_node_112 | 0.4 | n |  | TRUE
62 | bus_LV_3881-1_2_4_node_114 | 0.4 | n |  | TRUE
63 | bus_LV_3881-1_2_4_node_115 | 0.4 | n |  | TRUE
64 | bus_LV_3881-1_2_4_node_46 | 0.4 | n |  | TRUE
65 | bus_LV_3881-1_2_4_node_44 | 0.4 | n |  | TRUE
66 | bus_LV_3881-1_2_4_node_43 | 0.4 | n |  | TRUE
67 | bus_LV_3881-1_2_4_node_45 | 0.4 | n |  | TRUE
68 | bus_LV_3881-1_2_4_node_65 | 0.4 | n |  | TRUE
69 | bus_LV_3881-1_2_4_node_54 | 0.4 | n |  | TRUE
70 | bus_LV_3881-1_2_4_node_58 | 0.4 | n |  | TRUE
71 | bus_LV_3881-1_2_4_node_55 | 0.4 | n |  | TRUE
72 | bus_LV_3881-1_2_4_node_127 | 0.4 | n |  | TRUE
73 | bus_LV_3881-1_2_4_node_126 | 0.4 | n |  | TRUE
74 | bus_LV_3881-1_2_4_node_125 | 0.4 | n |  | TRUE
75 | bus_LV_3881-1_2_4_node_91 | 0.4 | n |  | TRUE
76 | bus_LV_3881-1_2_4_node_116 | 0.4 | n |  | TRUE
77 | bus_LV_3881-1_2_4_node_117 | 0.4 | n |  | TRUE
78 | bus_LV_3881-1_2_4_node_96 | 0.4 | n |  | TRUE
79 | bus_LV_3881-1_2_4_node_93 | 0.4 | n |  | TRUE
80 | bus_LV_3881-1_2_4_node_95 | 0.4 | n |  | TRUE
81 | bus_LV_3881-1_2_4_node_118 | 0.4 | n |  | TRUE
82 | bus_LV_3881-1_2_4_node_119 | 0.4 | n |  | TRUE
83 | bus_LV_3881-1_2_4_node_120 | 0.4 | n |  | TRUE
84 | bus_MV_176_0_node_58 | 20 | n |  | TRUE

## load
| name | bus | p_mw | q_mvar | const_z_percent | const_i_percent | sn_mva | scaling | in_service | type
0 | LV_3881-1_2_4_load_13 | 0 | 0.0015821 | 0.00039651 | 0 | 0 |  | 1 | TRUE | wye
1 | LV_3881-1_2_4_load_14 | 1 | 0.0013222 | 0.00033138 | 0 | 0 |  | 1 | TRUE | wye
2 | LV_3881-1_2_4_load_16 | 3 | 0.0018257 | 0.00045757 | 0 | 0 |  | 1 | TRUE | wye
3 | LV_3881-1_2_4_load_20 | 6 | 0.0016784 | 0.00042064 | 0 | 0 |  | 1 | TRUE | wye
4 | LV_3881-1_2_4_load_27 | 7 | 0.0033005 | 0.00082718 | 0 | 0 |  | 1 | TRUE | wye
5 | LV_3881-1_2_4_load_25 | 8 | 0.0022769 | 0.00057065 | 0 | 0 |  | 1 | TRUE | wye
6 | LV_3881-1_2_4_load_122 | 9 | 0.0017157 | 0.00042999 | 0 | 0 |  | 1 | TRUE | wye
7 | LV_3881-1_2_4_load_23 | 11 | 0.0062886 | 0.0015761 | 0 | 0 |  | 1 | TRUE | wye
8 | LV_3881-1_2_4_load_121 | 12 | 0.0022069 | 0.00055311 | 0 | 0 |  | 1 | TRUE | wye
9 | LV_3881-1_2_4_load_21 | 13 | 0.0016252 | 0.0004073 | 0 | 0 |  | 1 | TRUE | wye
10 | LV_3881-1_2_4_load_22 | 14 | 0.01554 | 0.0038948 | 0 | 0 |  | 1 | TRUE | wye
11 | LV_3881-1_2_4_load_24 | 15 | 0.0096029 | 0.0024067 | 0 | 0 |  | 1 | TRUE | wye
12 | LV_3881-1_2_4_load_32 | 19 | 0.0023046 | 0.00057757 | 0 | 0 |  | 1 | TRUE | wye
13 | LV_3881-1_2_4_load_33 | 20 | 0.00055685 | 0.00013956 | 0 | 0 |  | 1 | TRUE | wye
14 | LV_3881-1_2_4_load_35 | 21 | 0.011315 | 0.0028358 | 0 | 0 |  | 1 | TRUE | wye
15 | LV_3881-1_2_4_load_36 | 22 | 0.00097871 | 0.00024529 | 0 | 0 |  | 1 | TRUE | wye
16 | LV_3881-1_2_4_load_130 | 24 | 0.0083133 | 0.0020835 | 0 | 0 |  | 1 | TRUE | wye
17 | LV_3881-1_2_4_load_129 | 25 | 0.0029865 | 0.00074849 | 0 | 0 |  | 1 | TRUE | wye
18 | LV_3881-1_2_4_load_128 | 26 | 0.011478 | 0.0028767 | 0 | 0 |  | 1 | TRUE | wye
19 | LV_3881-1_2_4_load_38 | 28 | 0.0015455 | 0.00038733 | 0 | 0 |  | 1 | TRUE | wye
20 | LV_3881-1_2_4_load_39 | 29 | 0.00092205 | 0.00023109 | 0 | 0 |  | 1 | TRUE | wye
21 | LV_3881-1_2_4_load_89 | 30 | 0.0025272 | 0.00063337 | 0 | 0 |  | 1 | TRUE | wye
22 | LV_3881-1_2_4_load_40 | 31 | 0.000619 | 0.00015514 | 0 | 0 |  | 1 | TRUE | wye
23 | LV_3881-1_2_4_load_41 | 32 | 0.0029616 | 0.00074225 | 0 | 0 |  | 1 | TRUE | wye
24 | LV_3881-1_2_4_load_42 | 33 | 0.0004459 | 0.00011175 | 0 | 0 |  | 1 | TRUE | wye
25 | LV_3881-1_2_4_load_87 | 34 | 0.001326 | 0.00033233 | 0 | 0 |  | 1 | TRUE | wye
26 | LV_3881-1_2_4_load_88 | 35 | 0.00072006 | 0.00018046 | 0 | 0 |  | 1 | TRUE | wye
27 | LV_3881-1_2_4_load_92 | 36 | 0.0014185 | 0.00035551 | 0 | 0 |  | 1 | TRUE | wye
28 | LV_3881-1_2_4_load_97 | 38 | 0.0013249 | 0.00033206 | 0 | 0 |  | 1 | TRUE | wye
29 | LV_3881-1_2_4_load_100 | 42 | 0.0032031 | 0.00080277 | 0 | 0 |  | 1 | TRUE | wye
30 | LV_3881-1_2_4_load_101 | 43 | 0.0011537 | 0.00028914 | 0 | 0 |  | 1 | TRUE | wye
31 | LV_3881-1_2_4_load_81 | 44 | 0.0018451 | 0.00046243 | 0 | 0 |  | 1 | TRUE | wye
32 | LV_3881-1_2_4_load_82 | 45 | 0.0010739 | 0.00026915 | 0 | 0 |  | 1 | TRUE | wye
33 | LV_3881-1_2_4_load_83 | 46 | 0.005368 | 0.0013453 | 0 | 0 |  | 1 | TRUE | wye
34 | LV_3881-1_2_4_load_85 | 48 | 0.0016334 | 0.00040936 | 0 | 0 |  | 1 | TRUE | wye
35 | LV_3881-1_2_4_load_86 | 49 | 0.0015123 | 0.00037901 | 0 | 0 |  | 1 | TRUE | wye
36 | LV_3881-1_2_4_load_102 | 50 | 0.0014522 | 0.00036395 | 0 | 0 |  | 1 | TRUE | wye
37 | LV_3881-1_2_4_load_113 | 51 | 0.00099759 | 0.00025002 | 0 | 0 |  | 1 | TRUE | wye
38 | LV_3881-1_2_4_load_103 | 52 | 0.002052 | 0.00051428 | 0 | 0 |  | 1 | TRUE | wye
39 | LV_3881-1_2_4_load_104 | 53 | 0.002331 | 0.0005842 | 0 | 0 |  | 1 | TRUE | wye
40 | LV_3881-1_2_4_load_105 | 54 | 0.0013551 | 0.00033963 | 0 | 0 |  | 1 | TRUE | wye
41 | LV_3881-1_2_4_load_106 | 55 | 0.0032818 | 0.0008225 | 0 | 0 |  | 1 | TRUE | wye
42 | LV_3881-1_2_4_load_107 | 56 | 0.0033822 | 0.00084766 | 0 | 0 |  | 1 | TRUE | wye
43 | LV_3881-1_2_4_load_110 | 59 | 0.001733 | 0.00043432 | 0 | 0 |  | 1 | TRUE | wye
44 | LV_3881-1_2_4_load_111 | 60 | 0.0010541 | 0.00026418 | 0 | 0 |  | 1 | TRUE | wye
45 | LV_3881-1_2_4_load_114 | 62 | 0.0021412 | 0.00053663 | 0 | 0 |  | 1 | TRUE | wye
46 | LV_3881-1_2_4_load_115 | 63 | 0.0004383 | 0.00010985 | 0 | 0 |  | 1 | TRUE | wye
47 | LV_3881-1_2_4_load_46 | 64 | 0.0010829 | 0.0002714 | 0 | 0 |  | 1 | TRUE | wye
48 | LV_3881-1_2_4_load_45 | 67 | 0.000464 | 0.00011629 | 0 | 0 |  | 1 | TRUE | wye
49 | LV_3881-1_2_4_load_65 | 68 | 0.00078987 | 0.00019796 | 0 | 0 |  | 1 | TRUE | wye
50 | LV_3881-1_2_4_load_54 | 69 | 0.00062819 | 0.00015744 | 0 | 0 |  | 1 | TRUE | wye
51 | LV_3881-1_2_4_load_58 | 70 | 0.001879 | 0.00047091 | 0 | 0 |  | 1 | TRUE | wye
52 | LV_3881-1_2_4_load_126 | 73 | 0.00043824 | 0.00010983 | 0 | 0 |  | 1 | TRUE | wye
53 | LV_3881-1_2_4_load_125 | 74 | 0.00042233 | 0.00010584 | 0 | 0 |  | 1 | TRUE | wye
54 | LV_3881-1_2_4_load_91 | 75 | 0.0013219 | 0.00033129 | 0 | 0 |  | 1 | TRUE | wye
55 | LV_3881-1_2_4_load_116 | 76 | 0.0034292 | 0.00085945 | 0 | 0 |  | 1 | TRUE | wye
56 | LV_3881-1_2_4_load_117 | 77 | 0.0020358 | 0.00051022 | 0 | 0 |  | 1 | TRUE | wye
57 | LV_3881-1_2_4_load_96 | 78 | 0.0012365 | 0.00030989 | 0 | 0 |  | 1 | TRUE | wye
58 | LV_3881-1_2_4_load_95 | 80 | 0.0011291 | 0.00028297 | 0 | 0 |  | 1 | TRUE | wye
59 | LV_3881-1_2_4_load_118 | 81 | 0.0015441 | 0.00038699 | 0 | 0 |  | 1 | TRUE | wye
60 | LV_3881-1_2_4_load_119 | 82 | 0.0016258 | 0.00040746 | 0 | 0 |  | 1 | TRUE | wye
61 | LV_3881-1_2_4_load_120 | 83 | 0.0015537 | 0.00038939 | 0 | 0 |  | 1 | TRUE | wye

## ext_grid
| name | bus | vm_pu | va_degree | slack_weight | in_service
0 |  | 76 | 1 | 0 | 1 | TRUE

## line
| name | std_type | from_bus | to_bus | length_km | r_ohm_per_km | x_ohm_per_km | c_nf_per_km | g_us_per_km | max_i_ka | df | parallel | type | in_service
0 | LV_3881-1_2_4_line_0 | NAYY 4x150 SE | 0 | 1 | 0.064118 | 0.208 | 0.08 | 261 | 0 | 0.27 | 1 | 1 | cs | TRUE
1 | LV_3881-1_2_4_line_1 | NAYY 4x150 SE | 0 | 2 | 0.022544 | 0.208 | 0.08 | 261 | 0 | 0.27 | 1 | 1 | cs | TRUE
2 | LV_3881-1_2_4_line_2 | NAYY 4x150 SE | 1 | 3 | 0.014589 | 0.208 | 0.08 | 261 | 0 | 0.27 | 1 | 1 | cs | TRUE
3 | LV_3881-1_2_4_line_3 | NAYY 4x150 SE | 2 | 4 | 0.054595 | 0.208 | 0.08 | 261 | 0 | 0.27 | 1 | 1 | cs | TRUE
4 | LV_3881-1_2_4_line_4 | NAYY 4x150 SE | 4 | 5 | 0.019678 | 0.208 | 0.08 | 261 | 0 | 0.27 | 1 | 2 | cs | TRUE
5 | LV_3881-1_2_4_line_5 | NAYY 4x150 SE | 4 | 6 | 0.0084207 | 0.208 | 0.08 | 261 | 0 | 0.27 | 1 | 2 | cs | TRUE
6 | LV_3881-1_2_4_line_6 | NAYY 4x150 SE | 5 | 7 | 0.079518 | 0.208 | 0.08 | 261 | 0 | 0.27 | 1 | 2 | cs | TRUE
7 | LV_3881-1_2_4_line_7 | NAYY 4x150 SE | 5 | 8 | 0.056118 | 0.208 | 0.08 | 261 | 0 | 0.27 | 1 | 1 | cs | TRUE
8 | LV_3881-1_2_4_line_8 | NAYY 4x150 SE | 6 | 9 | 0.0065298 | 0.208 | 0.08 | 261 | 0 | 0.27 | 1 | 2 | cs | TRUE
9 | LV_3881-1_2_4_line_9 | NAYY 4x150 SE | 7 | 10 | 0.14525 | 0.208 | 0.08 | 261 | 0 | 0.27 | 1 | 2 | cs | TRUE
10 | LV_3881-1_2_4_line_10 | NAYY 4x150 SE | 8 | 11 | 0.0046578 | 0.208 | 0.08 | 261 | 0 | 0.27 | 1 | 1 | cs | TRUE
11 | LV_3881-1_2_4_line_11 | NAYY 4x150 SE | 9 | 12 | 0.028509 | 0.208 | 0.08 | 261 | 0 | 0.27 | 1 | 2 | cs | TRUE
12 | LV_3881-1_2_4_line_12 | NAYY 4x150 SE | 10 | 16 | 0.012451 | 0.208 | 0.08 | 261 | 0 | 0.27 | 1 | 2 | cs | TRUE
13 | LV_3881-1_2_4_line_13 | NAYY 4x150 SE | 11 | 13 | 0.007468 | 0.208 | 0.08 | 261 | 0 | 0.27 | 1 | 1 | cs | TRUE
14 | LV_3881-1_2_4_line_14 | NAYY 4x150 SE | 12 | 83 | 0.0022703 | 0.208 | 0.08 | 261 | 0 | 0.27 | 1 | 2 | cs | TRUE
15 | LV_3881-1_2_4_line_15 | NAYY 4x150 SE | 13 | 14 | 0.028555 | 0.208 | 0.08 | 261 | 0 | 0.27 | 1 | 1 | cs | TRUE
16 | LV_3881-1_2_4_line_16 | NAYY 4x150 SE | 14 | 15 | 0.049695 | 0.208 | 0.08 | 261 | 0 | 0.27 | 1 | 1 | cs | TRUE
17 | LV_3881-1_2_4_line_17 | NAYY 4x150 SE | 16 | 20 | 0.020895 | 0.208 | 0.08 | 261 | 0 | 0.27 | 1 | 2 | cs | TRUE
18 | LV_3881-1_2_4_line_18 | NAYY 4x150 SE | 17 | 18 | 0.073882 | 0.208 | 0.08 | 261 | 0 | 0.27 | 1 | 2 | cs | TRUE
19 | LV_3881-1_2_4_line_19 | NAYY 4x150 SE | 17 | 19 | 0.057308 | 0.208 | 0.08 | 261 | 0 | 0.27 | 1 | 2 | cs | TRUE
20 | LV_3881-1_2_4_line_20 | NAYY 4x150 SE | 18 | 21 | 0.046196 | 0.208 | 0.08 | 261 | 0 | 0.27 | 1 | 1 | cs | TRUE
21 | LV_3881-1_2_4_line_21 | NAYY 4x150 SE | 18 | 22 | 0.0066569 | 0.208 | 0.08 | 261 | 0 | 0.27 | 1 | 2 | cs | TRUE
22 | LV_3881-1_2_4_line_22 | NAYY 4x150 SE | 19 | 23 | 0.025082 | 0.208 | 0.08 | 261 | 0 | 0.27 | 1 | 2 | cs | TRUE
23 | LV_3881-1_2_4_line_23 | NAYY 4x150 SE | 20 | 23 | 0.057483 | 0.208 | 0.08 | 261 | 0 | 0.27 | 1 | 2 | cs | TRUE
24 | LV_3881-1_2_4_line_24 | NAYY 4x150 SE | 21 | 24 | 0.022647 | 0.208 | 0.08 | 261 | 0 | 0.27 | 1 | 1 | cs | TRUE
25 | LV_3881-1_2_4_line_25 | NAYY 4x150 SE | 22 | 25 | 0.044843 | 0.208 | 0.08 | 261 | 0 | 0.27 | 1 | 2 | cs | TRUE
26 | LV_3881-1_2_4_line_26 | NAYY 4x150 SE | 25 | 26 | 0.0084611 | 0.208 | 0.08 | 261 | 0 | 0.27 | 1 | 1 | cs | TRUE
27 | LV_3881-1_2_4_line_27 | NAYY 4x150 SE | 26 | 72 | 0.014146 | 0.208 | 0.08 | 261 | 0 | 0.27 | 1 | 1 | cs | TRUE
28 | LV_3881-1_2_4_line_28 | NAYY 4x150 SE | 27 | 28 | 0.12594 | 0.208 | 0.08 | 261 | 0 | 0.27 | 1 | 1 | cs | TRUE
29 | LV_3881-1_2_4_line_29 | NAYY 4x150 SE | 27 | 29 | 0.05327 | 0.208 | 0.08 | 261 | 0 | 0.27 | 1 | 1 | cs | TRUE
30 | LV_3881-1_2_4_line_30 | NAYY 4x150 SE | 27 | 30 | 0.24622 | 0.208 | 0.08 | 261 | 0 | 0.27 | 1 | 1 | cs | TRUE
31 | LV_3881-1_2_4_line_31 | NAYY 4x150 SE | 29 | 31 | 0.0044056 | 0.208 | 0.08 | 261 | 0 | 0.27 | 1 | 1 | cs | TRUE
32 | LV_3881-1_2_4_line_32 | NAYY 4x150 SE | 30 | 34 | 0.017083 | 0.208 | 0.08 | 261 | 0 | 0.27 | 1 | 1 | cs | TRUE
33 | LV_3881-1_2_4_line_33 | NAYY 4x150 SE | 31 | 64 | 0.11251 | 0.208 | 0.08 | 261 | 0 | 0.27 | 1 | 1 | cs | TRUE
34 | LV_3881-1_2_4_line_34 | NAYY 4x150 SE | 32 | 33 | 0.03421 | 0.208 | 0.08 | 261 | 0 | 0.27 | 1 | 1 | cs | TRUE
35 | LV_3881-1_2_4_line_35 | NAYY 4x150 SE | 33 | 66 | 0.01348 | 0.208 | 0.08 | 261 | 0 | 0.27 | 1 | 1 | cs | TRUE
36 | LV_3881-1_2_4_line_36 | NAYY 4x150 SE | 34 | 35 | 0.019712 | 0.208 | 0.08 | 261 | 0 | 0.27 | 1 | 1 | cs | TRUE
37 | LV_3881-1_2_4_line_37 | NAYY 4x150 SE | 35 | 37 | 0.020614 | 0.208 | 0.08 | 261 | 0 | 0.27 | 1 | 1 | cs | TRUE
38 | LV_3881-1_2_4_line_38 | NAYY 4x150 SE | 36 | 37 | 0.069398 | 0.208 | 0.08 | 261 | 0 | 0.27 | 1 | 1 | cs | TRUE
39 | LV_3881-1_2_4_line_39 | NAYY 4x150 SE | 37 | 75 | 0.0059029 | 0.208 | 0.08 | 261 | 0 | 0.27 | 1 | 1 | cs | TRUE
40 | LV_3881-1_2_4_line_40 | NAYY 4x150 SE | 38 | 39 | 0.048277 | 0.208 | 0.08 | 261 | 0 | 0.27 | 1 | 2 | cs | TRUE
41 | LV_3881-1_2_4_line_41 | NAYY 4x150 SE | 38 | 40 | 0.18909 | 0.208 | 0.08 | 261 | 0 | 0.27 | 1 | 2 | cs | TRUE
42 | LV_3881-1_2_4_line_42 | NAYY 4x150 SE | 39 | 41 | 0.020079 | 0.208 | 0.08 | 261 | 0 | 0.27 | 1 | 1 | cs | TRUE
43 | LV_3881-1_2_4_line_43 | NAYY 4x150 SE | 40 | 78 | 0.062203 | 0.208 | 0.08 | 261 | 0 | 0.27 | 1 | 2 | cs | TRUE
44 | LV_3881-1_2_4_line_44 | NAYY 4x150 SE | 40 | 79 | 0.063384 | 0.208 | 0.08 | 261 | 0 | 0.27 | 1 | 1 | cs | TRUE
45 | LV_3881-1_2_4_line_45 | NAYY 4x150 SE | 41 | 42 | 0.033816 | 0.208 | 0.08 | 261 | 0 | 0.27 | 1 | 1 | cs | TRUE
46 | LV_3881-1_2_4_line_46 | NAYY 4x150 SE | 41 | 43 | 0.062294 | 0.208 | 0.08 | 261 | 0 | 0.27 | 1 | 1 | cs | TRUE
47 | LV_3881-1_2_4_line_47 | NAYY 4x150 SE | 43 | 51 | 0.036244 | 0.208 | 0.08 | 261 | 0 | 0.27 | 1 | 1 | cs | TRUE
48 | LV_3881-1_2_4_line_48 | NAYY 4x150 SE | 44 | 45 | 0.0028642 | 0.208 | 0.08 | 261 | 0 | 0.27 | 1 | 1 | cs | TRUE
49 | LV_3881-1_2_4_line_49 | NAYY 4x150 SE | 44 | 46 | 0.015328 | 0.208 | 0.08 | 261 | 0 | 0.27 | 1 | 1 | cs | TRUE
50 | LV_3881-1_2_4_line_50 | NAYY 4x150 SE | 45 | 47 | 0.055161 | 0.208 | 0.08 | 261 | 0 | 0.27 | 1 | 1 | cs | TRUE
51 | LV_3881-1_2_4_line_51 | NAYY 4x150 SE | 47 | 48 | 0.062979 | 0.208 | 0.08 | 261 | 0 | 0.27 | 1 | 1 | cs | TRUE
52 | LV_3881-1_2_4_line_52 | NAYY 4x150 SE | 47 | 49 | 0.012787 | 0.208 | 0.08 | 261 | 0 | 0.27 | 1 | 1 | cs | TRUE
53 | LV_3881-1_2_4_line_53 | NAYY 4x150 SE | 48 | 50 | 0.029843 | 0.208 | 0.08 | 261 | 0 | 0.27 | 1 | 1 | cs | TRUE
54 | LV_3881-1_2_4_line_54 | NAYY 4x150 SE | 50 | 52 | 0.045124 | 0.208 | 0.08 | 261 | 0 | 0.27 | 1 | 1 | cs | TRUE
55 | LV_3881-1_2_4_line_55 | NAYY 4x150 SE | 51 | 61 | 0.018823 | 0.208 | 0.08 | 261 | 0 | 0.27 | 1 | 1 | cs | TRUE
56 | LV_3881-1_2_4_line_56 | NAYY 4x150 SE | 52 | 53 | 0.026404 | 0.208 | 0.08 | 261 | 0 | 0.27 | 1 | 1 | cs | TRUE
57 | LV_3881-1_2_4_line_57 | NAYY 4x150 SE | 53 | 54 | 0.029331 | 0.208 | 0.08 | 261 | 0 | 0.27 | 1 | 1 | cs | TRUE
58 | LV_3881-1_2_4_line_58 | NAYY 4x150 SE | 54 | 55 | 0.023082 | 0.208 | 0.08 | 261 | 0 | 0.27 | 1 | 1 | cs | TRUE
59 | LV_3881-1_2_4_line_59 | NAYY 4x150 SE | 55 | 56 | 0.019057 | 0.208 | 0.08 | 261 | 0 | 0.27 | 1 | 1 | cs | TRUE
60 | LV_3881-1_2_4_line_60 | NAYY 4x150 SE | 56 | 57 | 0.025349 | 0.208 | 0.08 | 261 | 0 | 0.27 | 1 | 1 | cs | TRUE
61 | LV_3881-1_2_4_line_61 | NAYY 4x150 SE | 57 | 58 | 0.012115 | 0.208 | 0.08 | 261 | 0 | 0.27 | 1 | 1 | cs | TRUE
62 | LV_3881-1_2_4_line_62 | NAYY 4x150 SE | 58 | 59 | 0.023245 | 0.208 | 0.08 | 261 | 0 | 0.27 | 1 | 1 | cs | TRUE
63 | LV_3881-1_2_4_line_63 | NAYY 4x150 SE | 59 | 60 | 0.025244 | 0.208 | 0.08 | 261 | 0 | 0.27 | 1 | 1 | cs | TRUE
64 | LV_3881-1_2_4_line_64 | NAYY 4x150 SE | 60 | 61 | 0.022703 | 0.208 | 0.08 | 261 | 0 | 0.27 | 1 | 1 | cs | TRUE
65 | LV_3881-1_2_4_line_65 | NAYY 4x150 SE | 61 | 62 | 0.039231 | 0.208 | 0.08 | 261 | 0 | 0.27 | 1 | 1 | cs | TRUE
66 | LV_3881-1_2_4_line_66 | NAYY 4x150 SE | 62 | 63 | 0.0082712 | 0.208 | 0.08 | 261 | 0 | 0.27 | 1 | 1 | cs | TRUE
67 | LV_3881-1_2_4_line_67 | NAYY 4x150 SE | 64 | 65 | 0.11433 | 0.208 | 0.08 | 261 | 0 | 0.27 | 1 | 1 | cs | TRUE
68 | LV_3881-1_2_4_line_68 | NAYY 4x150 SE | 65 | 66 | 0.0136 | 0.208 | 0.08 | 261 | 0 | 0.27 | 1 | 1 | cs | TRUE
69 | LV_3881-1_2_4_line_69 | NAYY 4x150 SE | 66 | 67 | 0.03218 | 0.208 | 0.08 | 261 | 0 | 0.27 | 1 | 1 | cs | TRUE
70 | LV_3881-1_2_4_line_70 | NAYY 4x150 SE | 67 | 68 | 0.19852 | 0.208 | 0.08 | 261 | 0 | 0.27 | 1 | 1 | cs | TRUE
71 | LV_3881-1_2_4_line_71 | NAYY 4x150 SE | 69 | 70 | 0.026305 | 0.208 | 0.08 | 261 | 0 | 0.27 | 1 | 1 | cs | TRUE
72 | LV_3881-1_2_4_line_72 | NAYY 4x150 SE | 70 | 74 | 0.017085 | 0.208 | 0.08 | 261 | 0 | 0.27 | 1 | 1 | cs | TRUE
73 | LV_3881-1_2_4_line_73 | NAYY 4x150 SE | 71 | 72 | 0.071362 | 0.208 | 0.08 | 261 | 0 | 0.27 | 1 | 1 | cs | TRUE
74 | LV_3881-1_2_4_line_74 | NAYY 4x150 SE | 71 | 73 | 0.10575 | 0.208 | 0.08 | 261 | 0 | 0.27 | 1 | 1 | cs | TRUE
75 | LV_3881-1_2_4_line_75 | NAYY 4x150 SE | 73 | 74 | 0.018407 | 0.208 | 0.08 | 261 | 0 | 0.27 | 1 | 1 | cs | TRUE
76 | LV_3881-1_2_4_line_76 | NAYY 4x150 SE | 75 | 79 | 0.010284 | 0.208 | 0.08 | 261 | 0 | 0.27 | 1 | 1 | cs | TRUE
77 | LV_3881-1_2_4_line_77 | NAYY 4x150 SE | 76 | 77 | 0.041732 | 0.208 | 0.08 | 261 | 0 | 0.27 | 1 | 2 | cs | TRUE
78 | LV_3881-1_2_4_line_78 | NAYY 4x150 SE | 76 | 78 | 0.11115 | 0.208 | 0.08 | 261 | 0 | 0.27 | 1 | 2 | cs | TRUE
79 | LV_3881-1_2_4_line_79 | NAYY 4x150 SE | 77 | 81 | 0.040546 | 0.208 | 0.08 | 261 | 0 | 0.27 | 1 | 2 | cs | TRUE
80 | LV_3881-1_2_4_line_80 | NAYY 4x150 SE | 79 | 80 | 0.075908 | 0.208 | 0.08 | 261 | 0 | 0.27 | 1 | 1 | cs | TRUE
81 | LV_3881-1_2_4_line_81 | NAYY 4x150 SE | 81 | 82 | 0.026746 | 0.208 | 0.08 | 261 | 0 | 0.27 | 1 | 2 | cs | TRUE
82 | LV_3881-1_2_4_line_82 | NAYY 4x150 SE | 82 | 83 | 0.025859 | 0.208 | 0.08 | 261 | 0 | 0.27 | 1 | 2 | cs | TRUE

## trafo
| name | std_type | hv_bus | lv_bus | sn_mva | vn_hv_kv | vn_lv_kv | vk_percent | vkr_percent | pfe_kw | i0_percent | shift_degree | tap_side | tap_neutral | tap_min | tap_max | tap_step_percent | tap_step_degree | tap_pos | tap_phase_shifter | parallel | df | in_service
0 | LV_3881-1_2_4_trafo_116 | 0.25 MVA 20/0.4 kV | 84 | 76 | 0.25 | 20 | 0.4 | 6 | 1.44 | 0.8 | 0.32 | 150 | hv | 0 | -2 | 2 | 2.5 | 0 | 0 | FALSE | 1 | 1 | TRUE

## line_geodata
| x0 | y0 | x1 | y1 | x2 | y2 | x3 | y3 | x4 | y4 | x5 | y5 | x6 | y6 | x7 | y7 | x8 | y8 | x9 | y9 | x10 | y10
0 | 2779817.1348 | 1197479.7839 | 2779817.1348 | 1197479.7839 | 2779819.0741 | 1197486.5155 | 2779819.1414 | 1197493.9025 | 2779818.402 | 1197500.7426 | 2779816.4066 | 1197507.2667 | 2779813.0558 | 1197513.4943 | 2779807.2785 | 1197519.5487 | 2779791.0955 | 1197532.2667
1 | 2779804.0114 | 1197461.7049 | 2779807.7269 | 1197465.1422 | 2779810.984 | 1197469.1218 | 2779814.1604 | 1197473.7552 | 2779817.1348 | 1197479.7839
2 | 2779779.6246 | 1197541.2814 | 2779791.0955 | 1197532.2667
3 | 2779804.0114 | 1197461.7049 | 2779797.7772 | 1197458.6256 | 2779790.5336 | 1197455.9051 | 2779751.6751 | 1197446.2052
4 | 2779732.4292 | 1197441.8447 | 2779751.6751 | 1197446.2052
5 | 2779751.6751 | 1197446.2052 | 2779744.7104 | 1197450.9383
6 | 2779732.4292 | 1197441.8447 | 2779700.2026 | 1197439.7408 | 2779671.7218 | 1197441.5869 | 2779653.0903 | 1197442.9559
7 | 2779732.4292 | 1197441.8447 | 2779738.6979 | 1197433.3915 | 2779776.2388 | 1197416.4589 | 2779779.9854 | 1197414.1299
8 | 2779744.7104 | 1197450.9383 | 2779739.3097 | 1197454.6085
9 | 2779523.4136 | 1197436.7725 | 2779522.8662 | 1197443.8297 | 2779525.5098 | 1197450.7269 | 2779531.8018 | 1197456.1989 | 2779539.3962 | 1197457.3948 | 2779564.8511 | 1197452.4876 | 2779588.5009 | 1197448.2937 | 2779608.779 | 1197446.2117 | 2779653.0903 | 1197442.9559
10 | 2779779.9854 | 1197414.1299 | 2779783.9412 | 1197411.6708
11 | 2779716.8813 | 1197469.1429 | 2779723.9489 | 1197458.6953 | 2779739.3097 | 1197454.6085 | 2779739.3097 | 1197454.6085
12 | 2779523.4136 | 1197436.7725 | 2779511.3221 | 1197439.8793
13 | 2779790.2836 | 1197407.7282 | 2779790.2836 | 1197407.7282 | 2779783.9412 | 1197411.6708
14 | 2779716.8813 | 1197469.1429 | 2779715.6093 | 1197471.0233
15 | 2779790.2836 | 1197407.7282 | 2779797.4951 | 1197396.8232 | 2779794.6055 | 1197381.6143
16 | 2779808.7635 | 1197336.2948 | 2779794.5755 | 1197357.8194 | 2779793.5995 | 1197376.3193 | 2779794.6055 | 1197381.6143
17 | 2779511.3221 | 1197439.8793 | 2779512.4348 | 1197435.5751 | 2779518.0938 | 1197428.6271 | 2779524.0769 | 1197424.1247
18 | 2779615.7536 | 1197357.223 | 2779628.0096 | 1197350.6847 | 2779650.7066 | 1197343.7152 | 2779679.1582 | 1197333.9827 | 2779684.7455 | 1197330.9476
19 | 2779615.7536 | 1197357.223 | 2779611.9903 | 1197353.5953 | 2779606.935 | 1197353.1319 | 2779600.4862 | 1197354.6508 | 2779592.3441 | 1197363.0478 | 2779585.6059 | 1197374.4455 | 2779575.409 | 1197381.2126 | 2779572.2777 | 1197381.8905
20 | 2779684.7455 | 1197330.9476 | 2779701.7434 | 1197336.308 | 2779716.4008 | 1197338.3839 | 2779727.2859 | 1197336.8762 | 2779729.5795 | 1197335.6938
21 | 2779684.7455 | 1197330.9476 | 2779690.5926 | 1197327.7655
22 | 2779548.6495 | 1197380.564 | 2779557.4088 | 1197385.1093 | 2779572.2777 | 1197381.8905
23 | 2779548.6495 | 1197380.564 | 2779547.1959 | 1197385.8144 | 2779549.3682 | 1197391.9078 | 2779550.4551 | 1197396.5784 | 2779551.1031 | 1197401.903 | 2779547.4705 | 1197407.6218 | 2779528.1702 | 1197421.0444 | 2779524.0769 | 1197424.1247
24 | 2779749.7095 | 1197325.3166 | 2779729.5795 | 1197335.6938
25 | 2779690.5926 | 1197327.7655 | 2779694.3707 | 1197325.7094 | 2779724.3071 | 1197298.3699
26 | 2779724.3071 | 1197298.3699 | 2779730.5549 | 1197292.6641
27 | 2779741.0005 | 1197283.1246 | 2779730.5549 | 1197292.6641
28 | 2779304.955 | 1197450.9545 | 2779290.1875 | 1197453.8256 | 2779239.5165 | 1197454.6853 | 2779192.4848 | 1197472.9714 | 2779182.7342 | 1197473.2684
29 | 2779304.955 | 1197450.9545 | 2779306.3138 | 1197440.9855 | 2779344.2736 | 1197420.3444
30 | 2779304.955 | 1197450.9545 | 2779388.551 | 1197682.5437
31 | 2779348.144 | 1197418.2398 | 2779344.2736 | 1197420.3444
32 | 2779388.551 | 1197682.5437 | 2779397.8875 | 1197684.8594 | 2779401.6648 | 1197684.9728 | 2779405.1944 | 1197683.9157
33 | 2779428.5344 | 1197339.5299 | 2779348.144 | 1197418.2398
34 | 2779289.7824 | 1197308.2437 | 2779300.9243 | 1197305.6137 | 2779314.2839 | 1197287.1852
35 | 2779326.0889 | 1197280.6772 | 2779314.2839 | 1197287.1852 | 2779314.2839 | 1197287.1852
36 | 2779405.1944 | 1197683.9157 | 2779407.2335 | 1197683.3049 | 2779411.4131 | 1197681.9512 | 2779417.5898 | 1197678.8224 | 2779422.9267 | 1197675.5397
37 | 2779439.6542 | 1197663.6807 | 2779433.8947 | 1197666.8777 | 2779427.0719 | 1197672.9901 | 2779422.9267 | 1197675.5397
38 | 2779391.088 | 1197709.7464 | 2779392.6515 | 1197702.6086 | 2779396.6878 | 1197697.9028 | 2779419.0737 | 1197684.9952 | 2779428.7697 | 1197678.1349 | 2779433.0973 | 1197674.1386 | 2779437.9716 | 1197667.167 | 2779439.6542 | 1197663.6807
39 | 2779439.6542 | 1197663.6807 | 2779442.2164 | 1197658.3629
40 | 2779339.4772 | 1197793.269 | 2779361.1764 | 1197792.8082 | 2779370.2771 | 1197791.5467 | 2779377.8596 | 1197788.0485 | 2779383.5059 | 1197784.0473 | 2779384.9406 | 1197782.4937
41 | 2779503.7175 | 1197646.5422 | 2779484.1849 | 1197669.7564 | 2779474.9199 | 1197676.9854 | 2779428.2477 | 1197701.0973 | 2779419.4161 | 1197707.6053 | 2779413.3222 | 1197714.8296 | 2779409.6752 | 1197721.2931 | 2779406.4098 | 1197728.2464 | 2779392.7417 | 1197771.69 | 2779388.9027 | 1197778.2034 | 2779384.9406 | 1197782.4937
42 | 2779320.0411 | 1197798.3244 | 2779331.8548 | 1197794.5416 | 2779339.4772 | 1197793.269
43 | 2779503.7175 | 1197646.5422 | 2779515.8933 | 1197639.8567 | 2779560.5698 | 1197621.4702
44 | 2779503.7175 | 1197646.5422 | 2779495.4486 | 1197638.3749 | 2779486.6235 | 1197637.8094 | 2779455.5461 | 1197648.2314 | 2779445.254 | 1197648.5451
45 | 2779320.0411 | 1197798.3244 | 2779324.3996 | 1197782.6286 | 2779335.0471 | 1197768.6898
46 | 2779320.0411 | 1197798.3244 | 2779314.1148 | 1197802.0058 | 2779305.9825 | 1197808.079 | 2779280.3514 | 1197830.855 | 2779272.3087 | 1197838.181
47 | 2779243.681 | 1197860.0106 | 2779249.0732 | 1197857.6658 | 2779258.5661 | 1197850.6991 | 2779272.3087 | 1197838.181
48 | 2778961.133 | 1197825.7768 | 2778961.5151 | 1197828.6154
49 | 2778946.6152 | 1197820.8598 | 2778961.133 | 1197825.7768
50 | 2778917.8796 | 1197855.467 | 2778921.2647 | 1197851.6201 | 2778941.7192 | 1197847.6617 | 2778956.1842 | 1197839.075 | 2778961.8936 | 1197831.4273 | 2778961.5151 | 1197828.6154
51 | 2778917.8796 | 1197855.467 | 2778918.8272 | 1197857.9311 | 2778926.574 | 1197863.9466 | 2778938.4174 | 1197869.0838 | 2778945.8176 | 1197873.187 | 2778951.9926 | 1197879.2555 | 2778960.0219 | 1197885.2572 | 2778969.5968 | 1197889.5126
52 | 2778917.8796 | 1197855.467 | 2778905.9936 | 1197850.7527
53 | 2778969.5968 | 1197889.5126 | 2778981.3015 | 1197894.7145 | 2778991.331 | 1197897.8066 | 2778997.8691 | 1197897.7157
54 | 2778997.8691 | 1197897.7157 | 2779002.2352 | 1197897.6551 | 2779014.1869 | 1197892.0518 | 2779027.5807 | 1197882.0764 | 2779037.3217 | 1197877.2807
55 | 2779225.2722 | 1197862.6461 | 2779239.3114 | 1197861.9106 | 2779243.681 | 1197860.0106
56 | 2779037.3217 | 1197877.2807 | 2779042.21 | 1197874.874 | 2779062.8162 | 1197871.063
57 | 2779062.8162 | 1197871.063 | 2779080.1423 | 1197867.8586 | 2779091.7407 | 1197869.4804
58 | 2779091.7407 | 1197869.4804 | 2779098.6703 | 1197870.4494 | 2779113.9098 | 1197875.5953
59 | 2779113.9098 | 1197875.5953 | 2779131.9654 | 1197881.692
60 | 2779154.1178 | 1197893.9556 | 2779133.5166 | 1197882.2158 | 2779131.9654 | 1197881.692
61 | 2779154.1178 | 1197893.9556 | 2779162.1719 | 1197884.888
62 | 2779162.1719 | 1197884.888 | 2779172.7275 | 1197872.9816 | 2779178.6952 | 1197868.7196
63 | 2779178.6952 | 1197868.7196 | 2779180.828 | 1197867.1964 | 2779195.3554 | 1197862.6384 | 2779202.6969 | 1197861.7318
64 | 2779225.2722 | 1197862.6461 | 2779215.3255 | 1197861.369 | 2779207.9635 | 1197861.0814 | 2779202.6969 | 1197861.7318
65 | 2779225.2722 | 1197862.6461 | 2779245.3951 | 1197876.3516 | 2779256.2791 | 1197879.4142 | 2779259.8553 | 1197879.3242
66 | 2779259.8553 | 1197879.3242 | 2779268.1239 | 1197879.1162
67 | 2779324.3274 | 1197294.1598 | 2779349.4561 | 1197303.4336 | 2779365.5401 | 1197305.7293 | 2779399.4935 | 1197321.9414 | 2779428.5344 | 1197339.5299
68 | 2779326.0889 | 1197280.6772 | 2779324.3274 | 1197294.1598
69 | 2779326.0889 | 1197280.6772 | 2779350.4558 | 1197259.6578
70 | 2779350.4558 | 1197259.6578 | 2779280.443 | 1197073.8984
71 | 2779650.285 | 1197255.5718 | 2779650.285 | 1197255.5718 | 2779648.449 | 1197248.9435 | 2779651.7841 | 1197241.9702 | 2779659.9175 | 1197233.5627
72 | 2779650.285 | 1197255.5718 | 2779653.4619 | 1197258.1698 | 2779665.3921 | 1197263.2866
73 | 2779779.6777 | 1197225.6754 | 2779776.7371 | 1197240.5571 | 2779767.2227 | 1197258.3218 | 2779741.0005 | 1197283.1246
74 | 2779779.6777 | 1197225.6754 | 2779751.2411 | 1197233.873 | 2779713.2889 | 1197257.6001 | 2779690.0288 | 1197266.0428 | 2779683.3785 | 1197266.2607
75 | 2779665.3921 | 1197263.2866 | 2779668.3256 | 1197264.5448 | 2779679.0562 | 1197266.4023 | 2779683.3785 | 1197266.2607
76 | 2779445.254 | 1197648.5451 | 2779442.475 | 1197657.8263 | 2779442.2164 | 1197658.3629
77 | 2779604.021 | 1197519.1677 | 2779619.7466 | 1197508.124 | 2779641.881 | 1197503.9962
78 | 2779604.021 | 1197519.1677 | 2779560.5698 | 1197621.4702
79 | 2779641.881 | 1197503.9962 | 2779649.175 | 1197502.636 | 2779659.4884 | 1197504.1584 | 2779672.1095 | 1197510.3103 | 2779680.6773 | 1197509.0443 | 2779680.6773 | 1197509.0443
80 | 2779445.254 | 1197648.5451 | 2779448.95 | 1197636.9001 | 2779450.7223 | 1197632.2043 | 2779457.2904 | 1197626.4513 | 2779468.8851 | 1197619.5703 | 2779503.4388 | 1197607.9427
81 | 2779701.1202 | 1197492.4417 | 2779697.1527 | 1197498.3066 | 2779680.6773 | 1197509.0443
82 | 2779715.6093 | 1197471.0233 | 2779701.1202 | 1197492.4417

## bus_geodata
| x | y | coords
0 | 2779817.1348 | 1197479.7839
1 | 2779791.0955 | 1197532.2667
2 | 2779804.0114 | 1197461.7049
3 | 2779779.6246 | 1197541.2814
4 | 2779751.6751 | 1197446.2052
5 | 2779732.4292 | 1197441.8447
6 | 2779744.7104 | 1197450.9383
7 | 2779653.0903 | 1197442.9559
8 | 2779779.9854 | 1197414.1299
9 | 2779739.3097 | 1197454.6085
10 | 2779523.4136 | 1197436.7725
11 | 2779783.9412 | 1197411.6708
12 | 2779716.8813 | 1197469.1429
13 | 2779790.2836 | 1197407.7282
14 | 2779794.6055 | 1197381.6143
15 | 2779808.7635 | 1197336.2948
16 | 2779511.3221 | 1197439.8793
17 | 2779615.7536 | 1197357.223
18 | 2779684.7455 | 1197330.9476
19 | 2779572.2777 | 1197381.8905
20 | 2779524.0769 | 1197424.1247
21 | 2779729.5795 | 1197335.6938
22 | 2779690.5926 | 1197327.7655
23 | 2779548.6495 | 1197380.564
24 | 2779749.7095 | 1197325.3166
25 | 2779724.3071 | 1197298.3699
26 | 2779730.5549 | 1197292.6641
27 | 2779304.955 | 1197450.9545
28 | 2779182.7342 | 1197473.2684
29 | 2779344.2736 | 1197420.3444
30 | 2779388.551 | 1197682.5437
31 | 2779348.144 | 1197418.2398
32 | 2779289.7824 | 1197308.2437
33 | 2779314.2839 | 1197287.1852
34 | 2779405.1944 | 1197683.9157
35 | 2779422.9267 | 1197675.5397
36 | 2779391.088 | 1197709.7464
37 | 2779439.6542 | 1197663.6807
38 | 2779384.9406 | 1197782.4937
39 | 2779339.4772 | 1197793.269
40 | 2779503.7175 | 1197646.5422
41 | 2779320.0411 | 1197798.3244
42 | 2779335.0471 | 1197768.6898
43 | 2779272.3087 | 1197838.181
44 | 2778961.133 | 1197825.7768
45 | 2778961.5151 | 1197828.6154
46 | 2778946.6152 | 1197820.8598
47 | 2778917.8796 | 1197855.467
48 | 2778969.5968 | 1197889.5126
49 | 2778905.9936 | 1197850.7527
50 | 2778997.8691 | 1197897.7157
51 | 2779243.681 | 1197860.0106
52 | 2779037.3217 | 1197877.2807
53 | 2779062.8162 | 1197871.063
54 | 2779091.7407 | 1197869.4804
55 | 2779113.9098 | 1197875.5953
56 | 2779131.9654 | 1197881.692
57 | 2779154.1178 | 1197893.9556
58 | 2779162.1719 | 1197884.888
59 | 2779178.6952 | 1197868.7196
60 | 2779202.6969 | 1197861.7318
61 | 2779225.2722 | 1197862.6461
62 | 2779259.8553 | 1197879.3242
63 | 2779268.1239 | 1197879.1162
64 | 2779428.5344 | 1197339.5299
65 | 2779324.3274 | 1197294.1598
66 | 2779326.0889 | 1197280.6772
67 | 2779350.4558 | 1197259.6578
68 | 2779280.443 | 1197073.8984
69 | 2779659.9175 | 1197233.5627
70 | 2779650.285 | 1197255.5718
71 | 2779779.6777 | 1197225.6754
72 | 2779741.0005 | 1197283.1246
73 | 2779683.3785 | 1197266.2607
74 | 2779665.3921 | 1197263.2866
75 | 2779442.2164 | 1197658.3629
76 | 2779604.021 | 1197519.1677
77 | 2779641.881 | 1197503.9962
78 | 2779560.5698 | 1197621.4702
79 | 2779445.254 | 1197648.5451
80 | 2779503.4388 | 1197607.9427
81 | 2779680.6773 | 1197509.0443
82 | 2779701.1202 | 1197492.4417
83 | 2779715.6093 | 1197471.0233
84 | 2779603.5573 | 1197519.4933

## line_std_types
| c_nf_per_km | r_ohm_per_km | x_ohm_per_km | max_i_ka | type | q_mm2 | alpha | voltage_rating
NAYY 4x50 SE | 210 | 0.642 | 0.083 | 0.142 | cs | 50 | 0.00403 | LV
NAYY 4x120 SE | 264 | 0.225 | 0.08 | 0.242 | cs | 120 | 0.00403 | LV
NAYY 4x150 SE | 261 | 0.208 | 0.08 | 0.27 | cs | 150 | 0.00403 | LV
NA2XS2Y 1x95 RM/25 12/20 kV | 216 | 0.313 | 0.132 | 0.252 | cs | 95 | 0.00403 | MV
NA2XS2Y 1x185 RM/25 12/20 kV | 273 | 0.161 | 0.117 | 0.362 | cs | 185 | 0.00403 | MV
NA2XS2Y 1x240 RM/25 12/20 kV | 304 | 0.122 | 0.112 | 0.421 | cs | 240 | 0.00403 | MV
NA2XS2Y 1x95 RM/25 6/10 kV | 315 | 0.313 | 0.123 | 0.249 | cs | 95 | 0.00403 | MV
NA2XS2Y 1x185 RM/25 6/10 kV | 406 | 0.161 | 0.11 | 0.358 | cs | 185 | 0.00403 | MV
NA2XS2Y 1x240 RM/25 6/10 kV | 456 | 0.122 | 0.105 | 0.416 | cs | 240 | 0.00403 | MV
NA2XS2Y 1x150 RM/25 12/20 kV | 250 | 0.206 | 0.116 | 0.319 | cs | 150 | 0.00403 | MV
NA2XS2Y 1x120 RM/25 12/20 kV | 230 | 0.253 | 0.119 | 0.283 | cs | 120 | 0.00403 | MV
NA2XS2Y 1x70 RM/25 12/20 kV | 190 | 0.443 | 0.132 | 0.22 | cs | 70 | 0.00403 | MV
NA2XS2Y 1x150 RM/25 6/10 kV | 360 | 0.206 | 0.11 | 0.315 | cs | 150 | 0.00403 | MV
NA2XS2Y 1x120 RM/25 6/10 kV | 340 | 0.253 | 0.113 | 0.28 | cs | 120 | 0.00403 | MV
NA2XS2Y 1x70 RM/25 6/10 kV | 280 | 0.443 | 0.123 | 0.217 | cs | 70 | 0.00403 | MV
N2XS(FL)2Y 1x120 RM/35 64/110 kV | 112 | 0.153 | 0.166 | 0.366 | cs | 120 | 0.00393 | HV
N2XS(FL)2Y 1x185 RM/35 64/110 kV | 125 | 0.099 | 0.156 | 0.457 | cs | 185 | 0.00393 | HV
N2XS(FL)2Y 1x240 RM/35 64/110 kV | 135 | 0.075 | 0.149 | 0.526 | cs | 240 | 0.00393 | HV
N2XS(FL)2Y 1x300 RM/35 64/110 kV | 144 | 0.06 | 0.144 | 0.588 | cs | 300 | 0.00393 | HV
15-AL1/3-ST1A 0.4 | 11 | 1.8769 | 0.35 | 0.105 | ol | 16 | 0.00403 | LV
24-AL1/4-ST1A 0.4 | 11.25 | 1.2012 | 0.335 | 0.14 | ol | 24 | 0.00403 | LV
48-AL1/8-ST1A 0.4 | 12.2 | 0.5939 | 0.3 | 0.21 | ol | 48 | 0.00403 | LV
94-AL1/15-ST1A 0.4 | 13.2 | 0.306 | 0.29 | 0.35 | ol | 94 | 0.00403 | LV
34-AL1/6-ST1A 10.0 | 9.7 | 0.8342 | 0.36 | 0.17 | ol | 34 | 0.00403 | MV
48-AL1/8-ST1A 10.0 | 10.1 | 0.5939 | 0.35 | 0.21 | ol | 48 | 0.00403 | MV
70-AL1/11-ST1A 10.0 | 10.4 | 0.4132 | 0.339 | 0.29 | ol | 70 | 0.00403 | MV
94-AL1/15-ST1A 10.0 | 10.75 | 0.306 | 0.33 | 0.35 | ol | 94 | 0.00403 | MV
122-AL1/20-ST1A 10.0 | 11.1 | 0.2376 | 0.323 | 0.41 | ol | 122 | 0.00403 | MV
149-AL1/24-ST1A 10.0 | 11.25 | 0.194 | 0.315 | 0.47 | ol | 149 | 0.00403 | MV
34-AL1/6-ST1A 20.0 | 9.15 | 0.8342 | 0.382 | 0.17 | ol | 34 | 0.00403 | MV
48-AL1/8-ST1A 20.0 | 9.5 | 0.5939 | 0.372 | 0.21 | ol | 48 | 0.00403 | MV
70-AL1/11-ST1A 20.0 | 9.7 | 0.4132 | 0.36 | 0.29 | ol | 70 | 0.00403 | MV
94-AL1/15-ST1A 20.0 | 10 | 0.306 | 0.35 | 0.35 | ol | 94 | 0.00403 | MV
122-AL1/20-ST1A 20.0 | 10.3 | 0.2376 | 0.344 | 0.41 | ol | 122 | 0.00403 | MV
149-AL1/24-ST1A 20.0 | 10.5 | 0.194 | 0.337 | 0.47 | ol | 149 | 0.00403 | MV
184-AL1/30-ST1A 20.0 | 10.75 | 0.1571 | 0.33 | 0.535 | ol | 184 | 0.00403 | MV
243-AL1/39-ST1A 20.0 | 11 | 0.1188 | 0.32 | 0.645 | ol | 243 | 0.00403 | MV
48-AL1/8-ST1A 110.0 | 8 | 0.5939 | 0.46 | 0.21 | ol | 48 | 0.00403 | HV
70-AL1/11-ST1A 110.0 | 8.4 | 0.4132 | 0.45 | 0.29 | ol | 70 | 0.00403 | HV
94-AL1/15-ST1A 110.0 | 8.65 | 0.306 | 0.44 | 0.35 | ol | 94 | 0.00403 | HV
122-AL1/20-ST1A 110.0 | 8.5 | 0.2376 | 0.43 | 0.41 | ol | 122 | 0.00403 | HV
149-AL1/24-ST1A 110.0 | 8.75 | 0.194 | 0.41 | 0.47 | ol | 149 | 0.00403 | HV
184-AL1/30-ST1A 110.0 | 8.8 | 0.1571 | 0.4 | 0.535 | ol | 184 | 0.00403 | HV
243-AL1/39-ST1A 110.0 | 9 | 0.1188 | 0.39 | 0.645 | ol | 243 | 0.00403 | HV
305-AL1/39-ST1A 110.0 | 9.2 | 0.0949 | 0.38 | 0.74 | ol | 305 | 0.00403 | HV
490-AL1/64-ST1A 110.0 | 9.75 | 0.059 | 0.37 | 0.96 | ol | 490 | 0.00403 | HV
679-AL1/86-ST1A 110.0 | 9.95 | 0.042 | 0.36 | 1.15 | ol | 679 | 0.00403 | HV
490-AL1/64-ST1A 220.0 | 10 | 0.059 | 0.285 | 0.96 | ol | 490 | 0.00403 | HV
679-AL1/86-ST1A 220.0 | 11.7 | 0.042 | 0.275 | 1.15 | ol | 679 | 0.00403 | HV
490-AL1/64-ST1A 380.0 | 11 | 0.059 | 0.253 | 0.96 | ol | 490 | 0.00403 | HV
679-AL1/86-ST1A 380.0 | 14.6 | 0.042 | 0.25 | 1.15 | ol | 679 | 0.00403 | HV

## trafo_std_types
| i0_percent | pfe_kw | vkr_percent | sn_mva | vn_lv_kv | vn_hv_kv | vk_percent | shift_degree | vector_group | tap_side | tap_neutral | tap_min | tap_max | tap_step_degree | tap_step_percent | tap_phase_shifter
160 MVA 380/110 kV | 0.06 | 60 | 0.25 | 160 | 110 | 380 | 12.2 | 0 | Yy0 | hv | 0 | -9 | 9 | 0 | 1.5 | FALSE
100 MVA 220/110 kV | 0.06 | 55 | 0.26 | 100 | 110 | 220 | 12 | 0 | Yy0 | hv | 0 | -9 | 9 | 0 | 1.5 | FALSE
63 MVA 110/20 kV | 0.04 | 22 | 0.32 | 63 | 20 | 110 | 18 | 150 | YNd5 | hv | 0 | -9 | 9 | 0 | 1.5 | FALSE
40 MVA 110/20 kV | 0.05 | 18 | 0.34 | 40 | 20 | 110 | 16.2 | 150 | YNd5 | hv | 0 | -9 | 9 | 0 | 1.5 | FALSE
25 MVA 110/20 kV | 0.07 | 14 | 0.41 | 25 | 20 | 110 | 12 | 150 | YNd5 | hv | 0 | -9 | 9 | 0 | 1.5 | FALSE
63 MVA 110/10 kV | 0.04 | 22 | 0.32 | 63 | 10 | 110 | 18 | 150 | YNd5 | hv | 0 | -9 | 9 | 0 | 1.5 | FALSE
40 MVA 110/10 kV | 0.05 | 18 | 0.34 | 40 | 10 | 110 | 16.2 | 150 | YNd5 | hv | 0 | -9 | 9 | 0 | 1.5 | FALSE
25 MVA 110/10 kV | 0.07 | 14 | 0.41 | 25 | 10 | 110 | 12 | 150 | YNd5 | hv | 0 | -9 | 9 | 0 | 1.5 | FALSE
0.25 MVA 20/0.4 kV | 0.32 | 0.8 | 1.44 | 0.25 | 0.4 | 20 | 6 | 150 | Yzn5 | hv | 0 | -2 | 2 | 0 | 2.5 | FALSE
0.4 MVA 20/0.4 kV | 0.3375 | 1.35 | 1.425 | 0.4 | 0.4 | 20 | 6 | 150 | Dyn5 | hv | 0 | -2 | 2 | 0 | 2.5 | FALSE
0.63 MVA 20/0.4 kV | 0.2619 | 1.65 | 1.206 | 0.63 | 0.4 | 20 | 6 | 150 | Dyn5 | hv | 0 | -2 | 2 | 0 | 2.5 | FALSE
0.25 MVA 10/0.4 kV | 0.24 | 0.6 | 1.2 | 0.25 | 0.4 | 10 | 4 | 150 | Dyn5 | hv | 0 | -2 | 2 | 0 | 2.5 | FALSE
0.4 MVA 10/0.4 kV | 0.2375 | 0.95 | 1.325 | 0.4 | 0.4 | 10 | 4 | 150 | Dyn5 | hv | 0 | -2 | 2 | 0 | 2.5 | FALSE
0.63 MVA 10/0.4 kV | 0.1873 | 1.18 | 1.0794 | 0.63 | 0.4 | 10 | 4 | 150 | Dyn5 | hv | 0 | -2 | 2 | 0 | 2.5 | FALSE

## trafo3w_std_types
| sn_hv_mva | sn_mv_mva | sn_lv_mva | vn_hv_kv | vn_mv_kv | vn_lv_kv | vk_hv_percent | vk_mv_percent | vk_lv_percent | vkr_hv_percent | vkr_mv_percent | vkr_lv_percent | pfe_kw | i0_percent | shift_mv_degree | shift_lv_degree | vector_group | tap_side | tap_neutral | tap_min | tap_max | tap_step_percent
63/25/38 MVA 110/20/10 kV | 63 | 25 | 38 | 110 | 20 | 10 | 10.4 | 10.4 | 10.4 | 0.28 | 0.32 | 0.35 | 35 | 0.89 | 0 | 0 | YN0yn0yn0 | hv | 0 | -10 | 10 | 1.2
63/25/38 MVA 110/10/10 kV | 63 | 25 | 38 | 110 | 10 | 10 | 10.4 | 10.4 | 10.4 | 0.28 | 0.32 | 0.35 | 35 | 0.89 | 0 | 0 | YN0yn0yn0 | hv | 0 | -10 | 10 | 1.2

## fuse_std_types
| fuse_type | i_rated_a | t_avg | t_min | t_total | x_avg | x_min | x_total
HV 100A | HV 100A | 100 | 0 | [10.0, 3.64, 0.854, 0.281, 0.1, 0.0531, 0.022, 0.01] | [10.0, 4.267, 1.21, 0.403, 0.1, 0.058, 0.022, 0.01] | 0 | [300.0, 350.0, 450.0, 550.0, 700.0, 850.0, 1200.0, 1752.0] | [600.0, 700.0, 900.0, 1150.0, 1665.0, 2000.0, 3000.0, 4313.0]
HV 10A | HV 10A | 10 | 0 | [10.0, 1675.0, 0.344, 0.156, 0.1, 0.0417, 0.0171, 0.01] | [10.0, 1.3, 0.3, 0.155, 0.1, 0.0555, 0.023, 0.01] | 0 | [30.0, 32.0, 35.0, 37.0, 39.0, 50.0, 70.0, 88.0] | [60.0, 70.0, 80.0, 87.0, 94.0, 110.0, 150.0, 216.0]
HV 125A | HV 125A | 125 | 0 | [10.0, 1.82, 0.344, 0.1, 0.0467, 0.0269, 0.01] | [10.0, 2.478, 0.426, 0.1, 0.0427, 0.0211, 0.01] | 0 | [375.0, 500.0, 700.0, 925.0, 1200.0, 1500.0, 2341.0] | [750.0, 1000.0, 1500.0, 2200.0, 3000.0, 4000.0, 5765.0]
HV 160A | HV 160A | 160 | 0 | [10.0, 4.15, 1.03, 0.198, 0.1, 0.051, 0.0172, 0.01] | [10.0, 2.3, 0.734, 0.274, 0.1, 0.046, 0.0177, 0.01] | 0 | [480.0, 550.0, 700.0, 1000.0, 1260.0, 1600.0, 2500.0, 3227.0] | [960.0, 1300.0, 1700.0, 2200.0, 2996.0, 4000.0, 6000.0, 7946.0]
HV 16A | HV 16A | 16 | 0 | [10.0, 0.352, 0.164, 0.1, 0.0649, 0.0342, 0.01] | [10.0, 2.34, 0.722, 0.181, 0.1, 0.055, 0.0296, 0.01] | 0 | [48.0, 60.0, 65.0, 71.0, 80.0, 100.0, 162.0] | [96.0, 110.0, 125.0, 150.0, 168.0, 200.0, 250.0, 398.0]
HV 200A | HV 200A | 200 | 0 | [10.0, 4.267, 1.21, 0.403, 0.1, 0.058, 0.022, 0.01] | [10.0, 3.73, 1.654, 0.328, 0.1, 0.0531, 0.019, 0.01] | 0 | [600.0, 700.0, 900.0, 1150.0, 1665.0, 2000.0, 3000.0, 4313.0] | [1200.0, 1500.0, 1800.0, 2700.0, 3960.0, 5000.0, 7500.0, 10620.0]
HV 20A | HV 20A | 20 | 0 | [10.0, 1.3, 0.3, 0.155, 0.1, 0.0555, 0.023, 0.01] | [10.0, 1.3, 0.161, 0.1, 0.0611, 0.0399, 0.0141, 0.01] | 0 | [60.0, 70.0, 80.0, 87.0, 94.0, 110.0, 150.0, 216.0] | [120.0, 150.0, 200.0, 223.0, 260.0, 300.0, 450.0, 532.0]
HV 25A | HV 25A | 25 | 0 | [10.0, 2.512, 0.833, 0.299, 0.1, 0.0372, 0.0223, 0.01] | [10.0, 3.125, 0.597, 0.198, 0.1, 0.0378, 0.022, 0.01] | 0 | [75.0, 82.0, 90.0, 100.0, 124.0, 170.0, 200.0, 289.0] | [150.0, 170.0, 210.0, 250.0, 294.0, 400.0, 500.0, 711.0]
HV 31.5A | HV 31.5A | 31.5 | 0 | [10.0, 2.34, 0.722, 0.181, 0.1, 0.055, 0.0296, 0.01] | [10.0, 2.84, 0.368, 0.164, 0.1, 0.0621, 0.0378, 0.0195, 0.01] | 0 | [95.0, 110.0, 125.0, 150.0, 165.0, 200.0, 250.0, 390.0] | [189.0, 220.0, 300.0, 350.0, 393.0, 450.0, 530.0, 700.0, 960.0]
HV 40A | HV 40A | 40 | 0 | [10.0, 1.3, 0.161, 0.1, 0.0611, 0.0399, 0.0141, 0.01] | [10.0, 2.05, 0.369, 0.198, 0.1, 0.051, 0.0298, 0.01] | 0 | [120.0, 150.0, 200.0, 223.0, 260.0, 300.0, 450.0, 532.0] | [240.0, 300.0, 400.0, 450.0, 530.0, 650.0, 800.0, 1311.0]
HV 50A | HV 50A | 50 | 0 | [10.0, 3.215, 0.597, 0.198, 0.1, 0.0378, 0.022, 0.01] | [10.0, 3.64, 0.854, 0.281, 0.1, 0.0531, 0.022, 0.01] | 0 | [150.0, 170.0, 210.0, 250.0, 294.0, 400.0, 500.0, 711.0] | [300.0, 350.0, 450.0, 550.0, 700.0, 850.0, 1200.0, 1752.0]
HV 6.3A | HV 6.3A | 6.3 | 0 | [10.0, 1.39, 0.344, 0.168, 0.1, 0.056, 0.0263, 0.01] | [10.0, 1.711, 0.516, 0.198, 0.1, 0.0634, 0.0303, 0.01] | 0 | [19.0, 19.5, 20.4, 20.8, 22.0, 25.0, 32.0, 48.0] | [38.0, 40.0, 43.0, 48.0, 53.0, 60.0, 75.0, 118.0]
HV 63A | HV 63A | 63 | 0 | [10.0, 2.84, 0.368, 0.164, 0.1, 0.0621, 0.0378, 0.0195, 0.01] | [10.0, 1.82, 0.344, 0.1, 0.0467, 0.0269, 0.01] | 0 | [189.0, 220.0, 300.0, 350.0, 393.0, 450.0, 530.0, 700.0, 961.0] | [378.0, 500.0, 700.0, 934.0, 1200.0, 1500.0, 2366.0]
HV 80A | HV 80A | 80 | 0 | [10.0, 2.05, 0.369, 0.198, 0.1, 0.051, 0.0298, 0.01] | [10.0, 4.15, 1.03, 0.198, 0.1, 0.051, 0.0172, 0.01] | 0 | [240.0, 300.0, 400.0, 450.0, 530.0, 650.0, 800.0, 1311.0] | [480.0, 550.0, 700.0, 1000.0, 1260.0, 1600.0, 2500.0, 3227.0]
Siemens NH-1-100 | Siemens NH-1-100 | 100 | [5400.0, 2000.0, 400.0, 20.0, 1.0, 0.2, 0.012, 0.004] | 0 | 0 | [150.0, 190.0, 250.0, 430.0, 900.0, 1250.0, 2700.0, 3600.0] | 0 | 0
Siemens NH-1-125 | Siemens NH-1-125 | 125 | [4800.0, 120.0, 7.0, 0.1, 0.004] | 0 | 0 | [180.0, 400.0, 740.0, 2000.0, 4250.0] | 0 | 0
Siemens NH-1-16 | Siemens NH-1-16 | 16 | [4000.0, 400.0, 2.0, 0.1, 0.04, 0.01] | 0 | 0 | [26.0, 35.0, 75.0, 150.0, 200.0, 300.0] | 0 | 0
Siemens NH-1-160 | Siemens NH-1-160 | 160 | [4800.0, 120.0, 7.0, 0.1, 0.004] | 0 | 0 | [210.0, 500.0, 900.0, 2300.0, 5000.0] | 0 | 0
Siemens NH-1-25 | Siemens NH-1-25 | 25 | [4000.0, 1000.0, 10.0, 0.2, 0.02, 0.01] | 0 | 0 | [40.0, 50.0, 100.0, 210.0, 400.0, 500.0] | 0 | 0
Siemens NH-1-50 | Siemens NH-1-50 | 50 | [4000.0, 40.0, 4.0, 1.0, 0.02, 0.01] | 0 | 0 | [86.0, 200.0, 300.0, 400.0, 1000.0, 1280.0] | 0 | 0
Siemens NH-1-63 | Siemens NH-1-63 | 63 | [4000.0, 100.0, 10.0, 2.0, 0.04, 0.01] | 0 | 0 | [100.0, 200.0, 300.0, 400.0, 1000.0, 1500.0] | 0 | 0
Siemens NH-1-80 | Siemens NH-1-80 | 80 | [4800.0, 120.0, 7.0, 0.1, 0.01] | 0 | 0 | [150.58, 250.0, 450.0, 1150.0, 2470.0] | 0 | 0
Siemens NH-2-1000 | Siemens NH-2-1000 | 1000 | [4800.0, 120.0, 7.0, 0.1, 0.004] | 0 | 0 | [1900.0, 3500.0, 8400.0, 24000.0, 52000.0] | 0 | 0
Siemens NH-2-200 | Siemens NH-2-200 | 200 | [4800.0, 120.0, 7.0, 0.1, 0.004] | 0 | 0 | [280.0, 650.0, 1200.0, 3000.0, 7000.0] | 0 | 0
Siemens NH-2-224 | Siemens NH-2-224 | 224 | [4800.0, 120.0, 7.0, 0.2, 0.04, 0.004] | 0 | 0 | [400.0, 750.0, 1453.0, 3025.0, 4315.0, 7600.0] | 0 | 0
Siemens NH-2-250 | Siemens NH-2-250 | 250 | [4800.0, 120.0, 7.0, 0.1, 0.004] | 0 | 0 | [450.0, 800.0, 1650.0, 4000.0, 8500.0] | 0 | 0
Siemens NH-2-315 | Siemens NH-2-315 | 315 | [4800.0, 120.0, 7.0, 0.1, 0.004] | 0 | 0 | [550.0, 920.0, 1900.0, 5000.0, 11000.0] | 0 | 0
Siemens NH-2-355 | Siemens NH-2-355 | 355 | [4800.0, 120.0, 6.0, 0.1, 0.004] | 0 | 0 | [650.0, 1116.27, 2350.0, 5840.0, 12790.0] | 0 | 0
Siemens NH-2-400 | Siemens NH-2-400 | 400 | [4800.0, 120.0, 7.0, 0.1, 0.004] | 0 | 0 | [720.0, 1350.0, 2800.0, 6500.0, 15000.0] | 0 | 0
Siemens NH-2-425 | Siemens NH-2-425 | 425 | [4800.0, 120.0, 7.0, 0.1, 0.004] | 0 | 0 | [850.0, 1500.0, 3050.0, 7500.0, 16500.0] | 0 | 0
Siemens NH-2-630 | Siemens NH-2-630 | 630 | [4800.0, 120.0, 7.0, 0.1, 0.004] | 0 | 0 | [1200.0, 2000.0, 4800.0, 12000.0, 26000.0] | 0 | 0

## dtypes
| element | column | dtype
0 | bus | name | object
1 | bus | vn_kv | float64
2 | bus | type | object
3 | bus | zone | object
4 | bus | in_service | bool
5 | load | name | object
6 | load | bus | uint32
7 | load | p_mw | float64
8 | load | q_mvar | float64
9 | load | const_z_percent | float64
10 | load | const_i_percent | float64
11 | load | sn_mva | float64
12 | load | scaling | float64
13 | load | in_service | bool
14 | load | type | object
15 | ext_grid | name | object
16 | ext_grid | bus | uint32
17 | ext_grid | vm_pu | float64
18 | ext_grid | va_degree | float64
19 | ext_grid | slack_weight | float64
20 | ext_grid | in_service | bool
21 | line | name | object
22 | line | std_type | object
23 | line | from_bus | uint32
24 | line | to_bus | uint32
25 | line | length_km | float64
26 | line | r_ohm_per_km | float64
27 | line | x_ohm_per_km | float64
28 | line | c_nf_per_km | float64
29 | line | g_us_per_km | float64
30 | line | max_i_ka | float64
31 | line | df | float64
32 | line | parallel | uint32
33 | line | type | object
34 | line | in_service | bool
35 | trafo | name | object
36 | trafo | std_type | object
37 | trafo | hv_bus | uint32
38 | trafo | lv_bus | uint32
39 | trafo | sn_mva | float64
40 | trafo | vn_hv_kv | float64
41 | trafo | vn_lv_kv | float64
42 | trafo | vk_percent | float64
43 | trafo | vkr_percent | float64
44 | trafo | pfe_kw | float64
45 | trafo | i0_percent | float64
46 | trafo | shift_degree | float64
47 | trafo | tap_side | object
48 | trafo | tap_neutral | int32
49 | trafo | tap_min | int32
50 | trafo | tap_max | int32
51 | trafo | tap_step_percent | float64
52 | trafo | tap_step_degree | float64
53 | trafo | tap_pos | int32
54 | trafo | tap_phase_shifter | bool
55 | trafo | parallel | uint32
56 | trafo | df | float64
57 | trafo | in_service | bool
58 | line_geodata | coords | object
59 | bus_geodata | x | float64
60 | bus_geodata | y | float64
61 | bus_geodata | coords | object

## parameters
| version | format_version | converged | OPF_converged | name | f_hz | sn_mva
0 | 2.14.6 | 2.14.0 | FALSE | FALSE |  | 50 | 1