## bus
| name | vn_kv | type | zone | in_service
0 | bus_LV_3882-1_0_3_node_0 | 0.4 | n |  | TRUE
1 | bus_LV_3882-1_0_3_node_2 | 0.4 | n |  | TRUE
2 | bus_LV_3882-1_0_3_node_1 | 0.4 | n |  | TRUE
3 | bus_LV_3882-1_0_3_node_3 | 0.4 | n |  | TRUE
4 | bus_LV_3882-1_0_3_node_4 | 0.4 | n |  | TRUE
5 | bus_LV_3882-1_0_3_node_5 | 0.4 | n |  | TRUE
6 | bus_LV_3882-1_0_3_node_73 | 0.4 | n |  | TRUE
7 | bus_LV_3882-1_0_3_node_74 | 0.4 | n |  | TRUE
8 | bus_LV_3882-1_0_3_node_79 | 0.4 | n |  | TRUE
9 | bus_LV_3882-1_0_3_node_92 | 0.4 | n |  | TRUE
10 | bus_LV_3882-1_0_3_node_71 | 0.4 | n |  | TRUE
11 | bus_LV_3882-1_0_3_node_75 | 0.4 | n |  | TRUE
12 | bus_LV_3882-1_0_3_node_67 | 0.4 | n |  | TRUE
13 | bus_LV_3882-1_0_3_node_90 | 0.4 | n |  | TRUE
14 | bus_LV_3882-1_0_3_node_6 | 0.4 | n |  | TRUE
15 | bus_LV_3882-1_0_3_node_7 | 0.4 | n |  | TRUE
16 | bus_LV_3882-1_0_3_node_8 | 0.4 | n |  | TRUE
17 | bus_LV_3882-1_0_3_node_9 | 0.4 | n |  | TRUE
18 | bus_LV_3882-1_0_3_node_10 | 0.4 | n |  | TRUE
19 | bus_LV_3882-1_0_3_node_13 | 0.4 | n |  | TRUE
20 | bus_LV_3882-1_0_3_node_18 | 0.4 | n |  | TRUE
21 | bus_LV_3882-1_0_3_node_11 | 0.4 | n |  | TRUE
22 | bus_LV_3882-1_0_3_node_41 | 0.4 | n |  | TRUE
23 | bus_LV_3882-1_0_3_node_20 | 0.4 | n |  | TRUE
24 | bus_LV_3882-1_0_3_node_42 | 0.4 | n |  | TRUE
25 | bus_LV_3882-1_0_3_node_19 | 0.4 | n |  | TRUE
26 | bus_LV_3882-1_0_3_node_40 | 0.4 | n |  | TRUE
27 | bus_LV_3882-1_0_3_node_12 | 0.4 | n |  | TRUE
28 | bus_LV_3882-1_0_3_node_17 | 0.4 | n |  | TRUE
29 | bus_LV_3882-1_0_3_node_14 | 0.4 | n |  | TRUE
30 | bus_LV_3882-1_0_3_node_21 | 0.4 | n |  | TRUE
31 | bus_LV_3882-1_0_3_node_15 | 0.4 | n |  | TRUE
32 | bus_LV_3882-1_0_3_node_16 | 0.4 | n |  | TRUE
33 | bus_LV_3882-1_0_3_node_83 | 0.4 | n |  | TRUE
34 | bus_LV_3882-1_0_3_node_89 | 0.4 | n |  | TRUE
35 | bus_LV_3882-1_0_3_node_46 | 0.4 | n |  | TRUE
36 | bus_LV_3882-1_0_3_node_88 | 0.4 | n |  | TRUE
37 | bus_LV_3882-1_0_3_node_22 | 0.4 | n |  | TRUE
38 | bus_LV_3882-1_0_3_node_23 | 0.4 | n |  | TRUE
39 | bus_LV_3882-1_0_3_node_24 | 0.4 | n |  | TRUE
40 | bus_LV_3882-1_0_3_node_25 | 0.4 | n |  | TRUE
41 | bus_LV_3882-1_0_3_node_26 | 0.4 | n |  | TRUE
42 | bus_LV_3882-1_0_3_node_27 | 0.4 | n |  | TRUE
43 | bus_LV_3882-1_0_3_node_35 | 0.4 | n |  | TRUE
44 | bus_LV_3882-1_0_3_node_34 | 0.4 | n |  | TRUE
45 | bus_LV_3882-1_0_3_node_39 | 0.4 | n |  | TRUE
46 | bus_LV_3882-1_0_3_node_36 | 0.4 | n |  | TRUE
47 | bus_LV_3882-1_0_3_node_33 | 0.4 | n |  | TRUE
48 | bus_LV_3882-1_0_3_node_28 | 0.4 | n |  | TRUE
49 | bus_LV_3882-1_0_3_node_29 | 0.4 | n |  | TRUE
50 | bus_LV_3882-1_0_3_node_30 | 0.4 | n |  | TRUE
51 | bus_LV_3882-1_0_3_node_31 | 0.4 | n |  | TRUE
52 | bus_LV_3882-1_0_3_node_32 | 0.4 | n |  | TRUE
53 | bus_LV_3882-1_0_3_node_37 | 0.4 | n |  | TRUE
54 | bus_LV_3882-1_0_3_node_38 | 0.4 | n |  | TRUE
55 | bus_LV_3882-1_0_3_node_43 | 0.4 | n |  | TRUE
56 | bus_LV_3882-1_0_3_node_44 | 0.4 | n |  | TRUE
57 | bus_LV_3882-1_0_3_node_45 | 0.4 | n |  | TRUE
58 | bus_LV_3882-1_0_3_node_48 | 0.4 | n |  | TRUE
59 | bus_LV_3882-1_0_3_node_49 | 0.4 | n |  | TRUE
60 | bus_LV_3882-1_0_3_node_47 | 0.4 | n |  | TRUE
61 | bus_LV_3882-1_0_3_node_58 | 0.4 | n |  | TRUE
62 | bus_LV_3882-1_0_3_node_55 | 0.4 | n |  | TRUE
63 | bus_LV_3882-1_0_3_node_54 | 0.4 | n |  | TRUE
64 | bus_LV_3882-1_0_3_node_80 | 0.4 | n |  | TRUE
65 | bus_LV_3882-1_0_3_node_65 | 0.4 | n |  | TRUE
66 | bus_LV_3882-1_0_3_node_56 | 0.4 | n |  | TRUE
67 | bus_LV_3882-1_0_3_node_59 | 0.4 | n |  | TRUE
68 | bus_LV_3882-1_0_3_node_52 | 0.4 | n |  | TRUE
69 | bus_LV_3882-1_0_3_node_81 | 0.4 | n |  | TRUE
70 | bus_LV_3882-1_0_3_node_50 | 0.4 | n |  | TRUE
71 | bus_LV_3882-1_0_3_node_51 | 0.4 | n |  | TRUE
72 | bus_LV_3882-1_0_3_node_53 | 0.4 | n |  | TRUE
73 | bus_LV_3882-1_0_3_node_57 | 0.4 | n |  | TRUE
74 | bus_LV_3882-1_0_3_node_60 | 0.4 | n |  | TRUE
75 | bus_LV_3882-1_0_3_node_61 | 0.4 | n |  | TRUE
76 | bus_LV_3882-1_0_3_node_62 | 0.4 | n |  | TRUE
77 | bus_LV_3882-1_0_3_node_63 | 0.4 | n |  | TRUE
78 | bus_LV_3882-1_0_3_node_64 | 0.4 | n |  | TRUE
79 | bus_LV_3882-1_0_3_node_69 | 0.4 | n |  | TRUE
80 | bus_LV_3882-1_0_3_node_72 | 0.4 | n |  | TRUE
81 | bus_LV_3882-1_0_3_node_82 | 0.4 | n |  | TRUE
82 | bus_LV_3882-1_0_3_node_68 | 0.4 | n |  | TRUE
83 | bus_LV_3882-1_0_3_node_66 | 0.4 | n |  | TRUE
84 | bus_LV_3882-1_0_3_node_78 | 0.4 | n |  | TRUE
85 | bus_LV_3882-1_0_3_node_77 | 0.4 | n |  | TRUE
86 | bus_LV_3882-1_0_3_node_70 | 0.4 | n |  | TRUE
87 | bus_LV_3882-1_0_3_node_94 | 0.4 | n |  | TRUE
88 | bus_LV_3882-1_0_3_node_76 | 0.4 | n |  | TRUE
89 | bus_LV_3882-1_0_3_node_84 | 0.4 | n |  | TRUE
90 | bus_LV_3882-1_0_3_node_85 | 0.4 | n |  | TRUE
91 | bus_LV_3882-1_0_3_node_87 | 0.4 | n |  | TRUE
92 | bus_LV_3882-1_0_3_node_91 | 0.4 | n |  | TRUE
93 | bus_LV_3882-1_0_3_node_93 | 0.4 | n |  | TRUE
94 | bus_MV_176_0_node_68 | 20 | n |  | TRUE

## load
| name | bus | p_mw | q_mvar | const_z_percent | const_i_percent | sn_mva | scaling | in_service | type
0 | LV_3882-1_0_3_load_0 | 0 | 0.057951 | 0.014524 | 0 | 0 |  | 1 | TRUE | wye
1 | LV_3882-1_0_3_load_1 | 2 | 0.0017083 | 0.00042815 | 0 | 0 |  | 1 | TRUE | wye
2 | LV_3882-1_0_3_load_4 | 4 | 0.0016561 | 0.00041506 | 0 | 0 |  | 1 | TRUE | wye
3 | LV_3882-1_0_3_load_5 | 5 | 0.0035967 | 0.00090143 | 0 | 0 |  | 1 | TRUE | wye
4 | LV_3882-1_0_3_load_73 | 6 | 0.0026306 | 0.00065929 | 0 | 0 |  | 1 | TRUE | wye
5 | LV_3882-1_0_3_load_74 | 7 | 0.0017892 | 0.00044841 | 0 | 0 |  | 1 | TRUE | wye
6 | LV_3882-1_0_3_load_92 | 9 | 0.0015891 | 0.00039825 | 0 | 0 |  | 1 | TRUE | wye
7 | LV_3882-1_0_3_load_71 | 10 | 0.0015049 | 0.00037717 | 0 | 0 |  | 1 | TRUE | wye
8 | LV_3882-1_0_3_load_75 | 11 | 0.0019962 | 0.0005003 | 0 | 0 |  | 1 | TRUE | wye
9 | LV_3882-1_0_3_load_90 | 13 | 0.0028221 | 0.00070729 | 0 | 0 |  | 1 | TRUE | wye
10 | LV_3882-1_0_3_load_6 | 14 | 0.00074347 | 0.00018633 | 0 | 0 |  | 1 | TRUE | wye
11 | LV_3882-1_0_3_load_7 | 15 | 0.0024818 | 0.000622 | 0 | 0 |  | 1 | TRUE | wye
12 | LV_3882-1_0_3_load_8 | 16 | 0.00096574 | 0.00024204 | 0 | 0 |  | 1 | TRUE | wye
13 | LV_3882-1_0_3_load_9 | 17 | 0.00049656 | 0.00012445 | 0 | 0 |  | 1 | TRUE | wye
14 | LV_3882-1_0_3_load_10 | 18 | 0.000906 | 0.00022707 | 0 | 0 |  | 1 | TRUE | wye
15 | LV_3882-1_0_3_load_13 | 19 | 0.00039724 | 9.9558e-05 | 0 | 0 |  | 1 | TRUE | wye
16 | LV_3882-1_0_3_load_18 | 20 | 0.00065128 | 0.00016323 | 0 | 0 |  | 1 | TRUE | wye
17 | LV_3882-1_0_3_load_41 | 22 | 0.00086813 | 0.00021757 | 0 | 0 |  | 1 | TRUE | wye
18 | LV_3882-1_0_3_load_20 | 23 | 0.00080846 | 0.00020262 | 0 | 0 |  | 1 | TRUE | wye
19 | LV_3882-1_0_3_load_42 | 24 | 0.0010151 | 0.0002544 | 0 | 0 |  | 1 | TRUE | wye
20 | LV_3882-1_0_3_load_19 | 25 | 0.00050926 | 0.00012763 | 0 | 0 |  | 1 | TRUE | wye
21 | LV_3882-1_0_3_load_40 | 26 | 0.0023409 | 0.00058668 | 0 | 0 |  | 1 | TRUE | wye
22 | LV_3882-1_0_3_load_17 | 28 | 0.00064271 | 0.00016108 | 0 | 0 |  | 1 | TRUE | wye
23 | LV_3882-1_0_3_load_14 | 29 | 0.0004894 | 0.00012265 | 0 | 0 |  | 1 | TRUE | wye
24 | LV_3882-1_0_3_load_21 | 30 | 0.00041445 | 0.00010387 | 0 | 0 |  | 1 | TRUE | wye
25 | LV_3882-1_0_3_load_89 | 34 | 0.0012636 | 0.00031669 | 0 | 0 |  | 1 | TRUE | wye
26 | LV_3882-1_0_3_load_46 | 35 | 0.01672 | 0.0041904 | 0 | 0 |  | 1 | TRUE | wye
27 | LV_3882-1_0_3_load_88 | 36 | 0.00091941 | 0.00023042 | 0 | 0 |  | 1 | TRUE | wye
28 | LV_3882-1_0_3_load_22 | 37 | 0.001081 | 0.00027092 | 0 | 0 |  | 1 | TRUE | wye
29 | LV_3882-1_0_3_load_23 | 38 | 0.00084707 | 0.0002123 | 0 | 0 |  | 1 | TRUE | wye
30 | LV_3882-1_0_3_load_24 | 39 | 0.00062142 | 0.00015574 | 0 | 0 |  | 1 | TRUE | wye
31 | LV_3882-1_0_3_load_27 | 42 | 0.0012874 | 0.00032266 | 0 | 0 |  | 1 | TRUE | wye
32 | LV_3882-1_0_3_load_35 | 43 | 0.0009943 | 0.0002492 | 0 | 0 |  | 1 | TRUE | wye
33 | LV_3882-1_0_3_load_34 | 44 | 0.00062571 | 0.00015682 | 0 | 0 |  | 1 | TRUE | wye
34 | LV_3882-1_0_3_load_39 | 45 | 0.0011025 | 0.00027632 | 0 | 0 |  | 1 | TRUE | wye
35 | LV_3882-1_0_3_load_36 | 46 | 0.0011701 | 0.00029325 | 0 | 0 |  | 1 | TRUE | wye
36 | LV_3882-1_0_3_load_33 | 47 | 0.0009937 | 0.00024905 | 0 | 0 |  | 1 | TRUE | wye
37 | LV_3882-1_0_3_load_28 | 48 | 0.0011383 | 0.0002853 | 0 | 0 |  | 1 | TRUE | wye
38 | LV_3882-1_0_3_load_29 | 49 | 0.00092542 | 0.00023193 | 0 | 0 |  | 1 | TRUE | wye
39 | LV_3882-1_0_3_load_30 | 50 | 0.00090995 | 0.00022805 | 0 | 0 |  | 1 | TRUE | wye
40 | LV_3882-1_0_3_load_31 | 51 | 0.0016256 | 0.00040741 | 0 | 0 |  | 1 | TRUE | wye
41 | LV_3882-1_0_3_load_32 | 52 | 0.00064724 | 0.00016221 | 0 | 0 |  | 1 | TRUE | wye
42 | LV_3882-1_0_3_load_37 | 53 | 0.0013315 | 0.00033372 | 0 | 0 |  | 1 | TRUE | wye
43 | LV_3882-1_0_3_load_38 | 54 | 0.002162 | 0.00054185 | 0 | 0 |  | 1 | TRUE | wye
44 | LV_3882-1_0_3_load_43 | 55 | 0.0022605 | 0.00056655 | 0 | 0 |  | 1 | TRUE | wye
45 | LV_3882-1_0_3_load_45 | 57 | 0.0039008 | 0.00097762 | 0 | 0 |  | 1 | TRUE | wye
46 | LV_3882-1_0_3_load_48 | 58 | 0.003127 | 0.0007837 | 0 | 0 |  | 1 | TRUE | wye
47 | LV_3882-1_0_3_load_49 | 59 | 0.0091787 | 0.0023004 | 0 | 0 |  | 1 | TRUE | wye
48 | LV_3882-1_0_3_load_55 | 62 | 0.0043369 | 0.0010869 | 0 | 0 |  | 1 | TRUE | wye
49 | LV_3882-1_0_3_load_80 | 64 | 0.0049115 | 0.0012309 | 0 | 0 |  | 1 | TRUE | wye
50 | LV_3882-1_0_3_load_65 | 65 | 0.0013503 | 0.00033841 | 0 | 0 |  | 1 | TRUE | wye
51 | LV_3882-1_0_3_load_56 | 66 | 0.0058013 | 0.001454 | 0 | 0 |  | 1 | TRUE | wye
52 | LV_3882-1_0_3_load_59 | 67 | 0.0105 | 0.0026315 | 0 | 0 |  | 1 | TRUE | wye
53 | LV_3882-1_0_3_load_52 | 68 | 0.0018712 | 0.00046898 | 0 | 0 |  | 1 | TRUE | wye
54 | LV_3882-1_0_3_load_50 | 70 | 0.0021113 | 0.00052913 | 0 | 0 |  | 1 | TRUE | wye
55 | LV_3882-1_0_3_load_51 | 71 | 0.0081924 | 0.0020532 | 0 | 0 |  | 1 | TRUE | wye
56 | LV_3882-1_0_3_load_53 | 72 | 0.0019312 | 0.00048399 | 0 | 0 |  | 1 | TRUE | wye
57 | LV_3882-1_0_3_load_57 | 73 | 0.0036459 | 0.00091375 | 0 | 0 |  | 1 | TRUE | wye
58 | LV_3882-1_0_3_load_60 | 74 | 0.0068716 | 0.0017222 | 0 | 0 |  | 1 | TRUE | wye
59 | LV_3882-1_0_3_load_61 | 75 | 0.0013037 | 0.00032674 | 0 | 0 |  | 1 | TRUE | wye
60 | LV_3882-1_0_3_load_62 | 76 | 0.0023466 | 0.00058812 | 0 | 0 |  | 1 | TRUE | wye
61 | LV_3882-1_0_3_load_63 | 77 | 0.0035466 | 0.00088886 | 0 | 0 |  | 1 | TRUE | wye
62 | LV_3882-1_0_3_load_69 | 79 | 0.00062352 | 0.00015627 | 0 | 0 |  | 1 | TRUE | wye
63 | LV_3882-1_0_3_load_82 | 81 | 0.011969 | 0.0029998 | 0 | 0 |  | 1 | TRUE | wye
64 | LV_3882-1_0_3_load_68 | 82 | 0.0015787 | 0.00039566 | 0 | 0 |  | 1 | TRUE | wye
65 | LV_3882-1_0_3_load_66 | 83 | 0.0027618 | 0.00069218 | 0 | 0 |  | 1 | TRUE | wye
66 | LV_3882-1_0_3_load_78 | 84 | 0.0019456 | 0.00048762 | 0 | 0 |  | 1 | TRUE | wye
67 | LV_3882-1_0_3_load_77 | 85 | 0.0013026 | 0.00032646 | 0 | 0 |  | 1 | TRUE | wye
68 | LV_3882-1_0_3_load_70 | 86 | 0.00045317 | 0.00011358 | 0 | 0 |  | 1 | TRUE | wye
69 | LV_3882-1_0_3_load_94 | 87 | 0.0021359 | 0.00053532 | 0 | 0 |  | 1 | TRUE | wye
70 | LV_3882-1_0_3_load_76 | 88 | 0.0017853 | 0.00044744 | 0 | 0 |  | 1 | TRUE | wye
71 | LV_3882-1_0_3_load_84 | 89 | 0.00099524 | 0.00024943 | 0 | 0 |  | 1 | TRUE | wye
72 | LV_3882-1_0_3_load_85 | 90 | 0.00060053 | 0.00015051 | 0 | 0 |  | 1 | TRUE | wye
73 | LV_3882-1_0_3_load_87 | 91 | 0.0003399 | 8.5186e-05 | 0 | 0 |  | 1 | TRUE | wye
74 | LV_3882-1_0_3_load_91 | 92 | 0.0030927 | 0.0007751 | 0 | 0 |  | 1 | TRUE | wye
75 | LV_3882-1_0_3_load_93 | 93 | 0.0027971 | 0.00070101 | 0 | 0 |  | 1 | TRUE | wye

## ext_grid
| name | bus | vm_pu | va_degree | slack_weight | in_service
0 |  | 81 | 1 | 0 | 1 | TRUE

## line
| name | std_type | from_bus | to_bus | length_km | r_ohm_per_km | x_ohm_per_km | c_nf_per_km | g_us_per_km | max_i_ka | df | parallel | type | in_service
0 | LV_3882-1_0_3_line_0 | NAYY 4x150 SE | 0 | 1 | 0.010528 | 0.208 | 0.08 | 261 | 0 | 0.27 | 1 | 1 | cs | TRUE
1 | LV_3882-1_0_3_line_1 | NAYY 4x150 SE | 1 | 4 | 0.014066 | 0.208 | 0.08 | 261 | 0 | 0.27 | 1 | 1 | cs | TRUE
2 | LV_3882-1_0_3_line_2 | NAYY 4x150 SE | 1 | 5 | 0.10755 | 0.208 | 0.08 | 261 | 0 | 0.27 | 1 | 1 | cs | TRUE
3 | LV_3882-1_0_3_line_3 | NAYY 4x150 SE | 2 | 3 | 0.020971 | 0.208 | 0.08 | 261 | 0 | 0.27 | 1 | 1 | cs | TRUE
4 | LV_3882-1_0_3_line_4 | NAYY 4x150 SE | 3 | 6 | 0.0045723 | 0.208 | 0.08 | 261 | 0 | 0.27 | 1 | 3 | cs | TRUE
5 | LV_3882-1_0_3_line_5 | NAYY 4x150 SE | 3 | 7 | 0.035108 | 0.208 | 0.08 | 261 | 0 | 0.27 | 1 | 3 | cs | TRUE
6 | LV_3882-1_0_3_line_6 | NAYY 4x150 SE | 4 | 8 | 0.066156 | 0.208 | 0.08 | 261 | 0 | 0.27 | 1 | 2 | cs | TRUE
7 | LV_3882-1_0_3_line_7 | NAYY 4x150 SE | 5 | 9 | 0.032009 | 0.208 | 0.08 | 261 | 0 | 0.27 | 1 | 1 | cs | TRUE
8 | LV_3882-1_0_3_line_8 | NAYY 4x150 SE | 6 | 10 | 0.019493 | 0.208 | 0.08 | 261 | 0 | 0.27 | 1 | 3 | cs | TRUE
9 | LV_3882-1_0_3_line_9 | NAYY 4x150 SE | 7 | 11 | 0.025286 | 0.208 | 0.08 | 261 | 0 | 0.27 | 1 | 3 | cs | TRUE
10 | LV_3882-1_0_3_line_10 | NAYY 4x150 SE | 8 | 12 | 0.012136 | 0.208 | 0.08 | 261 | 0 | 0.27 | 1 | 3 | cs | TRUE
11 | LV_3882-1_0_3_line_11 | NAYY 4x150 SE | 9 | 13 | 0.004711 | 0.208 | 0.08 | 261 | 0 | 0.27 | 1 | 1 | cs | TRUE
12 | LV_3882-1_0_3_line_12 | NAYY 4x150 SE | 10 | 86 | 0.003119 | 0.208 | 0.08 | 261 | 0 | 0.27 | 1 | 3 | cs | TRUE
13 | LV_3882-1_0_3_line_13 | NAYY 4x150 SE | 11 | 88 | 0.0032607 | 0.208 | 0.08 | 261 | 0 | 0.27 | 1 | 3 | cs | TRUE
14 | LV_3882-1_0_3_line_14 | NAYY 4x150 SE | 12 | 84 | 0.027759 | 0.208 | 0.08 | 261 | 0 | 0.27 | 1 | 3 | cs | TRUE
15 | LV_3882-1_0_3_line_15 | NAYY 4x150 SE | 12 | 83 | 0.019376 | 0.208 | 0.08 | 261 | 0 | 0.27 | 1 | 1 | cs | TRUE
16 | LV_3882-1_0_3_line_16 | NAYY 4x150 SE | 13 | 92 | 0.0051594 | 0.208 | 0.08 | 261 | 0 | 0.27 | 1 | 1 | cs | TRUE
17 | LV_3882-1_0_3_line_17 | NAYY 4x150 SE | 14 | 15 | 0.036667 | 0.208 | 0.08 | 261 | 0 | 0.27 | 1 | 2 | cs | TRUE
18 | LV_3882-1_0_3_line_18 | NAYY 4x150 SE | 14 | 16 | 0.075548 | 0.208 | 0.08 | 261 | 0 | 0.27 | 1 | 2 | cs | TRUE
19 | LV_3882-1_0_3_line_19 | NAYY 4x150 SE | 15 | 17 | 0.025342 | 0.208 | 0.08 | 261 | 0 | 0.27 | 1 | 1 | cs | TRUE
20 | LV_3882-1_0_3_line_20 | NAYY 4x150 SE | 16 | 18 | 0.077423 | 0.208 | 0.08 | 261 | 0 | 0.27 | 1 | 3 | cs | TRUE
21 | LV_3882-1_0_3_line_21 | NAYY 4x150 SE | 17 | 22 | 0.002223 | 0.208 | 0.08 | 261 | 0 | 0.27 | 1 | 1 | cs | TRUE
22 | LV_3882-1_0_3_line_22 | NAYY 4x150 SE | 18 | 21 | 0.048749 | 0.208 | 0.08 | 261 | 0 | 0.27 | 1 | 3 | cs | TRUE
23 | LV_3882-1_0_3_line_23 | NAYY 4x150 SE | 19 | 20 | 0.0089244 | 0.208 | 0.08 | 261 | 0 | 0.27 | 1 | 1 | cs | TRUE
24 | LV_3882-1_0_3_line_24 | NAYY 4x150 SE | 19 | 21 | 0.0096292 | 0.208 | 0.08 | 261 | 0 | 0.27 | 1 | 1 | cs | TRUE
25 | LV_3882-1_0_3_line_25 | NAYY 4x150 SE | 20 | 25 | 0.023972 | 0.208 | 0.08 | 261 | 0 | 0.27 | 1 | 1 | cs | TRUE
26 | LV_3882-1_0_3_line_26 | NAYY 4x150 SE | 21 | 27 | 0.024772 | 0.208 | 0.08 | 261 | 0 | 0.27 | 1 | 3 | cs | TRUE
27 | LV_3882-1_0_3_line_27 | NAYY 4x150 SE | 22 | 26 | 0.012359 | 0.208 | 0.08 | 261 | 0 | 0.27 | 1 | 1 | cs | TRUE
28 | LV_3882-1_0_3_line_28 | NAYY 4x150 SE | 23 | 24 | 0.015051 | 0.208 | 0.08 | 261 | 0 | 0.27 | 1 | 1 | cs | TRUE
29 | LV_3882-1_0_3_line_29 | NAYY 4x150 SE | 23 | 25 | 0.025657 | 0.208 | 0.08 | 261 | 0 | 0.27 | 1 | 1 | cs | TRUE
30 | LV_3882-1_0_3_line_30 | NAYY 4x150 SE | 26 | 45 | 0.013694 | 0.208 | 0.08 | 261 | 0 | 0.27 | 1 | 1 | cs | TRUE
31 | LV_3882-1_0_3_line_31 | NAYY 4x150 SE | 27 | 28 | 0.019957 | 0.208 | 0.08 | 261 | 0 | 0.27 | 1 | 1 | cs | TRUE
32 | LV_3882-1_0_3_line_32 | NAYY 4x150 SE | 27 | 29 | 0.017182 | 0.208 | 0.08 | 261 | 0 | 0.27 | 1 | 3 | cs | TRUE
33 | LV_3882-1_0_3_line_33 | NAYY 4x150 SE | 28 | 30 | 0.038028 | 0.208 | 0.08 | 261 | 0 | 0.27 | 1 | 1 | cs | TRUE
34 | LV_3882-1_0_3_line_34 | NAYY 4x150 SE | 29 | 31 | 0.1396 | 0.208 | 0.08 | 261 | 0 | 0.27 | 1 | 3 | cs | TRUE
35 | LV_3882-1_0_3_line_35 | NAYY 4x150 SE | 30 | 37 | 0.00091993 | 0.208 | 0.08 | 261 | 0 | 0.27 | 1 | 1 | cs | TRUE
36 | LV_3882-1_0_3_line_36 | NAYY 4x150 SE | 31 | 32 | 0.072659 | 0.208 | 0.08 | 261 | 0 | 0.27 | 1 | 3 | cs | TRUE
37 | LV_3882-1_0_3_line_37 | NAYY 4x150 SE | 32 | 33 | 0.12341 | 0.208 | 0.08 | 261 | 0 | 0.27 | 1 | 3 | cs | TRUE
38 | LV_3882-1_0_3_line_38 | NAYY 4x150 SE | 32 | 34 | 0.019001 | 0.208 | 0.08 | 261 | 0 | 0.27 | 1 | 1 | cs | TRUE
39 | LV_3882-1_0_3_line_39 | NAYY 4x150 SE | 33 | 35 | 0.038763 | 0.208 | 0.08 | 261 | 0 | 0.27 | 1 | 3 | cs | TRUE
40 | LV_3882-1_0_3_line_40 | NAYY 4x150 SE | 34 | 36 | 0.027644 | 0.208 | 0.08 | 261 | 0 | 0.27 | 1 | 1 | cs | TRUE
41 | LV_3882-1_0_3_line_41 | NAYY 4x150 SE | 35 | 56 | 0.16911 | 0.208 | 0.08 | 261 | 0 | 0.27 | 1 | 3 | cs | TRUE
42 | LV_3882-1_0_3_line_42 | NAYY 4x150 SE | 36 | 91 | 0.018666 | 0.208 | 0.08 | 261 | 0 | 0.27 | 1 | 1 | cs | TRUE
43 | LV_3882-1_0_3_line_43 | NAYY 4x150 SE | 38 | 39 | 0.10062 | 0.208 | 0.08 | 261 | 0 | 0.27 | 1 | 1 | cs | TRUE
44 | LV_3882-1_0_3_line_44 | NAYY 4x150 SE | 39 | 40 | 0.022291 | 0.208 | 0.08 | 261 | 0 | 0.27 | 1 | 1 | cs | TRUE
45 | LV_3882-1_0_3_line_45 | NAYY 4x150 SE | 40 | 41 | 0.025289 | 0.208 | 0.08 | 261 | 0 | 0.27 | 1 | 1 | cs | TRUE
46 | LV_3882-1_0_3_line_46 | NAYY 4x150 SE | 40 | 42 | 0.010924 | 0.208 | 0.08 | 261 | 0 | 0.27 | 1 | 1 | cs | TRUE
47 | LV_3882-1_0_3_line_47 | NAYY 4x150 SE | 41 | 43 | 0.032181 | 0.208 | 0.08 | 261 | 0 | 0.27 | 1 | 1 | cs | TRUE
48 | LV_3882-1_0_3_line_48 | NAYY 4x150 SE | 41 | 44 | 0.019675 | 0.208 | 0.08 | 261 | 0 | 0.27 | 1 | 1 | cs | TRUE
49 | LV_3882-1_0_3_line_49 | NAYY 4x150 SE | 42 | 45 | 0.036267 | 0.208 | 0.08 | 261 | 0 | 0.27 | 1 | 1 | cs | TRUE
50 | LV_3882-1_0_3_line_50 | NAYY 4x150 SE | 43 | 46 | 0.021462 | 0.208 | 0.08 | 261 | 0 | 0.27 | 1 | 1 | cs | TRUE
51 | LV_3882-1_0_3_line_51 | NAYY 4x150 SE | 44 | 47 | 0.022077 | 0.208 | 0.08 | 261 | 0 | 0.27 | 1 | 1 | cs | TRUE
52 | LV_3882-1_0_3_line_52 | NAYY 4x150 SE | 46 | 53 | 0.001756 | 0.208 | 0.08 | 261 | 0 | 0.27 | 1 | 1 | cs | TRUE
53 | LV_3882-1_0_3_line_53 | NAYY 4x150 SE | 47 | 52 | 0.0057664 | 0.208 | 0.08 | 261 | 0 | 0.27 | 1 | 1 | cs | TRUE
54 | LV_3882-1_0_3_line_54 | NAYY 4x150 SE | 48 | 49 | 0.028286 | 0.208 | 0.08 | 261 | 0 | 0.27 | 1 | 1 | cs | TRUE
55 | LV_3882-1_0_3_line_55 | NAYY 4x150 SE | 49 | 50 | 0.016285 | 0.208 | 0.08 | 261 | 0 | 0.27 | 1 | 1 | cs | TRUE
56 | LV_3882-1_0_3_line_56 | NAYY 4x150 SE | 50 | 51 | 0.0063399 | 0.208 | 0.08 | 261 | 0 | 0.27 | 1 | 1 | cs | TRUE
57 | LV_3882-1_0_3_line_57 | NAYY 4x150 SE | 51 | 52 | 0.018954 | 0.208 | 0.08 | 261 | 0 | 0.27 | 1 | 1 | cs | TRUE
58 | LV_3882-1_0_3_line_58 | NAYY 4x150 SE | 53 | 54 | 0.013103 | 0.208 | 0.08 | 261 | 0 | 0.27 | 1 | 1 | cs | TRUE
59 | LV_3882-1_0_3_line_59 | NAYY 4x150 SE | 55 | 56 | 0.042862 | 0.208 | 0.08 | 261 | 0 | 0.27 | 1 | 3 | cs | TRUE
60 | LV_3882-1_0_3_line_60 | NAYY 4x150 SE | 55 | 57 | 0.017413 | 0.208 | 0.08 | 261 | 0 | 0.27 | 1 | 3 | cs | TRUE
61 | LV_3882-1_0_3_line_61 | NAYY 4x150 SE | 57 | 58 | 0.0093545 | 0.208 | 0.08 | 261 | 0 | 0.27 | 1 | 3 | cs | TRUE
62 | LV_3882-1_0_3_line_62 | NAYY 4x150 SE | 57 | 59 | 0.011373 | 0.208 | 0.08 | 261 | 0 | 0.27 | 1 | 3 | cs | TRUE
63 | LV_3882-1_0_3_line_63 | NAYY 4x150 SE | 58 | 63 | 0.020431 | 0.208 | 0.08 | 261 | 0 | 0.27 | 1 | 3 | cs | TRUE
64 | LV_3882-1_0_3_line_64 | NAYY 4x150 SE | 59 | 64 | 0.017162 | 0.208 | 0.08 | 261 | 0 | 0.27 | 1 | 3 | cs | TRUE
65 | LV_3882-1_0_3_line_65 | NAYY 4x150 SE | 60 | 61 | 0.15758 | 0.208 | 0.08 | 261 | 0 | 0.27 | 1 | 1 | cs | TRUE
66 | LV_3882-1_0_3_line_66 | NAYY 4x150 SE | 60 | 62 | 0.036446 | 0.208 | 0.08 | 261 | 0 | 0.27 | 1 | 1 | cs | TRUE
67 | LV_3882-1_0_3_line_67 | NAYY 4x150 SE | 61 | 65 | 0.11362 | 0.208 | 0.08 | 261 | 0 | 0.27 | 1 | 1 | cs | TRUE
68 | LV_3882-1_0_3_line_68 | NAYY 4x150 SE | 62 | 66 | 0.015582 | 0.208 | 0.08 | 261 | 0 | 0.27 | 1 | 1 | cs | TRUE
69 | LV_3882-1_0_3_line_69 | NAYY 4x150 SE | 63 | 67 | 0.0005605 | 0.208 | 0.08 | 261 | 0 | 0.27 | 1 | 3 | cs | TRUE
70 | LV_3882-1_0_3_line_70 | NAYY 4x150 SE | 63 | 68 | 0.011182 | 0.208 | 0.08 | 261 | 0 | 0.27 | 1 | 1 | cs | TRUE
71 | LV_3882-1_0_3_line_71 | NAYY 4x150 SE | 64 | 69 | 0.003837 | 0.208 | 0.08 | 261 | 0 | 0.27 | 1 | 3 | cs | TRUE
72 | LV_3882-1_0_3_line_72 | NAYY 4x150 SE | 66 | 73 | 0.0001096 | 0.208 | 0.08 | 261 | 0 | 0.27 | 1 | 1 | cs | TRUE
73 | LV_3882-1_0_3_line_73 | NAYY 4x150 SE | 67 | 74 | 0.0060191 | 0.208 | 0.08 | 261 | 0 | 0.27 | 1 | 3 | cs | TRUE
74 | LV_3882-1_0_3_line_74 | NAYY 4x150 SE | 68 | 70 | 0.0033634 | 0.208 | 0.08 | 261 | 0 | 0.27 | 1 | 1 | cs | TRUE
75 | LV_3882-1_0_3_line_75 | NAYY 4x150 SE | 69 | 87 | 0.059073 | 0.208 | 0.08 | 261 | 0 | 0.27 | 1 | 1 | cs | TRUE
76 | LV_3882-1_0_3_line_76 | NAYY 4x150 SE | 69 | 80 | 0.044744 | 0.208 | 0.08 | 261 | 0 | 0.27 | 1 | 3 | cs | TRUE
77 | LV_3882-1_0_3_line_77 | NAYY 4x150 SE | 70 | 71 | 0.013313 | 0.208 | 0.08 | 261 | 0 | 0.27 | 1 | 1 | cs | TRUE
78 | LV_3882-1_0_3_line_78 | NAYY 4x150 SE | 71 | 72 | 0.0086745 | 0.208 | 0.08 | 261 | 0 | 0.27 | 1 | 1 | cs | TRUE
79 | LV_3882-1_0_3_line_79 | NAYY 4x150 SE | 72 | 73 | 0.0087439 | 0.208 | 0.08 | 261 | 0 | 0.27 | 1 | 1 | cs | TRUE
80 | LV_3882-1_0_3_line_80 | NAYY 4x150 SE | 74 | 75 | 0.0066657 | 0.208 | 0.08 | 261 | 0 | 0.27 | 1 | 3 | cs | TRUE
81 | LV_3882-1_0_3_line_81 | NAYY 4x150 SE | 75 | 76 | 0.012663 | 0.208 | 0.08 | 261 | 0 | 0.27 | 1 | 3 | cs | TRUE
82 | LV_3882-1_0_3_line_82 | NAYY 4x150 SE | 76 | 77 | 0.0049144 | 0.208 | 0.08 | 261 | 0 | 0.27 | 1 | 3 | cs | TRUE
83 | LV_3882-1_0_3_line_83 | NAYY 4x150 SE | 77 | 78 | 0.011075 | 0.208 | 0.08 | 261 | 0 | 0.27 | 1 | 3 | cs | TRUE
84 | LV_3882-1_0_3_line_84 | NAYY 4x150 SE | 78 | 79 | 0.0028807 | 0.208 | 0.08 | 261 | 0 | 0.27 | 1 | 3 | cs | TRUE
85 | LV_3882-1_0_3_line_85 | NAYY 4x150 SE | 79 | 82 | 0.017506 | 0.208 | 0.08 | 261 | 0 | 0.27 | 1 | 3 | cs | TRUE
86 | LV_3882-1_0_3_line_86 | NAYY 4x150 SE | 80 | 81 | 0.0064953 | 0.208 | 0.08 | 261 | 0 | 0.27 | 1 | 3 | cs | TRUE
87 | LV_3882-1_0_3_line_87 | NAYY 4x150 SE | 82 | 86 | 0.0031207 | 0.208 | 0.08 | 261 | 0 | 0.27 | 1 | 3 | cs | TRUE
88 | LV_3882-1_0_3_line_88 | NAYY 4x150 SE | 84 | 85 | 0.017952 | 0.208 | 0.08 | 261 | 0 | 0.27 | 1 | 3 | cs | TRUE
89 | LV_3882-1_0_3_line_89 | NAYY 4x150 SE | 85 | 88 | 0.01875 | 0.208 | 0.08 | 261 | 0 | 0.27 | 1 | 3 | cs | TRUE
90 | LV_3882-1_0_3_line_90 | NAYY 4x150 SE | 89 | 90 | 0.018348 | 0.208 | 0.08 | 261 | 0 | 0.27 | 1 | 1 | cs | TRUE
91 | LV_3882-1_0_3_line_91 | NAYY 4x150 SE | 90 | 91 | 0.017883 | 0.208 | 0.08 | 261 | 0 | 0.27 | 1 | 1 | cs | TRUE
92 | LV_3882-1_0_3_line_92 | NAYY 4x150 SE | 92 | 93 | 0.0083123 | 0.208 | 0.08 | 261 | 0 | 0.27 | 1 | 1 | cs | TRUE

## trafo
| name | std_type | hv_bus | lv_bus | sn_mva | vn_hv_kv | vn_lv_kv | vk_percent | vkr_percent | pfe_kw | i0_percent | shift_degree | tap_side | tap_neutral | tap_min | tap_max | tap_step_percent | tap_step_degree | tap_pos | tap_phase_shifter | parallel | df | in_service
0 | LV_3882-1_0_3_trafo_82 | 0.25 MVA 20/0.4 kV | 94 | 81 | 0.25 | 20 | 0.4 | 6 | 1.44 | 0.8 | 0.32 | 150 | hv | 0 | -2 | 2 | 2.5 | 0 | 0 | FALSE | 1 | 1 | TRUE

## line_geodata
| x0 | y0 | x1 | y1 | x2 | y2 | x3 | y3 | x4 | y4 | x5 | y5 | x6 | y6 | x7 | y7 | x8 | y8 | x9 | y9 | x10 | y10 | x11 | y11 | x12 | y12 | x13 | y13 | x14 | y14 | x15 | y15 | x16 | y16 | x17 | y17 | x18 | y18 | x19 | y19 | x20 | y20
0 | 2778465.3525 | 1198463.1587 | 2778460.2191 | 1198466.1083 | 2778456.0773 | 1198468.1261
1 | 2778465.3525 | 1198463.1587 | 2778466.5253 | 1198458.0888 | 2778466.6792 | 1198454.2118 | 2778465.86 | 1198449.297
2 | 2778465.3525 | 1198463.1587 | 2778470.6655 | 1198463.1284 | 2778475.8756 | 1198462.461 | 2778482.17 | 1198461.2143 | 2778490.0288 | 1198458.6242 | 2778496.701 | 1198456.9773 | 2778501.6472 | 1198456.2131 | 2778505.7852 | 1198456.4814 | 2778509.7639 | 1198457.2342 | 2778513.8667 | 1198458.6804 | 2778517.2739 | 1198460.9621 | 2778520.0645 | 1198463.7259 | 2778522.2536 | 1198466.4717 | 2778525.053 | 1198471.2377 | 2778526.8738 | 1198475.5963 | 2778535.5704 | 1198501.8372 | 2778536.1586 | 1198506.3814 | 2778536.3821 | 1198510.2225
3 | 2778359.2887 | 1198490.6428 | 2778380.1892 | 1198492.3606
4 | 2778359.2887 | 1198490.6428 | 2778357.037 | 1198492.8 | 2778355.8881 | 1198493.6913
5 | 2778359.2887 | 1198490.6428 | 2778364.9004 | 1198483.9259 | 2778370.6122 | 1198476.1554 | 2778380.2874 | 1198462.5294
6 | 2778436.5854 | 1198390.5849 | 2778442.1239 | 1198399.8481 | 2778453.6501 | 1198416.5973 | 2778458.6233 | 1198426.1551 | 2778461.2229 | 1198433.7846 | 2778465.7421 | 1198448.5894 | 2778465.86 | 1198449.297
7 | 2778536.3821 | 1198510.2225 | 2778537.5432 | 1198530.1793 | 2778548.2424 | 1198535.6533
8 | 2778355.8881 | 1198493.6913 | 2778354.1658 | 1198495.0276 | 2778350.1809 | 1198497.2887 | 2778343.3065 | 1198500.6091 | 2778338.492 | 1198502.2818
9 | 2778380.2874 | 1198462.5294 | 2778394.9268 | 1198441.9121
10 | 2778425.7449 | 1198385.0671 | 2778436.5854 | 1198390.5849
11 | 2778552.4364 | 1198537.7991 | 2778548.2424 | 1198535.6533
12 | 2778335.5017 | 1198503.1659 | 2778338.0004 | 1198502.4526 | 2778338.492 | 1198502.2818
13 | 2778394.9268 | 1198441.9121 | 2778396.8146 | 1198439.2534
14 | 2778425.7449 | 1198385.0671 | 2778428.0079 | 1198391.4631 | 2778428.1186 | 1198394.1357 | 2778427.4977 | 1198396.0412 | 2778418.0633 | 1198409.3281
15 | 2778425.7449 | 1198385.0671 | 2778423.1496 | 1198385.4567 | 2778417.9872 | 1198385.5472 | 2778406.4224 | 1198384.8063
16 | 2778552.4364 | 1198537.7991 | 2778557.0296 | 1198540.1491
17 | 2778473.2246 | 1198808.8917 | 2778470.3388 | 1198810.7467 | 2778459.894 | 1198817.5193 | 2778448.2875 | 1198824.6576 | 2778442.1434 | 1198828.338
18 | 2778473.2246 | 1198808.8917 | 2778487.27 | 1198799.8637 | 2778496.0242 | 1198794.3307 | 2778502.0546 | 1198790.685 | 2778509.9548 | 1198786.9506 | 2778527.629 | 1198778.7481 | 2778539.5223 | 1198772.9632
19 | 2778419.7993 | 1198840.1896 | 2778429.2761 | 1198836.0457 | 2778442.1434 | 1198828.338
20 | 2778509.4097 | 1198701.6361 | 2778539.5223 | 1198772.9632
21 | 2778419.7993 | 1198840.1896 | 2778417.7626 | 1198841.0802
22 | 2778460.7268 | 1198699.0952 | 2778509.4097 | 1198701.6361
23 | 2778442.4255 | 1198702.1442 | 2778451.2286 | 1198700.6776
24 | 2778460.7268 | 1198699.0952 | 2778451.2286 | 1198700.6776
25 | 2778419.0014 | 1198706.9232 | 2778423.3654 | 1198705.3196 | 2778442.4255 | 1198702.1442
26 | 2778460.7268 | 1198699.0952 | 2778462.3303 | 1198696.9521 | 2778463.7993 | 1198695.4834 | 2778465.2577 | 1198694.3703 | 2778475.5175 | 1198689.9723 | 2778477.4454 | 1198688.7064 | 2778478.8684 | 1198687.2474 | 2778479.2304 | 1198685.8457 | 2778479.0928 | 1198684.5849
27 | 2778406.4391 | 1198846.0332 | 2778417.5622 | 1198841.1678 | 2778417.7626 | 1198841.0802
28 | 2778380.792 | 1198720.9645 | 2778394.9192 | 1198715.773
29 | 2778394.9192 | 1198715.773 | 2778419.0014 | 1198706.9232
30 | 2778394.2476 | 1198852.1922 | 2778398.9693 | 1198849.2653 | 2778405.4236 | 1198846.4774 | 2778406.4391 | 1198846.0332
31 | 2778479.0928 | 1198684.5849 | 2778481.3672 | 1198683.4516 | 2778498.0906 | 1198678.5897
32 | 2778479.0928 | 1198684.5849 | 2778478.487 | 1198683.4323 | 2778477.0351 | 1198682.5437 | 2778475.016 | 1198682.272 | 2778463.0483 | 1198684.312
33 | 2778498.0906 | 1198678.5897 | 2778499.649 | 1198678.1367 | 2778513.0142 | 1198676.6787 | 2778520.711 | 1198675.6742 | 2778535.9083 | 1198675.4783
34 | 2778523.6625 | 1198615.9374 | 2778523.723 | 1198616.7177 | 2778523.6239 | 1198617.4822 | 2778523.3825 | 1198618.1645 | 2778522.9435 | 1198618.8299 | 2778522.2137 | 1198619.531 | 2778521.248 | 1198620.225 | 2778516.0557 | 1198622.8504 | 2778505.4092 | 1198629.2165 | 2778478.98 | 1198649.0802 | 2778456.6755 | 1198662.7722 | 2778453.5001 | 1198665.2354 | 2778438.7844 | 1198679.499 | 2778437.7219 | 1198681.3913 | 2778437.403 | 1198683.1391 | 2778437.5399 | 1198684.678 | 2778438.3376 | 1198686.0365 | 2778439.8776 | 1198687.039 | 2778441.8858 | 1198687.4215 | 2778447.4244 | 1198686.9752 | 2778463.0483 | 1198684.312
35 | 2778535.9083 | 1198675.4783 | 2778536.8282 | 1198675.4664
36 | 2778453.8337 | 1198623.4601 | 2778456.8829 | 1198624.7079 | 2778459.968 | 1198625.2672 | 2778463.7435 | 1198624.9129 | 2778475.771 | 1198623.337 | 2778487.537 | 1198621.8424 | 2778496.3648 | 1198620.2266 | 2778504.5117 | 1198618.4458 | 2778512.354 | 1198616.656 | 2778515.6158 | 1198615.1297 | 2778517.8294 | 1198613.9947 | 2778518.754 | 1198613.6553 | 2778519.5599 | 1198613.468 | 2778520.7427 | 1198613.4144 | 2778521.6445 | 1198613.586 | 2778522.4334 | 1198613.9654 | 2778523.0577 | 1198614.4957 | 2778523.4867 | 1198615.187 | 2778523.6625 | 1198615.9374
37 | 2778408.8471 | 1198600.4618 | 2778419.841 | 1198599.5557 | 2778438.3828 | 1198598.8083 | 2778488.6999 | 1198597.4644 | 2778453.8337 | 1198623.4601
38 | 2778453.8337 | 1198623.4601 | 2778450.4463 | 1198622.814 | 2778435.0892 | 1198620.3537
39 | 2778408.8471 | 1198600.4618 | 2778406.3628 | 1198596.1168 | 2778405.3436 | 1198594.5181 | 2778404.1555 | 1198593.4706 | 2778402.1589 | 1198592.6991 | 2778398.5646 | 1198592.6029 | 2778393.9273 | 1198593.4876 | 2778375.5904 | 1198599.6243 | 2778375.1414 | 1198599.807
40 | 2778407.6362 | 1198617.6068 | 2778411.3615 | 1198617.5758 | 2778421.5177 | 1198618.1794 | 2778435.0892 | 1198620.3537
41 | 2778218.599 | 1198581.5917 | 2778222.6742 | 1198584.2158 | 2778231.8352 | 1198588.5486 | 2778248.7521 | 1198595.2595 | 2778291.4081 | 1198616.1851 | 2778299.3404 | 1198619.2913 | 2778305.7211 | 1198621.0166 | 2778310.5235 | 1198621.4936 | 2778315.7231 | 1198621.1706 | 2778321.5588 | 1198619.9657 | 2778328.388 | 1198618.1565 | 2778349.7147 | 1198610.1515 | 2778375.1414 | 1198599.807
42 | 2778389.2759 | 1198620.5117 | 2778394.3512 | 1198619.103 | 2778400.076 | 1198618.0395 | 2778405.5375 | 1198617.6242 | 2778407.6362 | 1198617.6068
43 | 2778245.7415 | 1198923.9345 | 2778303.5527 | 1198891.7604 | 2778335.9833 | 1198880.0991
44 | 2778356.6362 | 1198880.6329 | 2778351.5304 | 1198877.3107 | 2778345.7063 | 1198876.6029 | 2778335.9833 | 1198880.0991
45 | 2778356.6362 | 1198880.6329 | 2778344.3382 | 1198890.0085 | 2778336.8532 | 1198896.4359
46 | 2778356.6362 | 1198880.6329 | 2778365.0949 | 1198873.7195
47 | 2778336.8532 | 1198896.4359 | 2778345.5203 | 1198900.6986 | 2778367.0675 | 1198894.1437
48 | 2778336.8532 | 1198896.4359 | 2778322.7691 | 1198910.1746
49 | 2778365.0949 | 1198873.7195 | 2778375.0947 | 1198865.5466 | 2778387.0077 | 1198857.0716 | 2778392.944 | 1198853.0003 | 2778394.2476 | 1198852.1922
50 | 2778367.0675 | 1198894.1437 | 2778387.6004 | 1198887.8972
51 | 2778306.6279 | 1198925.2283 | 2778311.6966 | 1198920.1865 | 2778322.7478 | 1198910.1953 | 2778322.7691 | 1198910.1746
52 | 2778389.2804 | 1198887.3861 | 2778387.6004 | 1198887.8972
53 | 2778302.6831 | 1198929.4324 | 2778305.4763 | 1198926.3737 | 2778306.6279 | 1198925.2283
54 | 2778271.9745 | 1198991.0374 | 2778274.2036 | 1198986.2773 | 2778276.7666 | 1198979.5583 | 2778278.8634 | 1198973.1368 | 2778281.0917 | 1198964.3315
55 | 2778281.0917 | 1198964.3315 | 2778282.1206 | 1198960.2658 | 2778285.4765 | 1198952.5139 | 2778287.1664 | 1198949.2857
56 | 2778287.1664 | 1198949.2857 | 2778289.2829 | 1198945.2425 | 2778290.4133 | 1198943.8725
57 | 2778290.4133 | 1198943.8725 | 2778299.0003 | 1198933.4653 | 2778302.6831 | 1198929.4324
58 | 2778401.816 | 1198883.5726 | 2778389.2804 | 1198887.3861
59 | 2778218.599 | 1198581.5917 | 2778220.8307 | 1198566.31 | 2778221.7552 | 1198562.9121 | 2778223.0713 | 1198559.9262 | 2778225.0634 | 1198556.7602 | 2778227.861 | 1198553.9298 | 2778232.2365 | 1198550.5792 | 2778237.0665 | 1198548.0874 | 2778238.9013 | 1198547.3776
60 | 2778254.7437 | 1198540.3068 | 2778253.0158 | 1198541.512 | 2778250.6519 | 1198542.8317 | 2778238.9013 | 1198547.3776
61 | 2778254.7437 | 1198540.3068 | 2778255.4906 | 1198539.7952 | 2778257.8714 | 1198537.1414 | 2778260.9236 | 1198533.3287
62 | 2778254.7437 | 1198540.3068 | 2778262.5921 | 1198548.5379
63 | 2778271.4014 | 1198515.8685 | 2778265.8287 | 1198526.6462 | 2778263.6108 | 1198529.9722 | 2778260.9236 | 1198533.3287
64 | 2778262.5921 | 1198548.5379 | 2778268.3116 | 1198554.5363 | 2778270.0307 | 1198555.6664 | 2778272.2286 | 1198556.3326 | 2778275.4436 | 1198556.6288 | 2778276.7268 | 1198556.7707
65 | 2778127.67 | 1198452.5564 | 2778120.9473 | 1198453.3458 | 2778129.1266 | 1198500.8246 | 2778130.4686 | 1198508.472 | 2778133.9674 | 1198528.3845 | 2778137.4588 | 1198548.2857 | 2778146.4219 | 1198562.322 | 2778162.1619 | 1198553.0486 | 2778178.5076 | 1198542.3809
66 | 2778178.5076 | 1198542.3809 | 2778186.9373 | 1198537.2493 | 2778196.929 | 1198532.6426 | 2778209.167 | 1198528.1029 | 2778211.6055 | 1198527.4603
67 | 2778127.67 | 1198452.5564 | 2778142.445 | 1198450.0942 | 2778156.2092 | 1198446.7677 | 2778171.6336 | 1198441.956 | 2778188.568 | 1198435.3209 | 2778196.7479 | 1198431.928 | 2778233.6124 | 1198413.3584
68 | 2778211.6055 | 1198527.4603 | 2778226.6727 | 1198523.4895
69 | 2778271.4014 | 1198515.8685 | 2778271.955 | 1198515.7804
70 | 2778271.4014 | 1198515.8685 | 2778260.338 | 1198517.4924
71 | 2778280.5406 | 1198557.1924 | 2778276.7268 | 1198556.7707
72 | 2778226.6727 | 1198523.4895 | 2778226.7787 | 1198523.4615
73 | 2778271.955 | 1198515.7804 | 2778277.8992 | 1198514.8339
74 | 2778257.0103 | 1198517.9809 | 2778260.338 | 1198517.4924
75 | 2778280.5406 | 1198557.1924 | 2778293.5696 | 1198574.153 | 2778295.1959 | 1198577.1155 | 2778297.3459 | 1198582.7073 | 2778301.8995 | 1198595.6001 | 2778304.5789 | 1198600.3068 | 2778306.9253 | 1198602.8904 | 2778311.7695 | 1198606.0491
76 | 2778280.5406 | 1198557.1924 | 2778314.428 | 1198560.9066 | 2778320.4151 | 1198562.7981 | 2778324.2788 | 1198565.1045
77 | 2778257.0103 | 1198517.9809 | 2778249.6771 | 1198519.0573 | 2778243.8807 | 1198520.1628
78 | 2778235.3598 | 1198521.7879 | 2778243.8807 | 1198520.1628
79 | 2778235.3598 | 1198521.7879 | 2778227.288 | 1198523.3273 | 2778226.7787 | 1198523.4615
80 | 2778284.482 | 1198513.7857 | 2778277.8992 | 1198514.8339
81 | 2778284.482 | 1198513.7857 | 2778285.8132 | 1198513.5738 | 2778296.9681 | 1198511.676
82 | 2778296.9681 | 1198511.676 | 2778301.8129 | 1198510.8517
83 | 2778312.731 | 1198508.9942 | 2778301.8129 | 1198510.8517
84 | 2778312.731 | 1198508.9942 | 2778315.5273 | 1198508.302
85 | 2778332.5009 | 1198504.0225 | 2778330.4519 | 1198504.6074 | 2778315.5273 | 1198508.302
86 | 2778324.2788 | 1198565.1045 | 2778325.3719 | 1198565.7599 | 2778328.68 | 1198569.5734 | 2778328.7522 | 1198569.7299
87 | 2778332.5009 | 1198504.0225 | 2778335.5017 | 1198503.1659
88 | 2778407.6699 | 1198423.9656 | 2778418.0633 | 1198409.3281
89 | 2778407.6699 | 1198423.9656 | 2778396.8146 | 1198439.2534
90 | 2778356.3514 | 1198635.4168 | 2778372.6818 | 1198627.0533
91 | 2778372.6818 | 1198627.0533 | 2778373.3797 | 1198626.6958 | 2778380.9165 | 1198623.1394 | 2778386.6817 | 1198621.2318 | 2778389.2759 | 1198620.5117
92 | 2778564.4296 | 1198543.9352 | 2778557.0296 | 1198540.1491

## bus_geodata
| x | y | coords
0 | 2778456.0773 | 1198468.1261
1 | 2778465.3525 | 1198463.1587
2 | 2778380.1892 | 1198492.3606
3 | 2778359.2887 | 1198490.6428
4 | 2778465.86 | 1198449.297
5 | 2778536.3821 | 1198510.2225
6 | 2778355.8881 | 1198493.6913
7 | 2778380.2874 | 1198462.5294
8 | 2778436.5854 | 1198390.5849
9 | 2778548.2424 | 1198535.6533
10 | 2778338.492 | 1198502.2818
11 | 2778394.9268 | 1198441.9121
12 | 2778425.7449 | 1198385.0671
13 | 2778552.4364 | 1198537.7991
14 | 2778473.2246 | 1198808.8918
15 | 2778442.1434 | 1198828.338
16 | 2778539.5223 | 1198772.9632
17 | 2778419.7993 | 1198840.1896
18 | 2778509.4097 | 1198701.6361
19 | 2778451.2286 | 1198700.6776
20 | 2778442.4255 | 1198702.1442
21 | 2778460.7268 | 1198699.0952
22 | 2778417.7626 | 1198841.0802
23 | 2778394.9193 | 1198715.773
24 | 2778380.792 | 1198720.9645
25 | 2778419.0014 | 1198706.9232
26 | 2778406.4391 | 1198846.0332
27 | 2778479.0928 | 1198684.5849
28 | 2778498.0906 | 1198678.5897
29 | 2778463.0483 | 1198684.312
30 | 2778535.9083 | 1198675.4783
31 | 2778523.6625 | 1198615.9374
32 | 2778453.8337 | 1198623.4601
33 | 2778408.8471 | 1198600.4618
34 | 2778435.0892 | 1198620.3537
35 | 2778375.1414 | 1198599.807
36 | 2778407.6362 | 1198617.6068
37 | 2778536.8282 | 1198675.4664
38 | 2778245.7415 | 1198923.9345
39 | 2778335.9833 | 1198880.0991
40 | 2778356.6362 | 1198880.6329
41 | 2778336.8532 | 1198896.4359
42 | 2778365.0949 | 1198873.7195
43 | 2778367.0675 | 1198894.1437
44 | 2778322.7691 | 1198910.1746
45 | 2778394.2476 | 1198852.1922
46 | 2778387.6004 | 1198887.8972
47 | 2778306.6279 | 1198925.2283
48 | 2778271.9745 | 1198991.0374
49 | 2778281.0917 | 1198964.3315
50 | 2778287.1664 | 1198949.2857
51 | 2778290.4133 | 1198943.8725
52 | 2778302.6831 | 1198929.4324
53 | 2778389.2804 | 1198887.3861
54 | 2778401.816 | 1198883.5726
55 | 2778238.9013 | 1198547.3776
56 | 2778218.599 | 1198581.5917
57 | 2778254.7437 | 1198540.3068
58 | 2778260.9236 | 1198533.3287
59 | 2778262.5921 | 1198548.5379
60 | 2778178.5076 | 1198542.3809
61 | 2778127.67 | 1198452.5564
62 | 2778211.6055 | 1198527.4603
63 | 2778271.4014 | 1198515.8685
64 | 2778276.7268 | 1198556.7707
65 | 2778233.6124 | 1198413.3584
66 | 2778226.6727 | 1198523.4895
67 | 2778271.955 | 1198515.7804
68 | 2778260.338 | 1198517.4924
69 | 2778280.5406 | 1198557.1924
70 | 2778257.0103 | 1198517.9809
71 | 2778243.8807 | 1198520.1628
72 | 2778235.3598 | 1198521.7879
73 | 2778226.7787 | 1198523.4615
74 | 2778277.8992 | 1198514.8339
75 | 2778284.482 | 1198513.7857
76 | 2778296.9681 | 1198511.676
77 | 2778301.8129 | 1198510.8517
78 | 2778312.731 | 1198508.9942
79 | 2778315.5273 | 1198508.302
80 | 2778324.2788 | 1198565.1045
81 | 2778328.7522 | 1198569.7299
82 | 2778332.5009 | 1198504.0225
83 | 2778406.4224 | 1198384.8063
84 | 2778418.0633 | 1198409.3281
85 | 2778407.6699 | 1198423.9656
86 | 2778335.5017 | 1198503.1659
87 | 2778311.7695 | 1198606.0491
88 | 2778396.8146 | 1198439.2534
89 | 2778356.3514 | 1198635.4168
90 | 2778372.6818 | 1198627.0533
91 | 2778389.2759 | 1198620.5117
92 | 2778557.0296 | 1198540.1491
93 | 2778564.4296 | 1198543.9352
94 | 2778324.2788 | 1198565.1045

## line_std_types
| c_nf_per_km | r_ohm_per_km | x_ohm_per_km | max_i_ka | type | q_mm2 | alpha | voltage_rating
NAYY 4x50 SE | 210 | 0.642 | 0.083 | 0.142 | cs | 50 | 0.00403 | LV
NAYY 4x120 SE | 264 | 0.225 | 0.08 | 0.242 | cs | 120 | 0.00403 | LV
NAYY 4x150 SE | 261 | 0.208 | 0.08 | 0.27 | cs | 150 | 0.00403 | LV
NA2XS2Y 1x95 RM/25 12/20 kV | 216 | 0.313 | 0.132 | 0.252 | cs | 95 | 0.00403 | MV
NA2XS2Y 1x185 RM/25 12/20 kV | 273 | 0.161 | 0.117 | 0.362 | cs | 185 | 0.00403 | MV
NA2XS2Y 1x240 RM/25 12/20 kV | 304 | 0.122 | 0.112 | 0.421 | cs | 240 | 0.00403 | MV
NA2XS2Y 1x95 RM/25 6/10 kV | 315 | 0.313 | 0.123 | 0.249 | cs | 95 | 0.00403 | MV
NA2XS2Y 1x185 RM/25 6/10 kV | 406 | 0.161 | 0.11 | 0.358 | cs | 185 | 0.00403 | MV
NA2XS2Y 1x240 RM/25 6/10 kV | 456 | 0.122 | 0.105 | 0.416 | cs | 240 | 0.00403 | MV
NA2XS2Y 1x150 RM/25 12/20 kV | 250 | 0.206 | 0.116 | 0.319 | cs | 150 | 0.00403 | MV
NA2XS2Y 1x120 RM/25 12/20 kV | 230 | 0.253 | 0.119 | 0.283 | cs | 120 | 0.00403 | MV
NA2XS2Y 1x70 RM/25 12/20 kV | 190 | 0.443 | 0.132 | 0.22 | cs | 70 | 0.00403 | MV
NA2XS2Y 1x150 RM/25 6/10 kV | 360 | 0.206 | 0.11 | 0.315 | cs | 150 | 0.00403 | MV
NA2XS2Y 1x120 RM/25 6/10 kV | 340 | 0.253 | 0.113 | 0.28 | cs | 120 | 0.00403 | MV
NA2XS2Y 1x70 RM/25 6/10 kV | 280 | 0.443 | 0.123 | 0.217 | cs | 70 | 0.00403 | MV
N2XS(FL)2Y 1x120 RM/35 64/110 kV | 112 | 0.153 | 0.166 | 0.366 | cs | 120 | 0.00393 | HV
N2XS(FL)2Y 1x185 RM/35 64/110 kV | 125 | 0.099 | 0.156 | 0.457 | cs | 185 | 0.00393 | HV
N2XS(FL)2Y 1x240 RM/35 64/110 kV | 135 | 0.075 | 0.149 | 0.526 | cs | 240 | 0.00393 | HV
N2XS(FL)2Y 1x300 RM/35 64/110 kV | 144 | 0.06 | 0.144 | 0.588 | cs | 300 | 0.00393 | HV
15-AL1/3-ST1A 0.4 | 11 | 1.8769 | 0.35 | 0.105 | ol | 16 | 0.00403 | LV
24-AL1/4-ST1A 0.4 | 11.25 | 1.2012 | 0.335 | 0.14 | ol | 24 | 0.00403 | LV
48-AL1/8-ST1A 0.4 | 12.2 | 0.5939 | 0.3 | 0.21 | ol | 48 | 0.00403 | LV
94-AL1/15-ST1A 0.4 | 13.2 | 0.306 | 0.29 | 0.35 | ol | 94 | 0.00403 | LV
34-AL1/6-ST1A 10.0 | 9.7 | 0.8342 | 0.36 | 0.17 | ol | 34 | 0.00403 | MV
48-AL1/8-ST1A 10.0 | 10.1 | 0.5939 | 0.35 | 0.21 | ol | 48 | 0.00403 | MV
70-AL1/11-ST1A 10.0 | 10.4 | 0.4132 | 0.339 | 0.29 | ol | 70 | 0.00403 | MV
94-AL1/15-ST1A 10.0 | 10.75 | 0.306 | 0.33 | 0.35 | ol | 94 | 0.00403 | MV
122-AL1/20-ST1A 10.0 | 11.1 | 0.2376 | 0.323 | 0.41 | ol | 122 | 0.00403 | MV
149-AL1/24-ST1A 10.0 | 11.25 | 0.194 | 0.315 | 0.47 | ol | 149 | 0.00403 | MV
34-AL1/6-ST1A 20.0 | 9.15 | 0.8342 | 0.382 | 0.17 | ol | 34 | 0.00403 | MV
48-AL1/8-ST1A 20.0 | 9.5 | 0.5939 | 0.372 | 0.21 | ol | 48 | 0.00403 | MV
70-AL1/11-ST1A 20.0 | 9.7 | 0.4132 | 0.36 | 0.29 | ol | 70 | 0.00403 | MV
94-AL1/15-ST1A 20.0 | 10 | 0.306 | 0.35 | 0.35 | ol | 94 | 0.00403 | MV
122-AL1/20-ST1A 20.0 | 10.3 | 0.2376 | 0.344 | 0.41 | ol | 122 | 0.00403 | MV
149-AL1/24-ST1A 20.0 | 10.5 | 0.194 | 0.337 | 0.47 | ol | 149 | 0.00403 | MV
184-AL1/30-ST1A 20.0 | 10.75 | 0.1571 | 0.33 | 0.535 | ol | 184 | 0.00403 | MV
243-AL1/39-ST1A 20.0 | 11 | 0.1188 | 0.32 | 0.645 | ol | 243 | 0.00403 | MV
48-AL1/8-ST1A 110.0 | 8 | 0.5939 | 0.46 | 0.21 | ol | 48 | 0.00403 | HV
70-AL1/11-ST1A 110.0 | 8.4 | 0.4132 | 0.45 | 0.29 | ol | 70 | 0.00403 | HV
94-AL1/15-ST1A 110.0 | 8.65 | 0.306 | 0.44 | 0.35 | ol | 94 | 0.00403 | HV
122-AL1/20-ST1A 110.0 | 8.5 | 0.2376 | 0.43 | 0.41 | ol | 122 | 0.00403 | HV
149-AL1/24-ST1A 110.0 | 8.75 | 0.194 | 0.41 | 0.47 | ol | 149 | 0.00403 | HV
184-AL1/30-ST1A 110.0 | 8.8 | 0.1571 | 0.4 | 0.535 | ol | 184 | 0.00403 | HV
243-AL1/39-ST1A 110.0 | 9 | 0.1188 | 0.39 | 0.645 | ol | 243 | 0.00403 | HV
305-AL1/39-ST1A 110.0 | 9.2 | 0.0949 | 0.38 | 0.74 | ol | 305 | 0.00403 | HV
490-AL1/64-ST1A 110.0 | 9.75 | 0.059 | 0.37 | 0.96 | ol | 490 | 0.00403 | HV
679-AL1/86-ST1A 110.0 | 9.95 | 0.042 | 0.36 | 1.15 | ol | 679 | 0.00403 | HV
490-AL1/64-ST1A 220.0 | 10 | 0.059 | 0.285 | 0.96 | ol | 490 | 0.00403 | HV
679-AL1/86-ST1A 220.0 | 11.7 | 0.042 | 0.275 | 1.15 | ol | 679 | 0.00403 | HV
490-AL1/64-ST1A 380.0 | 11 | 0.059 | 0.253 | 0.96 | ol | 490 | 0.00403 | HV
679-AL1/86-ST1A 380.0 | 14.6 | 0.042 | 0.25 | 1.15 | ol | 679 | 0.00403 | HV

## trafo_std_types
| i0_percent | pfe_kw | vkr_percent | sn_mva | vn_lv_kv | vn_hv_kv | vk_percent | shift_degree | vector_group | tap_side | tap_neutral | tap_min | tap_max | tap_step_degree | tap_step_percent | tap_phase_shifter
160 MVA 380/110 kV | 0.06 | 60 | 0.25 | 160 | 110 | 380 | 12.2 | 0 | Yy0 | hv | 0 | -9 | 9 | 0 | 1.5 | FALSE
100 MVA 220/110 kV | 0.06 | 55 | 0.26 | 100 | 110 | 220 | 12 | 0 | Yy0 | hv | 0 | -9 | 9 | 0 | 1.5 | FALSE
63 MVA 110/20 kV | 0.04 | 22 | 0.32 | 63 | 20 | 110 | 18 | 150 | YNd5 | hv | 0 | -9 | 9 | 0 | 1.5 | FALSE
40 MVA 110/20 kV | 0.05 | 18 | 0.34 | 40 | 20 | 110 | 16.2 | 150 | YNd5 | hv | 0 | -9 | 9 | 0 | 1.5 | FALSE
25 MVA 110/20 kV | 0.07 | 14 | 0.41 | 25 | 20 | 110 | 12 | 150 | YNd5 | hv | 0 | -9 | 9 | 0 | 1.5 | FALSE
63 MVA 110/10 kV | 0.04 | 22 | 0.32 | 63 | 10 | 110 | 18 | 150 | YNd5 | hv | 0 | -9 | 9 | 0 | 1.5 | FALSE
40 MVA 110/10 kV | 0.05 | 18 | 0.34 | 40 | 10 | 110 | 16.2 | 150 | YNd5 | hv | 0 | -9 | 9 | 0 | 1.5 | FALSE
25 MVA 110/10 kV | 0.07 | 14 | 0.41 | 25 | 10 | 110 | 12 | 150 | YNd5 | hv | 0 | -9 | 9 | 0 | 1.5 | FALSE
0.25 MVA 20/0.4 kV | 0.32 | 0.8 | 1.44 | 0.25 | 0.4 | 20 | 6 | 150 | Yzn5 | hv | 0 | -2 | 2 | 0 | 2.5 | FALSE
0.4 MVA 20/0.4 kV | 0.3375 | 1.35 | 1.425 | 0.4 | 0.4 | 20 | 6 | 150 | Dyn5 | hv | 0 | -2 | 2 | 0 | 2.5 | FALSE
0.63 MVA 20/0.4 kV | 0.2619 | 1.65 | 1.206 | 0.63 | 0.4 | 20 | 6 | 150 | Dyn5 | hv | 0 | -2 | 2 | 0 | 2.5 | FALSE
0.25 MVA 10/0.4 kV | 0.24 | 0.6 | 1.2 | 0.25 | 0.4 | 10 | 4 | 150 | Dyn5 | hv | 0 | -2 | 2 | 0 | 2.5 | FALSE
0.4 MVA 10/0.4 kV | 0.2375 | 0.95 | 1.325 | 0.4 | 0.4 | 10 | 4 | 150 | Dyn5 | hv | 0 | -2 | 2 | 0 | 2.5 | FALSE
0.63 MVA 10/0.4 kV | 0.1873 | 1.18 | 1.0794 | 0.63 | 0.4 | 10 | 4 | 150 | Dyn5 | hv | 0 | -2 | 2 | 0 | 2.5 | FALSE

## trafo3w_std_types
| sn_hv_mva | sn_mv_mva | sn_lv_mva | vn_hv_kv | vn_mv_kv | vn_lv_kv | vk_hv_percent | vk_mv_percent | vk_lv_percent | vkr_hv_percent | vkr_mv_percent | vkr_lv_percent | pfe_kw | i0_percent | shift_mv_degree | shift_lv_degree | vector_group | tap_side | tap_neutral | tap_min | tap_max | tap_step_percent
63/25/38 MVA 110/20/10 kV | 63 | 25 | 38 | 110 | 20 | 10 | 10.4 | 10.4 | 10.4 | 0.28 | 0.32 | 0.35 | 35 | 0.89 | 0 | 0 | YN0yn0yn0 | hv | 0 | -10 | 10 | 1.2
63/25/38 MVA 110/10/10 kV | 63 | 25 | 38 | 110 | 10 | 10 | 10.4 | 10.4 | 10.4 | 0.28 | 0.32 | 0.35 | 35 | 0.89 | 0 | 0 | YN0yn0yn0 | hv | 0 | -10 | 10 | 1.2

## fuse_std_types
| fuse_type | i_rated_a | t_avg | t_min | t_total | x_avg | x_min | x_total
HV 100A | HV 100A | 100 | 0 | [10.0, 3.64, 0.854, 0.281, 0.1, 0.0531, 0.022, 0.01] | [10.0, 4.267, 1.21, 0.403, 0.1, 0.058, 0.022, 0.01] | 0 | [300.0, 350.0, 450.0, 550.0, 700.0, 850.0, 1200.0, 1752.0] | [600.0, 700.0, 900.0, 1150.0, 1665.0, 2000.0, 3000.0, 4313.0]
HV 10A | HV 10A | 10 | 0 | [10.0, 1675.0, 0.344, 0.156, 0.1, 0.0417, 0.0171, 0.01] | [10.0, 1.3, 0.3, 0.155, 0.1, 0.0555, 0.023, 0.01] | 0 | [30.0, 32.0, 35.0, 37.0, 39.0, 50.0, 70.0, 88.0] | [60.0, 70.0, 80.0, 87.0, 94.0, 110.0, 150.0, 216.0]
HV 125A | HV 125A | 125 | 0 | [10.0, 1.82, 0.344, 0.1, 0.0467, 0.0269, 0.01] | [10.0, 2.478, 0.426, 0.1, 0.0427, 0.0211, 0.01] | 0 | [375.0, 500.0, 700.0, 925.0, 1200.0, 1500.0, 2341.0] | [750.0, 1000.0, 1500.0, 2200.0, 3000.0, 4000.0, 5765.0]
HV 160A | HV 160A | 160 | 0 | [10.0, 4.15, 1.03, 0.198, 0.1, 0.051, 0.0172, 0.01] | [10.0, 2.3, 0.734, 0.274, 0.1, 0.046, 0.0177, 0.01] | 0 | [480.0, 550.0, 700.0, 1000.0, 1260.0, 1600.0, 2500.0, 3227.0] | [960.0, 1300.0, 1700.0, 2200.0, 2996.0, 4000.0, 6000.0, 7946.0]
HV 16A | HV 16A | 16 | 0 | [10.0, 0.352, 0.164, 0.1, 0.0649, 0.0342, 0.01] | [10.0, 2.34, 0.722, 0.181, 0.1, 0.055, 0.0296, 0.01] | 0 | [48.0, 60.0, 65.0, 71.0, 80.0, 100.0, 162.0] | [96.0, 110.0, 125.0, 150.0, 168.0, 200.0, 250.0, 398.0]
HV 200A | HV 200A | 200 | 0 | [10.0, 4.267, 1.21, 0.403, 0.1, 0.058, 0.022, 0.01] | [10.0, 3.73, 1.654, 0.328, 0.1, 0.0531, 0.019, 0.01] | 0 | [600.0, 700.0, 900.0, 1150.0, 1665.0, 2000.0, 3000.0, 4313.0] | [1200.0, 1500.0, 1800.0, 2700.0, 3960.0, 5000.0, 7500.0, 10620.0]
HV 20A | HV 20A | 20 | 0 | [10.0, 1.3, 0.3, 0.155, 0.1, 0.0555, 0.023, 0.01] | [10.0, 1.3, 0.161, 0.1, 0.0611, 0.0399, 0.0141, 0.01] | 0 | [60.0, 70.0, 80.0, 87.0, 94.0, 110.0, 150.0, 216.0] | [120.0, 150.0, 200.0, 223.0, 260.0, 300.0, 450.0, 532.0]
HV 25A | HV 25A | 25 | 0 | [10.0, 2.512, 0.833, 0.299, 0.1, 0.0372, 0.0223, 0.01] | [10.0, 3.125, 0.597, 0.198, 0.1, 0.0378, 0.022, 0.01] | 0 | [75.0, 82.0, 90.0, 100.0, 124.0, 170.0, 200.0, 289.0] | [150.0, 170.0, 210.0, 250.0, 294.0, 400.0, 500.0, 711.0]
HV 31.5A | HV 31.5A | 31.5 | 0 | [10.0, 2.34, 0.722, 0.181, 0.1, 0.055, 0.0296, 0.01] | [10.0, 2.84, 0.368, 0.164, 0.1, 0.0621, 0.0378, 0.0195, 0.01] | 0 | [95.0, 110.0, 125.0, 150.0, 165.0, 200.0, 250.0, 390.0] | [189.0, 220.0, 300.0, 350.0, 393.0, 450.0, 530.0, 700.0, 960.0]
HV 40A | HV 40A | 40 | 0 | [10.0, 1.3, 0.161, 0.1, 0.0611, 0.0399, 0.0141, 0.01] | [10.0, 2.05, 0.369, 0.198, 0.1, 0.051, 0.0298, 0.01] | 0 | [120.0, 150.0, 200.0, 223.0, 260.0, 300.0, 450.0, 532.0] | [240.0, 300.0, 400.0, 450.0, 530.0, 650.0, 800.0, 1311.0]
HV 50A | HV 50A | 50 | 0 | [10.0, 3.215, 0.597, 0.198, 0.1, 0.0378, 0.022, 0.01] | [10.0, 3.64, 0.854, 0.281, 0.1, 0.0531, 0.022, 0.01] | 0 | [150.0, 170.0, 210.0, 250.0, 294.0, 400.0, 500.0, 711.0] | [300.0, 350.0, 450.0, 550.0, 700.0, 850.0, 1200.0, 1752.0]
HV 6.3A | HV 6.3A | 6.3 | 0 | [10.0, 1.39, 0.344, 0.168, 0.1, 0.056, 0.0263, 0.01] | [10.0, 1.711, 0.516, 0.198, 0.1, 0.0634, 0.0303, 0.01] | 0 | [19.0, 19.5, 20.4, 20.8, 22.0, 25.0, 32.0, 48.0] | [38.0, 40.0, 43.0, 48.0, 53.0, 60.0, 75.0, 118.0]
HV 63A | HV 63A | 63 | 0 | [10.0, 2.84, 0.368, 0.164, 0.1, 0.0621, 0.0378, 0.0195, 0.01] | [10.0, 1.82, 0.344, 0.1, 0.0467, 0.0269, 0.01] | 0 | [189.0, 220.0, 300.0, 350.0, 393.0, 450.0, 530.0, 700.0, 961.0] | [378.0, 500.0, 700.0, 934.0, 1200.0, 1500.0, 2366.0]
HV 80A | HV 80A | 80 | 0 | [10.0, 2.05, 0.369, 0.198, 0.1, 0.051, 0.0298, 0.01] | [10.0, 4.15, 1.03, 0.198, 0.1, 0.051, 0.0172, 0.01] | 0 | [240.0, 300.0, 400.0, 450.0, 530.0, 650.0, 800.0, 1311.0] | [480.0, 550.0, 700.0, 1000.0, 1260.0, 1600.0, 2500.0, 3227.0]
Siemens NH-1-100 | Siemens NH-1-100 | 100 | [5400.0, 2000.0, 400.0, 20.0, 1.0, 0.2, 0.012, 0.004] | 0 | 0 | [150.0, 190.0, 250.0, 430.0, 900.0, 1250.0, 2700.0, 3600.0] | 0 | 0
Siemens NH-1-125 | Siemens NH-1-125 | 125 | [4800.0, 120.0, 7.0, 0.1, 0.004] | 0 | 0 | [180.0, 400.0, 740.0, 2000.0, 4250.0] | 0 | 0
Siemens NH-1-16 | Siemens NH-1-16 | 16 | [4000.0, 400.0, 2.0, 0.1, 0.04, 0.01] | 0 | 0 | [26.0, 35.0, 75.0, 150.0, 200.0, 300.0] | 0 | 0
Siemens NH-1-160 | Siemens NH-1-160 | 160 | [4800.0, 120.0, 7.0, 0.1, 0.004] | 0 | 0 | [210.0, 500.0, 900.0, 2300.0, 5000.0] | 0 | 0
Siemens NH-1-25 | Siemens NH-1-25 | 25 | [4000.0, 1000.0, 10.0, 0.2, 0.02, 0.01] | 0 | 0 | [40.0, 50.0, 100.0, 210.0, 400.0, 500.0] | 0 | 0
Siemens NH-1-50 | Siemens NH-1-50 | 50 | [4000.0, 40.0, 4.0, 1.0, 0.02, 0.01] | 0 | 0 | [86.0, 200.0, 300.0, 400.0, 1000.0, 1280.0] | 0 | 0
Siemens NH-1-63 | Siemens NH-1-63 | 63 | [4000.0, 100.0, 10.0, 2.0, 0.04, 0.01] | 0 | 0 | [100.0, 200.0, 300.0, 400.0, 1000.0, 1500.0] | 0 | 0
Siemens NH-1-80 | Siemens NH-1-80 | 80 | [4800.0, 120.0, 7.0, 0.1, 0.01] | 0 | 0 | [150.58, 250.0, 450.0, 1150.0, 2470.0] | 0 | 0
Siemens NH-2-1000 | Siemens NH-2-1000 | 1000 | [4800.0, 120.0, 7.0, 0.1, 0.004] | 0 | 0 | [1900.0, 3500.0, 8400.0, 24000.0, 52000.0] | 0 | 0
Siemens NH-2-200 | Siemens NH-2-200 | 200 | [4800.0, 120.0, 7.0, 0.1, 0.004] | 0 | 0 | [280.0, 650.0, 1200.0, 3000.0, 7000.0] | 0 | 0
Siemens NH-2-224 | Siemens NH-2-224 | 224 | [4800.0, 120.0, 7.0, 0.2, 0.04, 0.004] | 0 | 0 | [400.0, 750.0, 1453.0, 3025.0, 4315.0, 7600.0] | 0 | 0
Siemens NH-2-250 | Siemens NH-2-250 | 250 | [4800.0, 120.0, 7.0, 0.1, 0.004] | 0 | 0 | [450.0, 800.0, 1650.0, 4000.0, 8500.0] | 0 | 0
Siemens NH-2-315 | Siemens NH-2-315 | 315 | [4800.0, 120.0, 7.0, 0.1, 0.004] | 0 | 0 | [550.0, 920.0, 1900.0, 5000.0, 11000.0] | 0 | 0
Siemens NH-2-355 | Siemens NH-2-355 | 355 | [4800.0, 120.0, 6.0, 0.1, 0.004] | 0 | 0 | [650.0, 1116.27, 2350.0, 5840.0, 12790.0] | 0 | 0
Siemens NH-2-400 | Siemens NH-2-400 | 400 | [4800.0, 120.0, 7.0, 0.1, 0.004] | 0 | 0 | [720.0, 1350.0, 2800.0, 6500.0, 15000.0] | 0 | 0
Siemens NH-2-425 | Siemens NH-2-425 | 425 | [4800.0, 120.0, 7.0, 0.1, 0.004] | 0 | 0 | [850.0, 1500.0, 3050.0, 7500.0, 16500.0] | 0 | 0
Siemens NH-2-630 | Siemens NH-2-630 | 630 | [4800.0, 120.0, 7.0, 0.1, 0.004] | 0 | 0 | [1200.0, 2000.0, 4800.0, 12000.0, 26000.0] | 0 | 0

## dtypes
| element | column | dtype
0 | bus | name | object
1 | bus | vn_kv | float64
2 | bus | type | object
3 | bus | zone | object
4 | bus | in_service | bool
5 | load | name | object
6 | load | bus | uint32
7 | load | p_mw | float64
8 | load | q_mvar | float64
9 | load | const_z_percent | float64
10 | load | const_i_percent | float64
11 | load | sn_mva | float64
12 | load | scaling | float64
13 | load | in_service | bool
14 | load | type | object
15 | ext_grid | name | object
16 | ext_grid | bus | uint32
17 | ext_grid | vm_pu | float64
18 | ext_grid | va_degree | float64
19 | ext_grid | slack_weight | float64
20 | ext_grid | in_service | bool
21 | line | name | object
22 | line | std_type | object
23 | line | from_bus | uint32
24 | line | to_bus | uint32
25 | line | length_km | float64
26 | line | r_ohm_per_km | float64
27 | line | x_ohm_per_km | float64
28 | line | c_nf_per_km | float64
29 | line | g_us_per_km | float64
30 | line | max_i_ka | float64
31 | line | df | float64
32 | line | parallel | uint32
33 | line | type | object
34 | line | in_service | bool
35 | trafo | name | object
36 | trafo | std_type | object
37 | trafo | hv_bus | uint32
38 | trafo | lv_bus | uint32
39 | trafo | sn_mva | float64
40 | trafo | vn_hv_kv | float64
41 | trafo | vn_lv_kv | float64
42 | trafo | vk_percent | float64
43 | trafo | vkr_percent | float64
44 | trafo | pfe_kw | float64
45 | trafo | i0_percent | float64
46 | trafo | shift_degree | float64
47 | trafo | tap_side | object
48 | trafo | tap_neutral | int32
49 | trafo | tap_min | int32
50 | trafo | tap_max | int32
51 | trafo | tap_step_percent | float64
52 | trafo | tap_step_degree | float64
53 | trafo | tap_pos | int32
54 | trafo | tap_phase_shifter | bool
55 | trafo | parallel | uint32
56 | trafo | df | float64
57 | trafo | in_service | bool
58 | line_geodata | coords | object
59 | bus_geodata | x | float64
60 | bus_geodata | y | float64
61 | bus_geodata | coords | object

## parameters
| version | format_version | converged | OPF_converged | name | f_hz | sn_mva
0 | 2.14.6 | 2.14.0 | FALSE | FALSE |  | 50 | 1