## bus
| name | vn_kv | type | zone | in_service
0 | bus_LV_3882-4_0_2_node_0 | 0.4 | n |  | TRUE
1 | bus_LV_3882-4_0_2_node_1 | 0.4 | n |  | TRUE
2 | bus_LV_3882-4_0_2_node_2 | 0.4 | n |  | TRUE
3 | bus_LV_3882-4_0_2_node_3 | 0.4 | n |  | TRUE
4 | bus_LV_3882-4_0_2_node_4 | 0.4 | n |  | TRUE
5 | bus_LV_3882-4_0_2_node_20 | 0.4 | n |  | TRUE
6 | bus_LV_3882-4_0_2_node_30 | 0.4 | n |  | TRUE
7 | bus_LV_3882-4_0_2_node_31 | 0.4 | n |  | TRUE
8 | bus_LV_3882-4_0_2_node_19 | 0.4 | n |  | TRUE
9 | bus_LV_3882-4_0_2_node_32 | 0.4 | n |  | TRUE
10 | bus_LV_3882-4_0_2_node_47 | 0.4 | n |  | TRUE
11 | bus_LV_3882-4_0_2_node_5 | 0.4 | n |  | TRUE
12 | bus_LV_3882-4_0_2_node_6 | 0.4 | n |  | TRUE
13 | bus_LV_3882-4_0_2_node_7 | 0.4 | n |  | TRUE
14 | bus_LV_3882-4_0_2_node_8 | 0.4 | n |  | TRUE
15 | bus_LV_3882-4_0_2_node_21 | 0.4 | n |  | TRUE
16 | bus_LV_3882-4_0_2_node_22 | 0.4 | n |  | TRUE
17 | bus_LV_3882-4_0_2_node_12 | 0.4 | n |  | TRUE
18 | bus_LV_3882-4_0_2_node_9 | 0.4 | n |  | TRUE
19 | bus_LV_3882-4_0_2_node_10 | 0.4 | n |  | TRUE
20 | bus_LV_3882-4_0_2_node_11 | 0.4 | n |  | TRUE
21 | bus_LV_3882-4_0_2_node_46 | 0.4 | n |  | TRUE
22 | bus_LV_3882-4_0_2_node_23 | 0.4 | n |  | TRUE
23 | bus_LV_3882-4_0_2_node_24 | 0.4 | n |  | TRUE
24 | bus_LV_3882-4_0_2_node_45 | 0.4 | n |  | TRUE
25 | bus_LV_3882-4_0_2_node_25 | 0.4 | n |  | TRUE
26 | bus_LV_3882-4_0_2_node_13 | 0.4 | n |  | TRUE
27 | bus_LV_3882-4_0_2_node_14 | 0.4 | n |  | TRUE
28 | bus_LV_3882-4_0_2_node_16 | 0.4 | n |  | TRUE
29 | bus_LV_3882-4_0_2_node_17 | 0.4 | n |  | TRUE
30 | bus_LV_3882-4_0_2_node_18 | 0.4 | n |  | TRUE
31 | bus_LV_3882-4_0_2_node_26 | 0.4 | n |  | TRUE
32 | bus_LV_3882-4_0_2_node_27 | 0.4 | n |  | TRUE
33 | bus_LV_3882-4_0_2_node_28 | 0.4 | n |  | TRUE
34 | bus_LV_3882-4_0_2_node_42 | 0.4 | n |  | TRUE
35 | bus_LV_3882-4_0_2_node_44 | 0.4 | n |  | TRUE
36 | bus_LV_3882-4_0_2_node_41 | 0.4 | n |  | TRUE
37 | bus_LV_3882-4_0_2_node_29 | 0.4 | n |  | TRUE
38 | bus_LV_3882-4_0_2_node_43 | 0.4 | n |  | TRUE
39 | bus_LV_3882-4_0_2_node_33 | 0.4 | n |  | TRUE
40 | bus_LV_3882-4_0_2_node_34 | 0.4 | n |  | TRUE
41 | bus_LV_3882-4_0_2_node_35 | 0.4 | n |  | TRUE
42 | bus_LV_3882-4_0_2_node_36 | 0.4 | n |  | TRUE
43 | bus_LV_3882-4_0_2_node_37 | 0.4 | n |  | TRUE
44 | bus_LV_3882-4_0_2_node_38 | 0.4 | n |  | TRUE
45 | bus_LV_3882-4_0_2_node_39 | 0.4 | n |  | TRUE
46 | bus_MV_176_0_node_76 | 20 | n |  | TRUE

## load
| name | bus | p_mw | q_mvar | const_z_percent | const_i_percent | sn_mva | scaling | in_service | type
0 | LV_3882-4_0_2_load_0 | 0 | 0.0043269 | 0.0010844 | 0 | 0 |  | 1 | TRUE | wye
1 | LV_3882-4_0_2_load_1 | 1 | 0.0050512 | 0.0012659 | 0 | 0 |  | 1 | TRUE | wye
2 | LV_3882-4_0_2_load_2 | 2 | 0.0051418 | 0.0012886 | 0 | 0 |  | 1 | TRUE | wye
3 | LV_3882-4_0_2_load_3 | 3 | 0.0035577 | 0.00089165 | 0 | 0 |  | 1 | TRUE | wye
4 | LV_3882-4_0_2_load_20 | 5 | 0.0031428 | 0.00078766 | 0 | 0 |  | 1 | TRUE | wye
5 | LV_3882-4_0_2_load_30 | 6 | 0.0012824 | 0.00032141 | 0 | 0 |  | 1 | TRUE | wye
6 | LV_3882-4_0_2_load_19 | 8 | 0.002389 | 0.00059873 | 0 | 0 |  | 1 | TRUE | wye
7 | LV_3882-4_0_2_load_32 | 9 | 0.0014685 | 0.00036805 | 0 | 0 |  | 1 | TRUE | wye
8 | LV_3882-4_0_2_load_47 | 10 | 0.0093487 | 0.002343 | 0 | 0 |  | 1 | TRUE | wye
9 | LV_3882-4_0_2_load_5 | 11 | 0.0015431 | 0.00038674 | 0 | 0 |  | 1 | TRUE | wye
10 | LV_3882-4_0_2_load_6 | 12 | 0.0014965 | 0.00037505 | 0 | 0 |  | 1 | TRUE | wye
11 | LV_3882-4_0_2_load_7 | 13 | 0.0023425 | 0.00058708 | 0 | 0 |  | 1 | TRUE | wye
12 | LV_3882-4_0_2_load_8 | 14 | 0.001453 | 0.00036417 | 0 | 0 |  | 1 | TRUE | wye
13 | LV_3882-4_0_2_load_21 | 15 | 0.0027412 | 0.000687 | 0 | 0 |  | 1 | TRUE | wye
14 | LV_3882-4_0_2_load_22 | 16 | 0.0028284 | 0.00070886 | 0 | 0 |  | 1 | TRUE | wye
15 | LV_3882-4_0_2_load_12 | 17 | 0.0035074 | 0.00087904 | 0 | 0 |  | 1 | TRUE | wye
16 | LV_3882-4_0_2_load_9 | 18 | 0.0020942 | 0.00052485 | 0 | 0 |  | 1 | TRUE | wye
17 | LV_3882-4_0_2_load_10 | 19 | 0.0017661 | 0.00044263 | 0 | 0 |  | 1 | TRUE | wye
18 | LV_3882-4_0_2_load_23 | 22 | 0.0030251 | 0.00075815 | 0 | 0 |  | 1 | TRUE | wye
19 | LV_3882-4_0_2_load_24 | 23 | 0.0029672 | 0.00074364 | 0 | 0 |  | 1 | TRUE | wye
20 | LV_3882-4_0_2_load_25 | 25 | 0.0021997 | 0.0005513 | 0 | 0 |  | 1 | TRUE | wye
21 | LV_3882-4_0_2_load_13 | 26 | 0.0035291 | 0.00088447 | 0 | 0 |  | 1 | TRUE | wye
22 | LV_3882-4_0_2_load_14 | 27 | 0.0027543 | 0.00069028 | 0 | 0 |  | 1 | TRUE | wye
23 | LV_3882-4_0_2_load_16 | 28 | 0.0036141 | 0.00090577 | 0 | 0 |  | 1 | TRUE | wye
24 | LV_3882-4_0_2_load_17 | 29 | 0.0016436 | 0.00041193 | 0 | 0 |  | 1 | TRUE | wye
25 | LV_3882-4_0_2_load_18 | 30 | 0.0034872 | 0.00087396 | 0 | 0 |  | 1 | TRUE | wye
26 | LV_3882-4_0_2_load_26 | 31 | 0.0022055 | 0.00055275 | 0 | 0 |  | 1 | TRUE | wye
27 | LV_3882-4_0_2_load_27 | 32 | 0.0022791 | 0.00057119 | 0 | 0 |  | 1 | TRUE | wye
28 | LV_3882-4_0_2_load_28 | 33 | 0.0040013 | 0.0010028 | 0 | 0 |  | 1 | TRUE | wye
29 | LV_3882-4_0_2_load_42 | 34 | 0.0025705 | 0.00064423 | 0 | 0 |  | 1 | TRUE | wye
30 | LV_3882-4_0_2_load_44 | 35 | 0.0026076 | 0.00065354 | 0 | 0 |  | 1 | TRUE | wye
31 | LV_3882-4_0_2_load_41 | 36 | 0.0020456 | 0.00051267 | 0 | 0 |  | 1 | TRUE | wye
32 | LV_3882-4_0_2_load_29 | 37 | 0.0036908 | 0.00092499 | 0 | 0 |  | 1 | TRUE | wye
33 | LV_3882-4_0_2_load_43 | 38 | 0.0027662 | 0.00069327 | 0 | 0 |  | 1 | TRUE | wye
34 | LV_3882-4_0_2_load_34 | 40 | 0.0025751 | 0.00064539 | 0 | 0 |  | 1 | TRUE | wye
35 | LV_3882-4_0_2_load_35 | 41 | 0.0034003 | 0.0008522 | 0 | 0 |  | 1 | TRUE | wye
36 | LV_3882-4_0_2_load_36 | 42 | 0.0031522 | 0.00079 | 0 | 0 |  | 1 | TRUE | wye
37 | LV_3882-4_0_2_load_37 | 43 | 0.0022971 | 0.00057572 | 0 | 0 |  | 1 | TRUE | wye
38 | LV_3882-4_0_2_load_38 | 44 | 0.0015785 | 0.00039562 | 0 | 0 |  | 1 | TRUE | wye
39 | LV_3882-4_0_2_load_39 | 45 | 0.0017874 | 0.00044796 | 0 | 0 |  | 1 | TRUE | wye

## ext_grid
| name | bus | vm_pu | va_degree | slack_weight | in_service
0 |  | 32 | 1 | 0 | 1 | TRUE

## line
| name | std_type | from_bus | to_bus | length_km | r_ohm_per_km | x_ohm_per_km | c_nf_per_km | g_us_per_km | max_i_ka | df | parallel | type | in_service
0 | LV_3882-4_0_2_line_0 | NAYY 4x150 SE | 0 | 1 | 0.030931 | 0.208 | 0.08 | 261 | 0 | 0.27 | 1 | 1 | cs | TRUE
1 | LV_3882-4_0_2_line_1 | NAYY 4x150 SE | 0 | 2 | 0.004496 | 0.208 | 0.08 | 261 | 0 | 0.27 | 1 | 1 | cs | TRUE
2 | LV_3882-4_0_2_line_2 | NAYY 4x150 SE | 1 | 3 | 0.015426 | 0.208 | 0.08 | 261 | 0 | 0.27 | 1 | 1 | cs | TRUE
3 | LV_3882-4_0_2_line_3 | NAYY 4x150 SE | 2 | 4 | 0.088373 | 0.208 | 0.08 | 261 | 0 | 0.27 | 1 | 1 | cs | TRUE
4 | LV_3882-4_0_2_line_4 | NAYY 4x150 SE | 3 | 5 | 0.012953 | 0.208 | 0.08 | 261 | 0 | 0.27 | 1 | 1 | cs | TRUE
5 | LV_3882-4_0_2_line_5 | NAYY 4x150 SE | 4 | 6 | 0.078521 | 0.208 | 0.08 | 261 | 0 | 0.27 | 1 | 1 | cs | TRUE
6 | LV_3882-4_0_2_line_6 | NAYY 4x150 SE | 4 | 7 | 0.047923 | 0.208 | 0.08 | 261 | 0 | 0.27 | 1 | 1 | cs | TRUE
7 | LV_3882-4_0_2_line_7 | NAYY 4x150 SE | 5 | 8 | 0.013292 | 0.208 | 0.08 | 261 | 0 | 0.27 | 1 | 1 | cs | TRUE
8 | LV_3882-4_0_2_line_8 | NAYY 4x150 SE | 6 | 9 | 0.018941 | 0.208 | 0.08 | 261 | 0 | 0.27 | 1 | 1 | cs | TRUE
9 | LV_3882-4_0_2_line_9 | NAYY 4x150 SE | 7 | 10 | 0.045726 | 0.208 | 0.08 | 261 | 0 | 0.27 | 1 | 1 | cs | TRUE
10 | LV_3882-4_0_2_line_10 | NAYY 4x150 SE | 8 | 30 | 0.0037686 | 0.208 | 0.08 | 261 | 0 | 0.27 | 1 | 1 | cs | TRUE
11 | LV_3882-4_0_2_line_11 | NAYY 4x150 SE | 9 | 39 | 0.058395 | 0.208 | 0.08 | 261 | 0 | 0.27 | 1 | 1 | cs | TRUE
12 | LV_3882-4_0_2_line_12 | NAYY 4x150 SE | 11 | 12 | 0.0097188 | 0.208 | 0.08 | 261 | 0 | 0.27 | 1 | 1 | cs | TRUE
13 | LV_3882-4_0_2_line_13 | NAYY 4x150 SE | 11 | 13 | 0.01417 | 0.208 | 0.08 | 261 | 0 | 0.27 | 1 | 1 | cs | TRUE
14 | LV_3882-4_0_2_line_14 | NAYY 4x150 SE | 12 | 14 | 0.042619 | 0.208 | 0.08 | 261 | 0 | 0.27 | 1 | 1 | cs | TRUE
15 | LV_3882-4_0_2_line_15 | NAYY 4x150 SE | 14 | 18 | 0.013379 | 0.208 | 0.08 | 261 | 0 | 0.27 | 1 | 1 | cs | TRUE
16 | LV_3882-4_0_2_line_16 | NAYY 4x150 SE | 15 | 16 | 0.021512 | 0.208 | 0.08 | 261 | 0 | 0.27 | 1 | 1 | cs | TRUE
17 | LV_3882-4_0_2_line_17 | NAYY 4x150 SE | 15 | 17 | 0.026626 | 0.208 | 0.08 | 261 | 0 | 0.27 | 1 | 1 | cs | TRUE
18 | LV_3882-4_0_2_line_18 | NAYY 4x150 SE | 16 | 22 | 0.0024518 | 0.208 | 0.08 | 261 | 0 | 0.27 | 1 | 1 | cs | TRUE
19 | LV_3882-4_0_2_line_19 | NAYY 4x150 SE | 17 | 20 | 0.0049874 | 0.208 | 0.08 | 261 | 0 | 0.27 | 1 | 1 | cs | TRUE
20 | LV_3882-4_0_2_line_20 | NAYY 4x150 SE | 18 | 21 | 0.0073764 | 0.208 | 0.08 | 261 | 0 | 0.27 | 1 | 1 | cs | TRUE
21 | LV_3882-4_0_2_line_21 | NAYY 4x150 SE | 19 | 20 | 0.067532 | 0.208 | 0.08 | 261 | 0 | 0.27 | 1 | 1 | cs | TRUE
22 | LV_3882-4_0_2_line_22 | NAYY 4x150 SE | 21 | 24 | 0.059948 | 0.208 | 0.08 | 261 | 0 | 0.27 | 1 | 1 | cs | TRUE
23 | LV_3882-4_0_2_line_23 | NAYY 4x150 SE | 22 | 23 | 0.019551 | 0.208 | 0.08 | 261 | 0 | 0.27 | 1 | 1 | cs | TRUE
24 | LV_3882-4_0_2_line_24 | NAYY 4x150 SE | 23 | 25 | 0.0025877 | 0.208 | 0.08 | 261 | 0 | 0.27 | 1 | 1 | cs | TRUE
25 | LV_3882-4_0_2_line_25 | NAYY 4x150 SE | 24 | 35 | 0.056225 | 0.208 | 0.08 | 261 | 0 | 0.27 | 1 | 1 | cs | TRUE
26 | LV_3882-4_0_2_line_26 | NAYY 4x150 SE | 25 | 31 | 0.017086 | 0.208 | 0.08 | 261 | 0 | 0.27 | 1 | 1 | cs | TRUE
27 | LV_3882-4_0_2_line_27 | NAYY 4x150 SE | 26 | 27 | 0.028817 | 0.208 | 0.08 | 261 | 0 | 0.27 | 1 | 1 | cs | TRUE
28 | LV_3882-4_0_2_line_28 | NAYY 4x150 SE | 27 | 28 | 0.0042677 | 0.208 | 0.08 | 261 | 0 | 0.27 | 1 | 1 | cs | TRUE
29 | LV_3882-4_0_2_line_29 | NAYY 4x150 SE | 28 | 29 | 0.0010404 | 0.208 | 0.08 | 261 | 0 | 0.27 | 1 | 1 | cs | TRUE
30 | LV_3882-4_0_2_line_30 | NAYY 4x150 SE | 29 | 30 | 0.010797 | 0.208 | 0.08 | 261 | 0 | 0.27 | 1 | 1 | cs | TRUE
31 | LV_3882-4_0_2_line_31 | NAYY 4x150 SE | 31 | 32 | 0.011642 | 0.208 | 0.08 | 261 | 0 | 0.27 | 1 | 1 | cs | TRUE
32 | LV_3882-4_0_2_line_32 | NAYY 4x150 SE | 32 | 33 | 0.020232 | 0.208 | 0.08 | 261 | 0 | 0.27 | 1 | 1 | cs | TRUE
33 | LV_3882-4_0_2_line_33 | NAYY 4x150 SE | 33 | 37 | 0.021986 | 0.208 | 0.08 | 261 | 0 | 0.27 | 1 | 1 | cs | TRUE
34 | LV_3882-4_0_2_line_34 | NAYY 4x150 SE | 33 | 38 | 0.044485 | 0.208 | 0.08 | 261 | 0 | 0.27 | 1 | 1 | cs | TRUE
35 | LV_3882-4_0_2_line_35 | NAYY 4x150 SE | 34 | 35 | 0.0091072 | 0.208 | 0.08 | 261 | 0 | 0.27 | 1 | 1 | cs | TRUE
36 | LV_3882-4_0_2_line_36 | NAYY 4x150 SE | 34 | 36 | 0.022442 | 0.208 | 0.08 | 261 | 0 | 0.27 | 1 | 1 | cs | TRUE
37 | LV_3882-4_0_2_line_37 | NAYY 4x150 SE | 36 | 38 | 0.013809 | 0.208 | 0.08 | 261 | 0 | 0.27 | 1 | 1 | cs | TRUE
38 | LV_3882-4_0_2_line_38 | NAYY 4x150 SE | 37 | 39 | 0.009599 | 0.208 | 0.08 | 261 | 0 | 0.27 | 1 | 1 | cs | TRUE
39 | LV_3882-4_0_2_line_39 | NAYY 4x150 SE | 39 | 40 | 0.012416 | 0.208 | 0.08 | 261 | 0 | 0.27 | 1 | 1 | cs | TRUE
40 | LV_3882-4_0_2_line_40 | NAYY 4x150 SE | 40 | 41 | 0.0016019 | 0.208 | 0.08 | 261 | 0 | 0.27 | 1 | 1 | cs | TRUE
41 | LV_3882-4_0_2_line_41 | NAYY 4x150 SE | 41 | 42 | 0.019567 | 0.208 | 0.08 | 261 | 0 | 0.27 | 1 | 1 | cs | TRUE
42 | LV_3882-4_0_2_line_42 | NAYY 4x150 SE | 42 | 43 | 0.0054815 | 0.208 | 0.08 | 261 | 0 | 0.27 | 1 | 1 | cs | TRUE
43 | LV_3882-4_0_2_line_43 | NAYY 4x150 SE | 43 | 44 | 0.015514 | 0.208 | 0.08 | 261 | 0 | 0.27 | 1 | 1 | cs | TRUE
44 | LV_3882-4_0_2_line_44 | NAYY 4x150 SE | 44 | 45 | 0.014989 | 0.208 | 0.08 | 261 | 0 | 0.27 | 1 | 1 | cs | TRUE

## trafo
| name | std_type | hv_bus | lv_bus | sn_mva | vn_hv_kv | vn_lv_kv | vk_percent | vkr_percent | pfe_kw | i0_percent | shift_degree | tap_side | tap_neutral | tap_min | tap_max | tap_step_percent | tap_step_degree | tap_pos | tap_phase_shifter | parallel | df | in_service
0 | LV_3882-4_0_2_trafo_27 | 0.25 MVA 20/0.4 kV | 46 | 32 | 0.25 | 20 | 0.4 | 6 | 1.44 | 0.8 | 0.32 | 150 | hv | 0 | -2 | 2 | 2.5 | 0 | 0 | FALSE | 1 | 1 | TRUE

## line_geodata
| x0 | y0 | x1 | y1 | x2 | y2 | x3 | y3 | x4 | y4 | x5 | y5 | x6 | y6 | x7 | y7 | x8 | y8 | x9 | y9 | x10 | y10 | x11 | y11 | x12 | y12 | x13 | y13 | x14 | y14 | x15 | y15
0 | 2778759.3986 | 1198563.6661 | 2778755.5587 | 1198562.9921 | 2778731.6998 | 1198558.8081 | 2778728.8959 | 1198558.6269
1 | 2778759.3986 | 1198563.6661 | 2778763.827 | 1198564.4433
2 | 2778713.4838 | 1198558.3409 | 2778722.7241 | 1198558.2281 | 2778728.8959 | 1198558.6269
3 | 2778851.6197 | 1198563.4097 | 2778846.9953 | 1198564.1165 | 2778818.6183 | 1198568.0382 | 2778803.8955 | 1198568.4984 | 2778789.2 | 1198567.7916 | 2778772.5941 | 1198565.9821 | 2778763.827 | 1198564.4433
4 | 2778700.775 | 1198560.8452 | 2778713.4838 | 1198558.3409 | 2778713.4838 | 1198558.3409
5 | 2778851.6197 | 1198563.4097 | 2778851.6406 | 1198567.2919 | 2778850.7349 | 1198569.0332 | 2778848.5355 | 1198570.2019 | 2778837.9422 | 1198571.9756 | 2778833.4988 | 1198572.9993 | 2778829.0392 | 1198574.5674 | 2778825.0367 | 1198576.1381 | 2778821.5799 | 1198577.8141 | 2778816.9444 | 1198579.9109 | 2778807.8213 | 1198584.5092 | 2778799.7458 | 1198587.9711 | 2778796.9011 | 1198589.8212 | 2778788.9218 | 1198592.3628 | 2778784.5036 | 1198593.5652 | 2778782.9955 | 1198594.0328
6 | 2778899.0553 | 1198555.7436 | 2778886.7463 | 1198558.0553 | 2778851.6197 | 1198563.4097
7 | 2778700.775 | 1198560.8452 | 2778688.8362 | 1198563.1979 | 2778687.7431 | 1198563.4586
8 | 2778782.9955 | 1198594.0328 | 2778764.9046 | 1198599.6422
9 | 2778899.0553 | 1198555.7436 | 2778899.9035 | 1198559.7395 | 2778899.6247 | 1198562.178 | 2778898.1536 | 1198563.4575 | 2778895.2526 | 1198564.8943 | 2778888.6096 | 1198568.3656 | 2778882.2576 | 1198572.0458 | 2778875.6939 | 1198576.4315 | 2778871.7344 | 1198578.8599 | 2778869.5259 | 1198580.8402 | 2778870.1322 | 1198584.5175
10 | 2778684.0774 | 1198564.3332 | 2778687.7431 | 1198563.4586
11 | 2778788.4349 | 1198618.3069 | 2778785.3561 | 1198615.501 | 2778771.3884 | 1198614.4156 | 2778757.3959 | 1198613.9079 | 2778753.5568 | 1198612.5696 | 2778751.8052 | 1198609.4697 | 2778751.9213 | 1198605.5916 | 2778754.0487 | 1198603.0083 | 2778764.9046 | 1198599.6422
12 | 2778646.1883 | 1198729.3507 | 2778649.054 | 1198728.0367 | 2778655.1122 | 1198725.5041
13 | 2778646.1883 | 1198729.3507 | 2778642.6328 | 1198730.981 | 2778636.2207 | 1198733.6254 | 2778633.0863 | 1198734.7278
14 | 2778655.1122 | 1198725.5041 | 2778655.1122 | 1198725.5041 | 2778660.7103 | 1198722.8132 | 2778675.2609 | 1198714.3398 | 2778688.7223 | 1198705.8449 | 2778692.1133 | 1198704.4881
15 | 2778704.8427 | 1198700.4628 | 2778697.5156 | 1198702.3265 | 2778692.1133 | 1198704.4881
16 | 2778662.3569 | 1198624.8352 | 2778665.5183 | 1198625.2616 | 2778680.4619 | 1198626.0757 | 2778683.8165 | 1198626.1707
17 | 2778662.3569 | 1198624.8352 | 2778652.5916 | 1198623.5181 | 2778639.0035 | 1198621.7214 | 2778635.9526 | 1198621.4219
18 | 2778683.8165 | 1198626.1707 | 2778686.2674 | 1198626.2401
19 | 2778630.9826 | 1198621.0701 | 2778632.3241 | 1198621.0657 | 2778635.9526 | 1198621.4219
20 | 2778711.9914 | 1198698.6445 | 2778704.8427 | 1198700.4628
21 | 2778630.9826 | 1198621.0701 | 2778625.6161 | 1198621.1098 | 2778617.5513 | 1198623.46 | 2778609.666 | 1198627.4506 | 2778598.2282 | 1198636.5733 | 2778592.1997 | 1198639.1291 | 2778585.6124 | 1198640.745 | 2778576.486 | 1198641.8958 | 2778568.723 | 1198642.1597
22 | 2778711.9914 | 1198698.6445 | 2778730.2241 | 1198693.1953 | 2778768.7619 | 1198679.0002
23 | 2778705.8119 | 1198626.6191 | 2778701.4633 | 1198626.6706 | 2778686.2674 | 1198626.2401
24 | 2778705.8119 | 1198626.6191 | 2778708.3995 | 1198626.5885
25 | 2778768.7619 | 1198679.0002 | 2778767.1678 | 1198677.5178 | 2778761.5226 | 1198677.1931 | 2778744.9921 | 1198681.0249 | 2778720.7525 | 1198683.4693 | 2778718.6935 | 1198682.2399 | 2778718.8088 | 1198680.9309 | 2778721.0042 | 1198680.1513 | 2778721.9784 | 1198679.8495
26 | 2778725.4628 | 1198626.1069 | 2778723.3056 | 1198626.4121 | 2778708.3995 | 1198626.5885
27 | 2778640.1582 | 1198573.5775 | 2778652.8817 | 1198571.7762 | 2778668.4122 | 1198568.0708
28 | 2778672.5634 | 1198567.0804 | 2778668.4122 | 1198568.0708
29 | 2778672.5634 | 1198567.0804 | 2778673.5754 | 1198566.8389
30 | 2778684.0774 | 1198564.3332 | 2778673.5754 | 1198566.8389
31 | 2778725.4628 | 1198626.1069 | 2778736.9902 | 1198624.4763
32 | 2778736.9902 | 1198624.4763 | 2778748.2257 | 1198622.8869 | 2778757.053 | 1198621.8815
33 | 2778778.8976 | 1198619.3933 | 2778757.053 | 1198621.8815
34 | 2778757.053 | 1198621.8815 | 2778765.0463 | 1198665.6427
35 | 2778730.6777 | 1198677.1542 | 2778721.9784 | 1198679.8495
36 | 2778752.0098 | 1198670.196 | 2778743.166 | 1198673.2849 | 2778730.6777 | 1198677.1542
37 | 2778765.0463 | 1198665.6427 | 2778752.0098 | 1198670.196
38 | 2778788.4349 | 1198618.3069 | 2778778.8976 | 1198619.3933
39 | 2778788.4349 | 1198618.3069 | 2778800.6504 | 1198617.5826 | 2778800.8243 | 1198617.542
40 | 2778802.3842 | 1198617.1777 | 2778800.8243 | 1198617.542
41 | 2778802.3842 | 1198617.1777 | 2778805.9691 | 1198616.3405 | 2778811.3047 | 1198614.5316 | 2778821.025 | 1198611.2748
42 | 2778826.237 | 1198609.5775 | 2778821.5128 | 1198611.1114 | 2778821.025 | 1198611.2748
43 | 2778826.237 | 1198609.5775 | 2778832.3642 | 1198607.588 | 2778838.1434 | 1198605.7257 | 2778841.0696 | 1198605.0632
44 | 2778841.0696 | 1198605.0632 | 2778843.7833 | 1198604.4487 | 2778850.3509 | 1198604.0003 | 2778855.9715 | 1198604.1901

## bus_geodata
| x | y | coords
0 | 2778759.3986 | 1198563.6661
1 | 2778728.8959 | 1198558.6269
2 | 2778763.827 | 1198564.4433
3 | 2778713.4838 | 1198558.3409
4 | 2778851.6197 | 1198563.4097
5 | 2778700.775 | 1198560.8452
6 | 2778782.9955 | 1198594.0328
7 | 2778899.0553 | 1198555.7436
8 | 2778687.7431 | 1198563.4586
9 | 2778764.9046 | 1198599.6422
10 | 2778870.1322 | 1198584.5175
11 | 2778646.1883 | 1198729.3507
12 | 2778655.1122 | 1198725.5041
13 | 2778633.0863 | 1198734.7278
14 | 2778692.1133 | 1198704.4881
15 | 2778662.3569 | 1198624.8352
16 | 2778683.8165 | 1198626.1707
17 | 2778635.9526 | 1198621.4219
18 | 2778704.8427 | 1198700.4628
19 | 2778568.723 | 1198642.1597
20 | 2778630.9826 | 1198621.0701
21 | 2778711.9914 | 1198698.6444
22 | 2778686.2674 | 1198626.2401
23 | 2778705.8119 | 1198626.6191
24 | 2778768.7619 | 1198679.0002
25 | 2778708.3995 | 1198626.5885
26 | 2778640.1582 | 1198573.5775
27 | 2778668.4122 | 1198568.0708
28 | 2778672.5634 | 1198567.0804
29 | 2778673.5754 | 1198566.8389
30 | 2778684.0774 | 1198564.3332
31 | 2778725.4628 | 1198626.1069
32 | 2778736.9902 | 1198624.4763
33 | 2778757.053 | 1198621.8815
34 | 2778730.6777 | 1198677.1542
35 | 2778721.9784 | 1198679.8495
36 | 2778752.0098 | 1198670.196
37 | 2778778.8976 | 1198619.3933
38 | 2778765.0463 | 1198665.6427
39 | 2778788.4349 | 1198618.3069
40 | 2778800.8243 | 1198617.542
41 | 2778802.3842 | 1198617.1777
42 | 2778821.025 | 1198611.2748
43 | 2778826.237 | 1198609.5775
44 | 2778841.0696 | 1198605.0632
45 | 2778855.9715 | 1198604.1901
46 | 2778788.4349 | 1198618.3069

## line_std_types
| c_nf_per_km | r_ohm_per_km | x_ohm_per_km | max_i_ka | type | q_mm2 | alpha | voltage_rating
NAYY 4x50 SE | 210 | 0.642 | 0.083 | 0.142 | cs | 50 | 0.00403 | LV
NAYY 4x120 SE | 264 | 0.225 | 0.08 | 0.242 | cs | 120 | 0.00403 | LV
NAYY 4x150 SE | 261 | 0.208 | 0.08 | 0.27 | cs | 150 | 0.00403 | LV
NA2XS2Y 1x95 RM/25 12/20 kV | 216 | 0.313 | 0.132 | 0.252 | cs | 95 | 0.00403 | MV
NA2XS2Y 1x185 RM/25 12/20 kV | 273 | 0.161 | 0.117 | 0.362 | cs | 185 | 0.00403 | MV
NA2XS2Y 1x240 RM/25 12/20 kV | 304 | 0.122 | 0.112 | 0.421 | cs | 240 | 0.00403 | MV
NA2XS2Y 1x95 RM/25 6/10 kV | 315 | 0.313 | 0.123 | 0.249 | cs | 95 | 0.00403 | MV
NA2XS2Y 1x185 RM/25 6/10 kV | 406 | 0.161 | 0.11 | 0.358 | cs | 185 | 0.00403 | MV
NA2XS2Y 1x240 RM/25 6/10 kV | 456 | 0.122 | 0.105 | 0.416 | cs | 240 | 0.00403 | MV
NA2XS2Y 1x150 RM/25 12/20 kV | 250 | 0.206 | 0.116 | 0.319 | cs | 150 | 0.00403 | MV
NA2XS2Y 1x120 RM/25 12/20 kV | 230 | 0.253 | 0.119 | 0.283 | cs | 120 | 0.00403 | MV
NA2XS2Y 1x70 RM/25 12/20 kV | 190 | 0.443 | 0.132 | 0.22 | cs | 70 | 0.00403 | MV
NA2XS2Y 1x150 RM/25 6/10 kV | 360 | 0.206 | 0.11 | 0.315 | cs | 150 | 0.00403 | MV
NA2XS2Y 1x120 RM/25 6/10 kV | 340 | 0.253 | 0.113 | 0.28 | cs | 120 | 0.00403 | MV
NA2XS2Y 1x70 RM/25 6/10 kV | 280 | 0.443 | 0.123 | 0.217 | cs | 70 | 0.00403 | MV
N2XS(FL)2Y 1x120 RM/35 64/110 kV | 112 | 0.153 | 0.166 | 0.366 | cs | 120 | 0.00393 | HV
N2XS(FL)2Y 1x185 RM/35 64/110 kV | 125 | 0.099 | 0.156 | 0.457 | cs | 185 | 0.00393 | HV
N2XS(FL)2Y 1x240 RM/35 64/110 kV | 135 | 0.075 | 0.149 | 0.526 | cs | 240 | 0.00393 | HV
N2XS(FL)2Y 1x300 RM/35 64/110 kV | 144 | 0.06 | 0.144 | 0.588 | cs | 300 | 0.00393 | HV
15-AL1/3-ST1A 0.4 | 11 | 1.8769 | 0.35 | 0.105 | ol | 16 | 0.00403 | LV
24-AL1/4-ST1A 0.4 | 11.25 | 1.2012 | 0.335 | 0.14 | ol | 24 | 0.00403 | LV
48-AL1/8-ST1A 0.4 | 12.2 | 0.5939 | 0.3 | 0.21 | ol | 48 | 0.00403 | LV
94-AL1/15-ST1A 0.4 | 13.2 | 0.306 | 0.29 | 0.35 | ol | 94 | 0.00403 | LV
34-AL1/6-ST1A 10.0 | 9.7 | 0.8342 | 0.36 | 0.17 | ol | 34 | 0.00403 | MV
48-AL1/8-ST1A 10.0 | 10.1 | 0.5939 | 0.35 | 0.21 | ol | 48 | 0.00403 | MV
70-AL1/11-ST1A 10.0 | 10.4 | 0.4132 | 0.339 | 0.29 | ol | 70 | 0.00403 | MV
94-AL1/15-ST1A 10.0 | 10.75 | 0.306 | 0.33 | 0.35 | ol | 94 | 0.00403 | MV
122-AL1/20-ST1A 10.0 | 11.1 | 0.2376 | 0.323 | 0.41 | ol | 122 | 0.00403 | MV
149-AL1/24-ST1A 10.0 | 11.25 | 0.194 | 0.315 | 0.47 | ol | 149 | 0.00403 | MV
34-AL1/6-ST1A 20.0 | 9.15 | 0.8342 | 0.382 | 0.17 | ol | 34 | 0.00403 | MV
48-AL1/8-ST1A 20.0 | 9.5 | 0.5939 | 0.372 | 0.21 | ol | 48 | 0.00403 | MV
70-AL1/11-ST1A 20.0 | 9.7 | 0.4132 | 0.36 | 0.29 | ol | 70 | 0.00403 | MV
94-AL1/15-ST1A 20.0 | 10 | 0.306 | 0.35 | 0.35 | ol | 94 | 0.00403 | MV
122-AL1/20-ST1A 20.0 | 10.3 | 0.2376 | 0.344 | 0.41 | ol | 122 | 0.00403 | MV
149-AL1/24-ST1A 20.0 | 10.5 | 0.194 | 0.337 | 0.47 | ol | 149 | 0.00403 | MV
184-AL1/30-ST1A 20.0 | 10.75 | 0.1571 | 0.33 | 0.535 | ol | 184 | 0.00403 | MV
243-AL1/39-ST1A 20.0 | 11 | 0.1188 | 0.32 | 0.645 | ol | 243 | 0.00403 | MV
48-AL1/8-ST1A 110.0 | 8 | 0.5939 | 0.46 | 0.21 | ol | 48 | 0.00403 | HV
70-AL1/11-ST1A 110.0 | 8.4 | 0.4132 | 0.45 | 0.29 | ol | 70 | 0.00403 | HV
94-AL1/15-ST1A 110.0 | 8.65 | 0.306 | 0.44 | 0.35 | ol | 94 | 0.00403 | HV
122-AL1/20-ST1A 110.0 | 8.5 | 0.2376 | 0.43 | 0.41 | ol | 122 | 0.00403 | HV
149-AL1/24-ST1A 110.0 | 8.75 | 0.194 | 0.41 | 0.47 | ol | 149 | 0.00403 | HV
184-AL1/30-ST1A 110.0 | 8.8 | 0.1571 | 0.4 | 0.535 | ol | 184 | 0.00403 | HV
243-AL1/39-ST1A 110.0 | 9 | 0.1188 | 0.39 | 0.645 | ol | 243 | 0.00403 | HV
305-AL1/39-ST1A 110.0 | 9.2 | 0.0949 | 0.38 | 0.74 | ol | 305 | 0.00403 | HV
490-AL1/64-ST1A 110.0 | 9.75 | 0.059 | 0.37 | 0.96 | ol | 490 | 0.00403 | HV
679-AL1/86-ST1A 110.0 | 9.95 | 0.042 | 0.36 | 1.15 | ol | 679 | 0.00403 | HV
490-AL1/64-ST1A 220.0 | 10 | 0.059 | 0.285 | 0.96 | ol | 490 | 0.00403 | HV
679-AL1/86-ST1A 220.0 | 11.7 | 0.042 | 0.275 | 1.15 | ol | 679 | 0.00403 | HV
490-AL1/64-ST1A 380.0 | 11 | 0.059 | 0.253 | 0.96 | ol | 490 | 0.00403 | HV
679-AL1/86-ST1A 380.0 | 14.6 | 0.042 | 0.25 | 1.15 | ol | 679 | 0.00403 | HV

## trafo_std_types
| i0_percent | pfe_kw | vkr_percent | sn_mva | vn_lv_kv | vn_hv_kv | vk_percent | shift_degree | vector_group | tap_side | tap_neutral | tap_min | tap_max | tap_step_degree | tap_step_percent | tap_phase_shifter
160 MVA 380/110 kV | 0.06 | 60 | 0.25 | 160 | 110 | 380 | 12.2 | 0 | Yy0 | hv | 0 | -9 | 9 | 0 | 1.5 | FALSE
100 MVA 220/110 kV | 0.06 | 55 | 0.26 | 100 | 110 | 220 | 12 | 0 | Yy0 | hv | 0 | -9 | 9 | 0 | 1.5 | FALSE
63 MVA 110/20 kV | 0.04 | 22 | 0.32 | 63 | 20 | 110 | 18 | 150 | YNd5 | hv | 0 | -9 | 9 | 0 | 1.5 | FALSE
40 MVA 110/20 kV | 0.05 | 18 | 0.34 | 40 | 20 | 110 | 16.2 | 150 | YNd5 | hv | 0 | -9 | 9 | 0 | 1.5 | FALSE
25 MVA 110/20 kV | 0.07 | 14 | 0.41 | 25 | 20 | 110 | 12 | 150 | YNd5 | hv | 0 | -9 | 9 | 0 | 1.5 | FALSE
63 MVA 110/10 kV | 0.04 | 22 | 0.32 | 63 | 10 | 110 | 18 | 150 | YNd5 | hv | 0 | -9 | 9 | 0 | 1.5 | FALSE
40 MVA 110/10 kV | 0.05 | 18 | 0.34 | 40 | 10 | 110 | 16.2 | 150 | YNd5 | hv | 0 | -9 | 9 | 0 | 1.5 | FALSE
25 MVA 110/10 kV | 0.07 | 14 | 0.41 | 25 | 10 | 110 | 12 | 150 | YNd5 | hv | 0 | -9 | 9 | 0 | 1.5 | FALSE
0.25 MVA 20/0.4 kV | 0.32 | 0.8 | 1.44 | 0.25 | 0.4 | 20 | 6 | 150 | Yzn5 | hv | 0 | -2 | 2 | 0 | 2.5 | FALSE
0.4 MVA 20/0.4 kV | 0.3375 | 1.35 | 1.425 | 0.4 | 0.4 | 20 | 6 | 150 | Dyn5 | hv | 0 | -2 | 2 | 0 | 2.5 | FALSE
0.63 MVA 20/0.4 kV | 0.2619 | 1.65 | 1.206 | 0.63 | 0.4 | 20 | 6 | 150 | Dyn5 | hv | 0 | -2 | 2 | 0 | 2.5 | FALSE
0.25 MVA 10/0.4 kV | 0.24 | 0.6 | 1.2 | 0.25 | 0.4 | 10 | 4 | 150 | Dyn5 | hv | 0 | -2 | 2 | 0 | 2.5 | FALSE
0.4 MVA 10/0.4 kV | 0.2375 | 0.95 | 1.325 | 0.4 | 0.4 | 10 | 4 | 150 | Dyn5 | hv | 0 | -2 | 2 | 0 | 2.5 | FALSE
0.63 MVA 10/0.4 kV | 0.1873 | 1.18 | 1.0794 | 0.63 | 0.4 | 10 | 4 | 150 | Dyn5 | hv | 0 | -2 | 2 | 0 | 2.5 | FALSE

## trafo3w_std_types
| sn_hv_mva | sn_mv_mva | sn_lv_mva | vn_hv_kv | vn_mv_kv | vn_lv_kv | vk_hv_percent | vk_mv_percent | vk_lv_percent | vkr_hv_percent | vkr_mv_percent | vkr_lv_percent | pfe_kw | i0_percent | shift_mv_degree | shift_lv_degree | vector_group | tap_side | tap_neutral | tap_min | tap_max | tap_step_percent
63/25/38 MVA 110/20/10 kV | 63 | 25 | 38 | 110 | 20 | 10 | 10.4 | 10.4 | 10.4 | 0.28 | 0.32 | 0.35 | 35 | 0.89 | 0 | 0 | YN0yn0yn0 | hv | 0 | -10 | 10 | 1.2
63/25/38 MVA 110/10/10 kV | 63 | 25 | 38 | 110 | 10 | 10 | 10.4 | 10.4 | 10.4 | 0.28 | 0.32 | 0.35 | 35 | 0.89 | 0 | 0 | YN0yn0yn0 | hv | 0 | -10 | 10 | 1.2

## fuse_std_types
| fuse_type | i_rated_a | t_avg | t_min | t_total | x_avg | x_min | x_total
HV 100A | HV 100A | 100 | 0 | [10.0, 3.64, 0.854, 0.281, 0.1, 0.0531, 0.022, 0.01] | [10.0, 4.267, 1.21, 0.403, 0.1, 0.058, 0.022, 0.01] | 0 | [300.0, 350.0, 450.0, 550.0, 700.0, 850.0, 1200.0, 1752.0] | [600.0, 700.0, 900.0, 1150.0, 1665.0, 2000.0, 3000.0, 4313.0]
HV 10A | HV 10A | 10 | 0 | [10.0, 1675.0, 0.344, 0.156, 0.1, 0.0417, 0.0171, 0.01] | [10.0, 1.3, 0.3, 0.155, 0.1, 0.0555, 0.023, 0.01] | 0 | [30.0, 32.0, 35.0, 37.0, 39.0, 50.0, 70.0, 88.0] | [60.0, 70.0, 80.0, 87.0, 94.0, 110.0, 150.0, 216.0]
HV 125A | HV 125A | 125 | 0 | [10.0, 1.82, 0.344, 0.1, 0.0467, 0.0269, 0.01] | [10.0, 2.478, 0.426, 0.1, 0.0427, 0.0211, 0.01] | 0 | [375.0, 500.0, 700.0, 925.0, 1200.0, 1500.0, 2341.0] | [750.0, 1000.0, 1500.0, 2200.0, 3000.0, 4000.0, 5765.0]
HV 160A | HV 160A | 160 | 0 | [10.0, 4.15, 1.03, 0.198, 0.1, 0.051, 0.0172, 0.01] | [10.0, 2.3, 0.734, 0.274, 0.1, 0.046, 0.0177, 0.01] | 0 | [480.0, 550.0, 700.0, 1000.0, 1260.0, 1600.0, 2500.0, 3227.0] | [960.0, 1300.0, 1700.0, 2200.0, 2996.0, 4000.0, 6000.0, 7946.0]
HV 16A | HV 16A | 16 | 0 | [10.0, 0.352, 0.164, 0.1, 0.0649, 0.0342, 0.01] | [10.0, 2.34, 0.722, 0.181, 0.1, 0.055, 0.0296, 0.01] | 0 | [48.0, 60.0, 65.0, 71.0, 80.0, 100.0, 162.0] | [96.0, 110.0, 125.0, 150.0, 168.0, 200.0, 250.0, 398.0]
HV 200A | HV 200A | 200 | 0 | [10.0, 4.267, 1.21, 0.403, 0.1, 0.058, 0.022, 0.01] | [10.0, 3.73, 1.654, 0.328, 0.1, 0.0531, 0.019, 0.01] | 0 | [600.0, 700.0, 900.0, 1150.0, 1665.0, 2000.0, 3000.0, 4313.0] | [1200.0, 1500.0, 1800.0, 2700.0, 3960.0, 5000.0, 7500.0, 10620.0]
HV 20A | HV 20A | 20 | 0 | [10.0, 1.3, 0.3, 0.155, 0.1, 0.0555, 0.023, 0.01] | [10.0, 1.3, 0.161, 0.1, 0.0611, 0.0399, 0.0141, 0.01] | 0 | [60.0, 70.0, 80.0, 87.0, 94.0, 110.0, 150.0, 216.0] | [120.0, 150.0, 200.0, 223.0, 260.0, 300.0, 450.0, 532.0]
HV 25A | HV 25A | 25 | 0 | [10.0, 2.512, 0.833, 0.299, 0.1, 0.0372, 0.0223, 0.01] | [10.0, 3.125, 0.597, 0.198, 0.1, 0.0378, 0.022, 0.01] | 0 | [75.0, 82.0, 90.0, 100.0, 124.0, 170.0, 200.0, 289.0] | [150.0, 170.0, 210.0, 250.0, 294.0, 400.0, 500.0, 711.0]
HV 31.5A | HV 31.5A | 31.5 | 0 | [10.0, 2.34, 0.722, 0.181, 0.1, 0.055, 0.0296, 0.01] | [10.0, 2.84, 0.368, 0.164, 0.1, 0.0621, 0.0378, 0.0195, 0.01] | 0 | [95.0, 110.0, 125.0, 150.0, 165.0, 200.0, 250.0, 390.0] | [189.0, 220.0, 300.0, 350.0, 393.0, 450.0, 530.0, 700.0, 960.0]
HV 40A | HV 40A | 40 | 0 | [10.0, 1.3, 0.161, 0.1, 0.0611, 0.0399, 0.0141, 0.01] | [10.0, 2.05, 0.369, 0.198, 0.1, 0.051, 0.0298, 0.01] | 0 | [120.0, 150.0, 200.0, 223.0, 260.0, 300.0, 450.0, 532.0] | [240.0, 300.0, 400.0, 450.0, 530.0, 650.0, 800.0, 1311.0]
HV 50A | HV 50A | 50 | 0 | [10.0, 3.215, 0.597, 0.198, 0.1, 0.0378, 0.022, 0.01] | [10.0, 3.64, 0.854, 0.281, 0.1, 0.0531, 0.022, 0.01] | 0 | [150.0, 170.0, 210.0, 250.0, 294.0, 400.0, 500.0, 711.0] | [300.0, 350.0, 450.0, 550.0, 700.0, 850.0, 1200.0, 1752.0]
HV 6.3A | HV 6.3A | 6.3 | 0 | [10.0, 1.39, 0.344, 0.168, 0.1, 0.056, 0.0263, 0.01] | [10.0, 1.711, 0.516, 0.198, 0.1, 0.0634, 0.0303, 0.01] | 0 | [19.0, 19.5, 20.4, 20.8, 22.0, 25.0, 32.0, 48.0] | [38.0, 40.0, 43.0, 48.0, 53.0, 60.0, 75.0, 118.0]
HV 63A | HV 63A | 63 | 0 | [10.0, 2.84, 0.368, 0.164, 0.1, 0.0621, 0.0378, 0.0195, 0.01] | [10.0, 1.82, 0.344, 0.1, 0.0467, 0.0269, 0.01] | 0 | [189.0, 220.0, 300.0, 350.0, 393.0, 450.0, 530.0, 700.0, 961.0] | [378.0, 500.0, 700.0, 934.0, 1200.0, 1500.0, 2366.0]
HV 80A | HV 80A | 80 | 0 | [10.0, 2.05, 0.369, 0.198, 0.1, 0.051, 0.0298, 0.01] | [10.0, 4.15, 1.03, 0.198, 0.1, 0.051, 0.0172, 0.01] | 0 | [240.0, 300.0, 400.0, 450.0, 530.0, 650.0, 800.0, 1311.0] | [480.0, 550.0, 700.0, 1000.0, 1260.0, 1600.0, 2500.0, 3227.0]
Siemens NH-1-100 | Siemens NH-1-100 | 100 | [5400.0, 2000.0, 400.0, 20.0, 1.0, 0.2, 0.012, 0.004] | 0 | 0 | [150.0, 190.0, 250.0, 430.0, 900.0, 1250.0, 2700.0, 3600.0] | 0 | 0
Siemens NH-1-125 | Siemens NH-1-125 | 125 | [4800.0, 120.0, 7.0, 0.1, 0.004] | 0 | 0 | [180.0, 400.0, 740.0, 2000.0, 4250.0] | 0 | 0
Siemens NH-1-16 | Siemens NH-1-16 | 16 | [4000.0, 400.0, 2.0, 0.1, 0.04, 0.01] | 0 | 0 | [26.0, 35.0, 75.0, 150.0, 200.0, 300.0] | 0 | 0
Siemens NH-1-160 | Siemens NH-1-160 | 160 | [4800.0, 120.0, 7.0, 0.1, 0.004] | 0 | 0 | [210.0, 500.0, 900.0, 2300.0, 5000.0] | 0 | 0
Siemens NH-1-25 | Siemens NH-1-25 | 25 | [4000.0, 1000.0, 10.0, 0.2, 0.02, 0.01] | 0 | 0 | [40.0, 50.0, 100.0, 210.0, 400.0, 500.0] | 0 | 0
Siemens NH-1-50 | Siemens NH-1-50 | 50 | [4000.0, 40.0, 4.0, 1.0, 0.02, 0.01] | 0 | 0 | [86.0, 200.0, 300.0, 400.0, 1000.0, 1280.0] | 0 | 0
Siemens NH-1-63 | Siemens NH-1-63 | 63 | [4000.0, 100.0, 10.0, 2.0, 0.04, 0.01] | 0 | 0 | [100.0, 200.0, 300.0, 400.0, 1000.0, 1500.0] | 0 | 0
Siemens NH-1-80 | Siemens NH-1-80 | 80 | [4800.0, 120.0, 7.0, 0.1, 0.01] | 0 | 0 | [150.58, 250.0, 450.0, 1150.0, 2470.0] | 0 | 0
Siemens NH-2-1000 | Siemens NH-2-1000 | 1000 | [4800.0, 120.0, 7.0, 0.1, 0.004] | 0 | 0 | [1900.0, 3500.0, 8400.0, 24000.0, 52000.0] | 0 | 0
Siemens NH-2-200 | Siemens NH-2-200 | 200 | [4800.0, 120.0, 7.0, 0.1, 0.004] | 0 | 0 | [280.0, 650.0, 1200.0, 3000.0, 7000.0] | 0 | 0
Siemens NH-2-224 | Siemens NH-2-224 | 224 | [4800.0, 120.0, 7.0, 0.2, 0.04, 0.004] | 0 | 0 | [400.0, 750.0, 1453.0, 3025.0, 4315.0, 7600.0] | 0 | 0
Siemens NH-2-250 | Siemens NH-2-250 | 250 | [4800.0, 120.0, 7.0, 0.1, 0.004] | 0 | 0 | [450.0, 800.0, 1650.0, 4000.0, 8500.0] | 0 | 0
Siemens NH-2-315 | Siemens NH-2-315 | 315 | [4800.0, 120.0, 7.0, 0.1, 0.004] | 0 | 0 | [550.0, 920.0, 1900.0, 5000.0, 11000.0] | 0 | 0
Siemens NH-2-355 | Siemens NH-2-355 | 355 | [4800.0, 120.0, 6.0, 0.1, 0.004] | 0 | 0 | [650.0, 1116.27, 2350.0, 5840.0, 12790.0] | 0 | 0
Siemens NH-2-400 | Siemens NH-2-400 | 400 | [4800.0, 120.0, 7.0, 0.1, 0.004] | 0 | 0 | [720.0, 1350.0, 2800.0, 6500.0, 15000.0] | 0 | 0
Siemens NH-2-425 | Siemens NH-2-425 | 425 | [4800.0, 120.0, 7.0, 0.1, 0.004] | 0 | 0 | [850.0, 1500.0, 3050.0, 7500.0, 16500.0] | 0 | 0
Siemens NH-2-630 | Siemens NH-2-630 | 630 | [4800.0, 120.0, 7.0, 0.1, 0.004] | 0 | 0 | [1200.0, 2000.0, 4800.0, 12000.0, 26000.0] | 0 | 0

## dtypes
| element | column | dtype
0 | bus | name | object
1 | bus | vn_kv | float64
2 | bus | type | object
3 | bus | zone | object
4 | bus | in_service | bool
5 | load | name | object
6 | load | bus | uint32
7 | load | p_mw | float64
8 | load | q_mvar | float64
9 | load | const_z_percent | float64
10 | load | const_i_percent | float64
11 | load | sn_mva | float64
12 | load | scaling | float64
13 | load | in_service | bool
14 | load | type | object
15 | ext_grid | name | object
16 | ext_grid | bus | uint32
17 | ext_grid | vm_pu | float64
18 | ext_grid | va_degree | float64
19 | ext_grid | slack_weight | float64
20 | ext_grid | in_service | bool
21 | line | name | object
22 | line | std_type | object
23 | line | from_bus | uint32
24 | line | to_bus | uint32
25 | line | length_km | float64
26 | line | r_ohm_per_km | float64
27 | line | x_ohm_per_km | float64
28 | line | c_nf_per_km | float64
29 | line | g_us_per_km | float64
30 | line | max_i_ka | float64
31 | line | df | float64
32 | line | parallel | uint32
33 | line | type | object
34 | line | in_service | bool
35 | trafo | name | object
36 | trafo | std_type | object
37 | trafo | hv_bus | uint32
38 | trafo | lv_bus | uint32
39 | trafo | sn_mva | float64
40 | trafo | vn_hv_kv | float64
41 | trafo | vn_lv_kv | float64
42 | trafo | vk_percent | float64
43 | trafo | vkr_percent | float64
44 | trafo | pfe_kw | float64
45 | trafo | i0_percent | float64
46 | trafo | shift_degree | float64
47 | trafo | tap_side | object
48 | trafo | tap_neutral | int32
49 | trafo | tap_min | int32
50 | trafo | tap_max | int32
51 | trafo | tap_step_percent | float64
52 | trafo | tap_step_degree | float64
53 | trafo | tap_pos | int32
54 | trafo | tap_phase_shifter | bool
55 | trafo | parallel | uint32
56 | trafo | df | float64
57 | trafo | in_service | bool
58 | line_geodata | coords | object
59 | bus_geodata | x | float64
60 | bus_geodata | y | float64
61 | bus_geodata | coords | object

## parameters
| version | format_version | converged | OPF_converged | name | f_hz | sn_mva
0 | 2.14.6 | 2.14.0 | FALSE | FALSE |  | 50 | 1