## bus
| name | vn_kv | type | zone | in_service
0 | bus_LV_3891-11_0_3_node_0 | 0.4 | n |  | TRUE
1 | bus_LV_3891-11_0_3_node_1 | 0.4 | n |  | TRUE
2 | bus_LV_3891-11_0_3_node_2 | 0.4 | n |  | TRUE
3 | bus_LV_3891-11_0_3_node_3 | 0.4 | n |  | TRUE
4 | bus_LV_3891-11_0_3_node_4 | 0.4 | n |  | TRUE
5 | bus_LV_3891-11_0_3_node_5 | 0.4 | n |  | TRUE
6 | bus_LV_3891-11_0_3_node_21 | 0.4 | n |  | TRUE
7 | bus_LV_3891-11_0_3_node_43 | 0.4 | n |  | TRUE
8 | bus_LV_3891-11_0_3_node_22 | 0.4 | n |  | TRUE
9 | bus_LV_3891-11_0_3_node_44 | 0.4 | n |  | TRUE
10 | bus_LV_3891-11_0_3_node_6 | 0.4 | n |  | TRUE
11 | bus_LV_3891-11_0_3_node_7 | 0.4 | n |  | TRUE
12 | bus_LV_3891-11_0_3_node_10 | 0.4 | n |  | TRUE
13 | bus_LV_3891-11_0_3_node_11 | 0.4 | n |  | TRUE
14 | bus_LV_3891-11_0_3_node_40 | 0.4 | n |  | TRUE
15 | bus_LV_3891-11_0_3_node_42 | 0.4 | n |  | TRUE
16 | bus_LV_3891-11_0_3_node_45 | 0.4 | n |  | TRUE
17 | bus_LV_3891-11_0_3_node_18 | 0.4 | n |  | TRUE
18 | bus_LV_3891-11_0_3_node_8 | 0.4 | n |  | TRUE
19 | bus_LV_3891-11_0_3_node_9 | 0.4 | n |  | TRUE
20 | bus_LV_3891-11_0_3_node_20 | 0.4 | n |  | TRUE
21 | bus_LV_3891-11_0_3_node_41 | 0.4 | n |  | TRUE
22 | bus_LV_3891-11_0_3_node_33 | 0.4 | n |  | TRUE
23 | bus_LV_3891-11_0_3_node_15 | 0.4 | n |  | TRUE
24 | bus_LV_3891-11_0_3_node_36 | 0.4 | n |  | TRUE
25 | bus_LV_3891-11_0_3_node_37 | 0.4 | n |  | TRUE
26 | bus_LV_3891-11_0_3_node_38 | 0.4 | n |  | TRUE
27 | bus_LV_3891-11_0_3_node_39 | 0.4 | n |  | TRUE
28 | bus_LV_3891-11_0_3_node_12 | 0.4 | n |  | TRUE
29 | bus_LV_3891-11_0_3_node_13 | 0.4 | n |  | TRUE
30 | bus_LV_3891-11_0_3_node_14 | 0.4 | n |  | TRUE
31 | bus_LV_3891-11_0_3_node_16 | 0.4 | n |  | TRUE
32 | bus_LV_3891-11_0_3_node_17 | 0.4 | n |  | TRUE
33 | bus_LV_3891-11_0_3_node_24 | 0.4 | n |  | TRUE
34 | bus_LV_3891-11_0_3_node_27 | 0.4 | n |  | TRUE
35 | bus_LV_3891-11_0_3_node_26 | 0.4 | n |  | TRUE
36 | bus_LV_3891-11_0_3_node_23 | 0.4 | n |  | TRUE
37 | bus_LV_3891-11_0_3_node_28 | 0.4 | n |  | TRUE
38 | bus_LV_3891-11_0_3_node_29 | 0.4 | n |  | TRUE
39 | bus_LV_3891-11_0_3_node_78 | 0.4 | n |  | TRUE
40 | bus_LV_3891-11_0_3_node_63 | 0.4 | n |  | TRUE
41 | bus_LV_3891-11_0_3_node_25 | 0.4 | n |  | TRUE
42 | bus_LV_3891-11_0_3_node_48 | 0.4 | n |  | TRUE
43 | bus_LV_3891-11_0_3_node_73 | 0.4 | n |  | TRUE
44 | bus_LV_3891-11_0_3_node_49 | 0.4 | n |  | TRUE
45 | bus_LV_3891-11_0_3_node_30 | 0.4 | n |  | TRUE
46 | bus_LV_3891-11_0_3_node_31 | 0.4 | n |  | TRUE
47 | bus_LV_3891-11_0_3_node_32 | 0.4 | n |  | TRUE
48 | bus_LV_3891-11_0_3_node_34 | 0.4 | n |  | TRUE
49 | bus_LV_3891-11_0_3_node_35 | 0.4 | n |  | TRUE
50 | bus_LV_3891-11_0_3_node_46 | 0.4 | n |  | TRUE
51 | bus_LV_3891-11_0_3_node_47 | 0.4 | n |  | TRUE
52 | bus_LV_3891-11_0_3_node_67 | 0.4 | n |  | TRUE
53 | bus_LV_3891-11_0_3_node_68 | 0.4 | n |  | TRUE
54 | bus_LV_3891-11_0_3_node_54 | 0.4 | n |  | TRUE
55 | bus_LV_3891-11_0_3_node_51 | 0.4 | n |  | TRUE
56 | bus_LV_3891-11_0_3_node_57 | 0.4 | n |  | TRUE
57 | bus_LV_3891-11_0_3_node_52 | 0.4 | n |  | TRUE
58 | bus_LV_3891-11_0_3_node_69 | 0.4 | n |  | TRUE
59 | bus_LV_3891-11_0_3_node_70 | 0.4 | n |  | TRUE
60 | bus_LV_3891-11_0_3_node_53 | 0.4 | n |  | TRUE
61 | bus_LV_3891-11_0_3_node_72 | 0.4 | n |  | TRUE
62 | bus_LV_3891-11_0_3_node_77 | 0.4 | n |  | TRUE
63 | bus_LV_3891-11_0_3_node_59 | 0.4 | n |  | TRUE
64 | bus_LV_3891-11_0_3_node_55 | 0.4 | n |  | TRUE
65 | bus_LV_3891-11_0_3_node_56 | 0.4 | n |  | TRUE
66 | bus_LV_3891-11_0_3_node_58 | 0.4 | n |  | TRUE
67 | bus_LV_3891-11_0_3_node_74 | 0.4 | n |  | TRUE
68 | bus_LV_3891-11_0_3_node_76 | 0.4 | n |  | TRUE
69 | bus_LV_3891-11_0_3_node_75 | 0.4 | n |  | TRUE
70 | bus_LV_3891-11_0_3_node_60 | 0.4 | n |  | TRUE
71 | bus_LV_3891-11_0_3_node_61 | 0.4 | n |  | TRUE
72 | bus_LV_3891-11_0_3_node_62 | 0.4 | n |  | TRUE
73 | bus_LV_3891-11_0_3_node_64 | 0.4 | n |  | TRUE
74 | bus_LV_3891-11_0_3_node_65 | 0.4 | n |  | TRUE
75 | bus_LV_3891-11_0_3_node_66 | 0.4 | n |  | TRUE
76 | bus_LV_3891-11_0_3_node_84 | 0.4 | n |  | TRUE
77 | bus_LV_3891-11_0_3_node_79 | 0.4 | n |  | TRUE
78 | bus_LV_3891-11_0_3_node_71 | 0.4 | n |  | TRUE
79 | bus_LV_3891-11_0_3_node_80 | 0.4 | n |  | TRUE
80 | bus_LV_3891-11_0_3_node_81 | 0.4 | n |  | TRUE
81 | bus_LV_3891-11_0_3_node_82 | 0.4 | n |  | TRUE
82 | bus_LV_3891-11_0_3_node_90 | 0.4 | n |  | TRUE
83 | bus_LV_3891-11_0_3_node_92 | 0.4 | n |  | TRUE
84 | bus_LV_3891-11_0_3_node_85 | 0.4 | n |  | TRUE
85 | bus_LV_3891-11_0_3_node_89 | 0.4 | n |  | TRUE
86 | bus_LV_3891-11_0_3_node_91 | 0.4 | n |  | TRUE
87 | bus_LV_3891-11_0_3_node_83 | 0.4 | n |  | TRUE
88 | bus_LV_3891-11_0_3_node_88 | 0.4 | n |  | TRUE
89 | bus_LV_3891-11_0_3_node_86 | 0.4 | n |  | TRUE
90 | bus_LV_3891-11_0_3_node_87 | 0.4 | n |  | TRUE
91 | bus_LV_3891-11_0_3_node_93 | 0.4 | n |  | TRUE
92 | bus_LV_3891-11_0_3_node_95 | 0.4 | n |  | TRUE
93 | bus_MV_176_0_node_80 | 20 | n |  | TRUE

## load
| name | bus | p_mw | q_mvar | const_z_percent | const_i_percent | sn_mva | scaling | in_service | type
0 | LV_3891-11_0_3_load_0 | 0 | 0.0009228 | 0.00023128 | 0 | 0 |  | 1 | TRUE | wye
1 | LV_3891-11_0_3_load_4 | 4 | 0.0022488 | 0.00056361 | 0 | 0 |  | 1 | TRUE | wye
2 | LV_3891-11_0_3_load_5 | 5 | 0.001442 | 0.00036141 | 0 | 0 |  | 1 | TRUE | wye
3 | LV_3891-11_0_3_load_21 | 6 | 0.00052197 | 0.00013082 | 0 | 0 |  | 1 | TRUE | wye
4 | LV_3891-11_0_3_load_43 | 7 | 0.0035062 | 0.00087873 | 0 | 0 |  | 1 | TRUE | wye
5 | LV_3891-11_0_3_load_22 | 8 | 0.00059399 | 0.00014887 | 0 | 0 |  | 1 | TRUE | wye
6 | LV_3891-11_0_3_load_44 | 9 | 0.0024532 | 0.00061484 | 0 | 0 |  | 1 | TRUE | wye
7 | LV_3891-11_0_3_load_6 | 10 | 0.0015033 | 0.00037677 | 0 | 0 |  | 1 | TRUE | wye
8 | LV_3891-11_0_3_load_40 | 14 | 0.0017238 | 0.00043204 | 0 | 0 |  | 1 | TRUE | wye
9 | LV_3891-11_0_3_load_42 | 15 | 0.0011936 | 0.00029916 | 0 | 0 |  | 1 | TRUE | wye
10 | LV_3891-11_0_3_load_45 | 16 | 0.0050979 | 0.0012777 | 0 | 0 |  | 1 | TRUE | wye
11 | LV_3891-11_0_3_load_18 | 17 | 0.0058975 | 0.0014781 | 0 | 0 |  | 1 | TRUE | wye
12 | LV_3891-11_0_3_load_8 | 18 | 0.0035604 | 0.00089233 | 0 | 0 |  | 1 | TRUE | wye
13 | LV_3891-11_0_3_load_20 | 20 | 0.0024605 | 0.00061665 | 0 | 0 |  | 1 | TRUE | wye
14 | LV_3891-11_0_3_load_41 | 21 | 0.00055184 | 0.0001383 | 0 | 0 |  | 1 | TRUE | wye
15 | LV_3891-11_0_3_load_33 | 22 | 0.0023267 | 0.00058312 | 0 | 0 |  | 1 | TRUE | wye
16 | LV_3891-11_0_3_load_36 | 24 | 0.00080911 | 0.00020278 | 0 | 0 |  | 1 | TRUE | wye
17 | LV_3891-11_0_3_load_37 | 25 | 0.0011921 | 0.00029877 | 0 | 0 |  | 1 | TRUE | wye
18 | LV_3891-11_0_3_load_12 | 28 | 0.0015527 | 0.00038915 | 0 | 0 |  | 1 | TRUE | wye
19 | LV_3891-11_0_3_load_16 | 31 | 0.0012278 | 0.00030771 | 0 | 0 |  | 1 | TRUE | wye
20 | LV_3891-11_0_3_load_17 | 32 | 0.0014318 | 0.00035885 | 0 | 0 |  | 1 | TRUE | wye
21 | LV_3891-11_0_3_load_26 | 35 | 0.0016544 | 0.00041463 | 0 | 0 |  | 1 | TRUE | wye
22 | LV_3891-11_0_3_load_23 | 36 | 0.00157 | 0.00039349 | 0 | 0 |  | 1 | TRUE | wye
23 | LV_3891-11_0_3_load_28 | 37 | 0.0020972 | 0.00052561 | 0 | 0 |  | 1 | TRUE | wye
24 | LV_3891-11_0_3_load_29 | 38 | 0.029515 | 0.0073973 | 0 | 0 |  | 1 | TRUE | wye
25 | LV_3891-11_0_3_load_78 | 39 | 0.0071232 | 0.0017852 | 0 | 0 |  | 1 | TRUE | wye
26 | LV_3891-11_0_3_load_25 | 41 | 0.0033849 | 0.00084834 | 0 | 0 |  | 1 | TRUE | wye
27 | LV_3891-11_0_3_load_48 | 42 | 0.0018054 | 0.00045248 | 0 | 0 |  | 1 | TRUE | wye
28 | LV_3891-11_0_3_load_73 | 43 | 0.045273 | 0.011347 | 0 | 0 |  | 1 | TRUE | wye
29 | LV_3891-11_0_3_load_49 | 44 | 0.026585 | 0.0066627 | 0 | 0 |  | 1 | TRUE | wye
30 | LV_3891-11_0_3_load_30 | 45 | 0.0049401 | 0.0012381 | 0 | 0 |  | 1 | TRUE | wye
31 | LV_3891-11_0_3_load_31 | 46 | 0.0012318 | 0.00030872 | 0 | 0 |  | 1 | TRUE | wye
32 | LV_3891-11_0_3_load_34 | 48 | 0.0012742 | 0.00031935 | 0 | 0 |  | 1 | TRUE | wye
33 | LV_3891-11_0_3_load_35 | 49 | 0.0014011 | 0.00035115 | 0 | 0 |  | 1 | TRUE | wye
34 | LV_3891-11_0_3_load_46 | 50 | 0.0034038 | 0.00085308 | 0 | 0 |  | 1 | TRUE | wye
35 | LV_3891-11_0_3_load_67 | 52 | 0.0016114 | 0.00040385 | 0 | 0 |  | 1 | TRUE | wye
36 | LV_3891-11_0_3_load_68 | 53 | 0.0028689 | 0.00071901 | 0 | 0 |  | 1 | TRUE | wye
37 | LV_3891-11_0_3_load_54 | 54 | 0.0020384 | 0.00051087 | 0 | 0 |  | 1 | TRUE | wye
38 | LV_3891-11_0_3_load_51 | 55 | 0.0032019 | 0.00080246 | 0 | 0 |  | 1 | TRUE | wye
39 | LV_3891-11_0_3_load_52 | 57 | 0.00064084 | 0.00016061 | 0 | 0 |  | 1 | TRUE | wye
40 | LV_3891-11_0_3_load_69 | 58 | 0.001786 | 0.0004476 | 0 | 0 |  | 1 | TRUE | wye
41 | LV_3891-11_0_3_load_72 | 61 | 0.0014946 | 0.00037459 | 0 | 0 |  | 1 | TRUE | wye
42 | LV_3891-11_0_3_load_77 | 62 | 0.0026259 | 0.0006581 | 0 | 0 |  | 1 | TRUE | wye
43 | LV_3891-11_0_3_load_55 | 64 | 0.001854 | 0.00046464 | 0 | 0 |  | 1 | TRUE | wye
44 | LV_3891-11_0_3_load_56 | 65 | 0.0039613 | 0.00099281 | 0 | 0 |  | 1 | TRUE | wye
45 | LV_3891-11_0_3_load_58 | 66 | 0.0038942 | 0.00097599 | 0 | 0 |  | 1 | TRUE | wye
46 | LV_3891-11_0_3_load_74 | 67 | 0.00042175 | 0.0001057 | 0 | 0 |  | 1 | TRUE | wye
47 | LV_3891-11_0_3_load_76 | 68 | 0.0026662 | 0.00066822 | 0 | 0 |  | 1 | TRUE | wye
48 | LV_3891-11_0_3_load_75 | 69 | 0.0022159 | 0.00055536 | 0 | 0 |  | 1 | TRUE | wye
49 | LV_3891-11_0_3_load_60 | 70 | 0.00040253 | 0.00010088 | 0 | 0 |  | 1 | TRUE | wye
50 | LV_3891-11_0_3_load_61 | 71 | 0.0022225 | 0.00055701 | 0 | 0 |  | 1 | TRUE | wye
51 | LV_3891-11_0_3_load_62 | 72 | 0.0013639 | 0.00034184 | 0 | 0 |  | 1 | TRUE | wye
52 | LV_3891-11_0_3_load_64 | 73 | 0.0021281 | 0.00053336 | 0 | 0 |  | 1 | TRUE | wye
53 | LV_3891-11_0_3_load_65 | 74 | 0.00055151 | 0.00013822 | 0 | 0 |  | 1 | TRUE | wye
54 | LV_3891-11_0_3_load_66 | 75 | 0.0004801 | 0.00012033 | 0 | 0 |  | 1 | TRUE | wye
55 | LV_3891-11_0_3_load_84 | 76 | 0.001134 | 0.0002842 | 0 | 0 |  | 1 | TRUE | wye
56 | LV_3891-11_0_3_load_79 | 77 | 0.00039294 | 9.848e-05 | 0 | 0 |  | 1 | TRUE | wye
57 | LV_3891-11_0_3_load_71 | 78 | 0.0018104 | 0.00045372 | 0 | 0 |  | 1 | TRUE | wye
58 | LV_3891-11_0_3_load_80 | 79 | 0.00028666 | 7.1844e-05 | 0 | 0 |  | 1 | TRUE | wye
59 | LV_3891-11_0_3_load_81 | 80 | 0.0026399 | 0.00066162 | 0 | 0 |  | 1 | TRUE | wye
60 | LV_3891-11_0_3_load_82 | 81 | 0.00025961 | 6.5064e-05 | 0 | 0 |  | 1 | TRUE | wye
61 | LV_3891-11_0_3_load_90 | 82 | 0.00028719 | 7.1977e-05 | 0 | 0 |  | 1 | TRUE | wye
62 | LV_3891-11_0_3_load_92 | 83 | 0.00028383 | 7.1134e-05 | 0 | 0 |  | 1 | TRUE | wye
63 | LV_3891-11_0_3_load_89 | 85 | 0.00023293 | 5.8378e-05 | 0 | 0 |  | 1 | TRUE | wye
64 | LV_3891-11_0_3_load_91 | 86 | 0.00024693 | 6.1887e-05 | 0 | 0 |  | 1 | TRUE | wye
65 | LV_3891-11_0_3_load_83 | 87 | 0.00038524 | 9.6551e-05 | 0 | 0 |  | 1 | TRUE | wye
66 | LV_3891-11_0_3_load_86 | 89 | 0.00057883 | 0.00014507 | 0 | 0 |  | 1 | TRUE | wye
67 | LV_3891-11_0_3_load_87 | 90 | 0.00032299 | 8.0948e-05 | 0 | 0 |  | 1 | TRUE | wye
68 | LV_3891-11_0_3_load_93 | 91 | 0.00038176 | 9.5678e-05 | 0 | 0 |  | 1 | TRUE | wye
69 | LV_3891-11_0_3_load_95 | 92 | 0.00030102 | 7.5442e-05 | 0 | 0 |  | 1 | TRUE | wye

## ext_grid
| name | bus | vm_pu | va_degree | slack_weight | in_service
0 |  | 49 | 1 | 0 | 1 | TRUE

## line
| name | std_type | from_bus | to_bus | length_km | r_ohm_per_km | x_ohm_per_km | c_nf_per_km | g_us_per_km | max_i_ka | df | parallel | type | in_service
0 | LV_3891-11_0_3_line_0 | NAYY 4x150 SE | 0 | 1 | 0.048986 | 0.208 | 0.08 | 261 | 0 | 0.27 | 1 | 1 | cs | TRUE
1 | LV_3891-11_0_3_line_1 | NAYY 4x150 SE | 0 | 2 | 0.0070662 | 0.208 | 0.08 | 261 | 0 | 0.27 | 1 | 1 | cs | TRUE
2 | LV_3891-11_0_3_line_2 | NAYY 4x150 SE | 1 | 3 | 0.015007 | 0.208 | 0.08 | 261 | 0 | 0.27 | 1 | 1 | cs | TRUE
3 | LV_3891-11_0_3_line_3 | NAYY 4x150 SE | 1 | 4 | 0.036407 | 0.208 | 0.08 | 261 | 0 | 0.27 | 1 | 1 | cs | TRUE
4 | LV_3891-11_0_3_line_4 | NAYY 4x150 SE | 2 | 5 | 0.0089041 | 0.208 | 0.08 | 261 | 0 | 0.27 | 1 | 1 | cs | TRUE
5 | LV_3891-11_0_3_line_5 | NAYY 4x150 SE | 3 | 6 | 0.028394 | 0.208 | 0.08 | 261 | 0 | 0.27 | 1 | 1 | cs | TRUE
6 | LV_3891-11_0_3_line_6 | NAYY 4x150 SE | 5 | 7 | 0.042935 | 0.208 | 0.08 | 261 | 0 | 0.27 | 1 | 1 | cs | TRUE
7 | LV_3891-11_0_3_line_7 | NAYY 4x150 SE | 6 | 8 | 0.015909 | 0.208 | 0.08 | 261 | 0 | 0.27 | 1 | 1 | cs | TRUE
8 | LV_3891-11_0_3_line_8 | NAYY 4x150 SE | 7 | 9 | 0.023057 | 0.208 | 0.08 | 261 | 0 | 0.27 | 1 | 1 | cs | TRUE
9 | LV_3891-11_0_3_line_9 | NAYY 4x150 SE | 9 | 52 | 0.01081 | 0.208 | 0.08 | 261 | 0 | 0.27 | 1 | 1 | cs | TRUE
10 | LV_3891-11_0_3_line_10 | NAYY 4x150 SE | 10 | 11 | 0.012832 | 0.208 | 0.08 | 261 | 0 | 0.27 | 1 | 1 | cs | TRUE
11 | LV_3891-11_0_3_line_11 | NAYY 4x150 SE | 11 | 12 | 0.013357 | 0.208 | 0.08 | 261 | 0 | 0.27 | 1 | 1 | cs | TRUE
12 | LV_3891-11_0_3_line_12 | NAYY 4x150 SE | 11 | 13 | 0.093834 | 0.208 | 0.08 | 261 | 0 | 0.27 | 1 | 1 | cs | TRUE
13 | LV_3891-11_0_3_line_13 | NAYY 4x150 SE | 12 | 14 | 0.030496 | 0.208 | 0.08 | 261 | 0 | 0.27 | 1 | 3 | cs | TRUE
14 | LV_3891-11_0_3_line_14 | NAYY 4x150 SE | 12 | 15 | 0.015859 | 0.208 | 0.08 | 261 | 0 | 0.27 | 1 | 3 | cs | TRUE
15 | LV_3891-11_0_3_line_15 | NAYY 4x150 SE | 13 | 16 | 0.032477 | 0.208 | 0.08 | 261 | 0 | 0.27 | 1 | 1 | cs | TRUE
16 | LV_3891-11_0_3_line_16 | NAYY 4x150 SE | 13 | 17 | 0.069617 | 0.208 | 0.08 | 261 | 0 | 0.27 | 1 | 1 | cs | TRUE
17 | LV_3891-11_0_3_line_17 | NAYY 4x150 SE | 14 | 22 | 0.038205 | 0.208 | 0.08 | 261 | 0 | 0.27 | 1 | 3 | cs | TRUE
18 | LV_3891-11_0_3_line_18 | NAYY 4x150 SE | 15 | 23 | 0.0094856 | 0.208 | 0.08 | 261 | 0 | 0.27 | 1 | 3 | cs | TRUE
19 | LV_3891-11_0_3_line_19 | NAYY 4x150 SE | 17 | 19 | 0.041881 | 0.208 | 0.08 | 261 | 0 | 0.27 | 1 | 1 | cs | TRUE
20 | LV_3891-11_0_3_line_20 | NAYY 4x150 SE | 18 | 19 | 0.0021647 | 0.208 | 0.08 | 261 | 0 | 0.27 | 1 | 1 | cs | TRUE
21 | LV_3891-11_0_3_line_21 | NAYY 4x150 SE | 19 | 20 | 0.0080845 | 0.208 | 0.08 | 261 | 0 | 0.27 | 1 | 1 | cs | TRUE
22 | LV_3891-11_0_3_line_22 | NAYY 4x150 SE | 20 | 21 | 0.090321 | 0.208 | 0.08 | 261 | 0 | 0.27 | 1 | 1 | cs | TRUE
23 | LV_3891-11_0_3_line_23 | NAYY 4x150 SE | 21 | 27 | 0.094273 | 0.208 | 0.08 | 261 | 0 | 0.27 | 1 | 1 | cs | TRUE
24 | LV_3891-11_0_3_line_24 | NAYY 4x150 SE | 22 | 46 | 0.036082 | 0.208 | 0.08 | 261 | 0 | 0.27 | 1 | 3 | cs | TRUE
25 | LV_3891-11_0_3_line_25 | NAYY 4x150 SE | 23 | 33 | 0.045154 | 0.208 | 0.08 | 261 | 0 | 0.27 | 1 | 1 | cs | TRUE
26 | LV_3891-11_0_3_line_26 | NAYY 4x150 SE | 23 | 29 | 0.026623 | 0.208 | 0.08 | 261 | 0 | 0.27 | 1 | 3 | cs | TRUE
27 | LV_3891-11_0_3_line_27 | NAYY 4x150 SE | 24 | 25 | 0.022505 | 0.208 | 0.08 | 261 | 0 | 0.27 | 1 | 1 | cs | TRUE
28 | LV_3891-11_0_3_line_28 | NAYY 4x150 SE | 24 | 26 | 0.040986 | 0.208 | 0.08 | 261 | 0 | 0.27 | 1 | 1 | cs | TRUE
29 | LV_3891-11_0_3_line_29 | NAYY 4x150 SE | 26 | 27 | 0.048635 | 0.208 | 0.08 | 261 | 0 | 0.27 | 1 | 1 | cs | TRUE
30 | LV_3891-11_0_3_line_30 | NAYY 4x150 SE | 28 | 29 | 0.026534 | 0.208 | 0.08 | 261 | 0 | 0.27 | 1 | 3 | cs | TRUE
31 | LV_3891-11_0_3_line_31 | NAYY 4x150 SE | 28 | 30 | 0.028537 | 0.208 | 0.08 | 261 | 0 | 0.27 | 1 | 3 | cs | TRUE
32 | LV_3891-11_0_3_line_32 | NAYY 4x150 SE | 29 | 31 | 0.046579 | 0.208 | 0.08 | 261 | 0 | 0.27 | 1 | 1 | cs | TRUE
33 | LV_3891-11_0_3_line_33 | NAYY 4x150 SE | 30 | 32 | 0.037965 | 0.208 | 0.08 | 261 | 0 | 0.27 | 1 | 3 | cs | TRUE
34 | LV_3891-11_0_3_line_34 | NAYY 4x150 SE | 32 | 34 | 0.01404 | 0.208 | 0.08 | 261 | 0 | 0.27 | 1 | 3 | cs | TRUE
35 | LV_3891-11_0_3_line_35 | NAYY 4x150 SE | 33 | 35 | 0.028601 | 0.208 | 0.08 | 261 | 0 | 0.27 | 1 | 1 | cs | TRUE
36 | LV_3891-11_0_3_line_36 | NAYY 4x150 SE | 33 | 36 | 0.013573 | 0.208 | 0.08 | 261 | 0 | 0.27 | 1 | 1 | cs | TRUE
37 | LV_3891-11_0_3_line_37 | NAYY 4x150 SE | 34 | 37 | 0.003926 | 0.208 | 0.08 | 261 | 0 | 0.27 | 1 | 1 | cs | TRUE
38 | LV_3891-11_0_3_line_38 | NAYY 4x150 SE | 34 | 38 | 0.030485 | 0.208 | 0.08 | 261 | 0 | 0.27 | 1 | 3 | cs | TRUE
39 | LV_3891-11_0_3_line_39 | NAYY 4x150 SE | 36 | 41 | 0.012189 | 0.208 | 0.08 | 261 | 0 | 0.27 | 1 | 1 | cs | TRUE
40 | LV_3891-11_0_3_line_40 | NAYY 4x150 SE | 37 | 42 | 0.023552 | 0.208 | 0.08 | 261 | 0 | 0.27 | 1 | 1 | cs | TRUE
41 | LV_3891-11_0_3_line_41 | NAYY 4x150 SE | 38 | 43 | 0.15932 | 0.208 | 0.08 | 261 | 0 | 0.27 | 1 | 3 | cs | TRUE
42 | LV_3891-11_0_3_line_42 | NAYY 4x150 SE | 39 | 40 | 0.073734 | 0.208 | 0.08 | 261 | 0 | 0.27 | 1 | 1 | cs | TRUE
43 | LV_3891-11_0_3_line_43 | NAYY 4x150 SE | 40 | 68 | 0.019707 | 0.208 | 0.08 | 261 | 0 | 0.27 | 1 | 1 | cs | TRUE
44 | LV_3891-11_0_3_line_44 | NAYY 4x150 SE | 40 | 71 | 0.0097543 | 0.208 | 0.08 | 261 | 0 | 0.27 | 1 | 1 | cs | TRUE
45 | LV_3891-11_0_3_line_45 | NAYY 4x150 SE | 43 | 44 | 0.14319 | 0.208 | 0.08 | 261 | 0 | 0.27 | 1 | 3 | cs | TRUE
46 | LV_3891-11_0_3_line_46 | NAYY 4x150 SE | 45 | 46 | 0.004799 | 0.208 | 0.08 | 261 | 0 | 0.27 | 1 | 3 | cs | TRUE
47 | LV_3891-11_0_3_line_47 | NAYY 4x150 SE | 45 | 47 | 0.063422 | 0.208 | 0.08 | 261 | 0 | 0.27 | 1 | 3 | cs | TRUE
48 | LV_3891-11_0_3_line_48 | NAYY 4x150 SE | 47 | 48 | 0.023931 | 0.208 | 0.08 | 261 | 0 | 0.27 | 1 | 1 | cs | TRUE
49 | LV_3891-11_0_3_line_49 | NAYY 4x150 SE | 47 | 49 | 0.0036492 | 0.208 | 0.08 | 261 | 0 | 0.27 | 1 | 3 | cs | TRUE
50 | LV_3891-11_0_3_line_50 | NAYY 4x150 SE | 48 | 50 | 0.00010145 | 0.208 | 0.08 | 261 | 0 | 0.27 | 1 | 1 | cs | TRUE
51 | LV_3891-11_0_3_line_51 | NAYY 4x150 SE | 50 | 51 | 0.023486 | 0.208 | 0.08 | 261 | 0 | 0.27 | 1 | 1 | cs | TRUE
52 | LV_3891-11_0_3_line_52 | NAYY 4x150 SE | 51 | 54 | 0.044826 | 0.208 | 0.08 | 261 | 0 | 0.27 | 1 | 1 | cs | TRUE
53 | LV_3891-11_0_3_line_53 | NAYY 4x150 SE | 51 | 55 | 0.00555 | 0.208 | 0.08 | 261 | 0 | 0.27 | 1 | 1 | cs | TRUE
54 | LV_3891-11_0_3_line_54 | NAYY 4x150 SE | 52 | 53 | 0.025023 | 0.208 | 0.08 | 261 | 0 | 0.27 | 1 | 1 | cs | TRUE
55 | LV_3891-11_0_3_line_55 | NAYY 4x150 SE | 53 | 62 | 0.040709 | 0.208 | 0.08 | 261 | 0 | 0.27 | 1 | 1 | cs | TRUE
56 | LV_3891-11_0_3_line_56 | NAYY 4x150 SE | 54 | 56 | 0.017971 | 0.208 | 0.08 | 261 | 0 | 0.27 | 1 | 1 | cs | TRUE
57 | LV_3891-11_0_3_line_57 | NAYY 4x150 SE | 55 | 57 | 0.036368 | 0.208 | 0.08 | 261 | 0 | 0.27 | 1 | 1 | cs | TRUE
58 | LV_3891-11_0_3_line_58 | NAYY 4x150 SE | 56 | 63 | 0.062636 | 0.208 | 0.08 | 261 | 0 | 0.27 | 1 | 1 | cs | TRUE
59 | LV_3891-11_0_3_line_59 | NAYY 4x150 SE | 56 | 64 | 0.045362 | 0.208 | 0.08 | 261 | 0 | 0.27 | 1 | 1 | cs | TRUE
60 | LV_3891-11_0_3_line_60 | NAYY 4x150 SE | 57 | 60 | 0.017043 | 0.208 | 0.08 | 261 | 0 | 0.27 | 1 | 1 | cs | TRUE
61 | LV_3891-11_0_3_line_61 | NAYY 4x150 SE | 58 | 59 | 0.0079447 | 0.208 | 0.08 | 261 | 0 | 0.27 | 1 | 1 | cs | TRUE
62 | LV_3891-11_0_3_line_62 | NAYY 4x150 SE | 59 | 78 | 0.037726 | 0.208 | 0.08 | 261 | 0 | 0.27 | 1 | 1 | cs | TRUE
63 | LV_3891-11_0_3_line_63 | NAYY 4x150 SE | 59 | 61 | 0.012244 | 0.208 | 0.08 | 261 | 0 | 0.27 | 1 | 1 | cs | TRUE
64 | LV_3891-11_0_3_line_64 | NAYY 4x150 SE | 60 | 61 | 0.023782 | 0.208 | 0.08 | 261 | 0 | 0.27 | 1 | 1 | cs | TRUE
65 | LV_3891-11_0_3_line_65 | NAYY 4x150 SE | 60 | 62 | 0.0044596 | 0.208 | 0.08 | 261 | 0 | 0.27 | 1 | 1 | cs | TRUE
66 | LV_3891-11_0_3_line_66 | NAYY 4x150 SE | 63 | 68 | 0.0069574 | 0.208 | 0.08 | 261 | 0 | 0.27 | 1 | 1 | cs | TRUE
67 | LV_3891-11_0_3_line_67 | NAYY 4x150 SE | 63 | 69 | 0.025901 | 0.208 | 0.08 | 261 | 0 | 0.27 | 1 | 1 | cs | TRUE
68 | LV_3891-11_0_3_line_68 | NAYY 4x150 SE | 64 | 65 | 0.027181 | 0.208 | 0.08 | 261 | 0 | 0.27 | 1 | 1 | cs | TRUE
69 | LV_3891-11_0_3_line_69 | NAYY 4x150 SE | 65 | 66 | 0.023689 | 0.208 | 0.08 | 261 | 0 | 0.27 | 1 | 1 | cs | TRUE
70 | LV_3891-11_0_3_line_70 | NAYY 4x150 SE | 66 | 67 | 0.016944 | 0.208 | 0.08 | 261 | 0 | 0.27 | 1 | 1 | cs | TRUE
71 | LV_3891-11_0_3_line_71 | NAYY 4x150 SE | 70 | 71 | 0.021958 | 0.208 | 0.08 | 261 | 0 | 0.27 | 1 | 1 | cs | TRUE
72 | LV_3891-11_0_3_line_72 | NAYY 4x150 SE | 70 | 72 | 0.039428 | 0.208 | 0.08 | 261 | 0 | 0.27 | 1 | 1 | cs | TRUE
73 | LV_3891-11_0_3_line_73 | NAYY 4x150 SE | 72 | 73 | 0.090429 | 0.208 | 0.08 | 261 | 0 | 0.27 | 1 | 1 | cs | TRUE
74 | LV_3891-11_0_3_line_74 | NAYY 4x150 SE | 73 | 74 | 0.036133 | 0.208 | 0.08 | 261 | 0 | 0.27 | 1 | 1 | cs | TRUE
75 | LV_3891-11_0_3_line_75 | NAYY 4x150 SE | 74 | 75 | 0.0049129 | 0.208 | 0.08 | 261 | 0 | 0.27 | 1 | 1 | cs | TRUE
76 | LV_3891-11_0_3_line_76 | NAYY 4x150 SE | 75 | 76 | 0.12401 | 0.208 | 0.08 | 261 | 0 | 0.27 | 1 | 1 | cs | TRUE
77 | LV_3891-11_0_3_line_77 | NAYY 4x150 SE | 76 | 77 | 0.087226 | 0.208 | 0.08 | 261 | 0 | 0.27 | 1 | 1 | cs | TRUE
78 | LV_3891-11_0_3_line_78 | NAYY 4x150 SE | 77 | 79 | 0.0048227 | 0.208 | 0.08 | 261 | 0 | 0.27 | 1 | 1 | cs | TRUE
79 | LV_3891-11_0_3_line_79 | NAYY 4x150 SE | 77 | 80 | 0.028109 | 0.208 | 0.08 | 261 | 0 | 0.27 | 1 | 1 | cs | TRUE
80 | LV_3891-11_0_3_line_80 | NAYY 4x150 SE | 79 | 81 | 0.016128 | 0.208 | 0.08 | 261 | 0 | 0.27 | 1 | 1 | cs | TRUE
81 | LV_3891-11_0_3_line_81 | NAYY 4x150 SE | 80 | 82 | 0.18454 | 0.208 | 0.08 | 261 | 0 | 0.27 | 1 | 1 | cs | TRUE
82 | LV_3891-11_0_3_line_82 | NAYY 4x150 SE | 81 | 84 | 0.086045 | 0.208 | 0.08 | 261 | 0 | 0.27 | 1 | 1 | cs | TRUE
83 | LV_3891-11_0_3_line_83 | NAYY 4x150 SE | 82 | 86 | 0.025023 | 0.208 | 0.08 | 261 | 0 | 0.27 | 1 | 1 | cs | TRUE
84 | LV_3891-11_0_3_line_84 | NAYY 4x150 SE | 83 | 84 | 0.1088 | 0.208 | 0.08 | 261 | 0 | 0.27 | 1 | 1 | cs | TRUE
85 | LV_3891-11_0_3_line_85 | NAYY 4x150 SE | 83 | 85 | 0.0043192 | 0.208 | 0.08 | 261 | 0 | 0.27 | 1 | 1 | cs | TRUE
86 | LV_3891-11_0_3_line_86 | NAYY 4x150 SE | 85 | 90 | 0.0014317 | 0.208 | 0.08 | 261 | 0 | 0.27 | 1 | 1 | cs | TRUE
87 | LV_3891-11_0_3_line_87 | NAYY 4x150 SE | 87 | 88 | 0.057937 | 0.208 | 0.08 | 261 | 0 | 0.27 | 1 | 1 | cs | TRUE
88 | LV_3891-11_0_3_line_88 | NAYY 4x150 SE | 88 | 89 | 0.037555 | 0.208 | 0.08 | 261 | 0 | 0.27 | 1 | 1 | cs | TRUE
89 | LV_3891-11_0_3_line_89 | NAYY 4x150 SE | 89 | 90 | 0.057318 | 0.208 | 0.08 | 261 | 0 | 0.27 | 1 | 1 | cs | TRUE
90 | LV_3891-11_0_3_line_90 | NAYY 4x150 SE | 90 | 91 | 0.086679 | 0.208 | 0.08 | 261 | 0 | 0.27 | 1 | 1 | cs | TRUE
91 | LV_3891-11_0_3_line_91 | NAYY 4x150 SE | 91 | 92 | 0.021131 | 0.208 | 0.08 | 261 | 0 | 0.27 | 1 | 1 | cs | TRUE

## trafo
| name | std_type | hv_bus | lv_bus | sn_mva | vn_hv_kv | vn_lv_kv | vk_percent | vkr_percent | pfe_kw | i0_percent | shift_degree | tap_side | tap_neutral | tap_min | tap_max | tap_step_percent | tap_step_degree | tap_pos | tap_phase_shifter | parallel | df | in_service
0 | LV_3891-11_0_3_trafo_35 | 0.25 MVA 20/0.4 kV | 93 | 49 | 0.25 | 20 | 0.4 | 6 | 1.44 | 0.8 | 0.32 | 150 | hv | 0 | -2 | 2 | 2.5 | 0 | 0 | FALSE | 1 | 1 | TRUE

## line_geodata
| x0 | y0 | x1 | y1 | x2 | y2 | x3 | y3 | x4 | y4 | x5 | y5 | x6 | y6 | x7 | y7 | x8 | y8 | x9 | y9 | x10 | y10 | x11 | y11
0 | 2776911.3013 | 1199387.1027 | 2776956.9211 | 1199369.2576
1 | 2776963.5017 | 1199366.6835 | 2776956.9211 | 1199369.2576
2 | 2776898.9151 | 1199383.6217 | 2776903.2598 | 1199382.2934 | 2776906.127 | 1199381.9668 | 2776908.147 | 1199382.7162 | 2776909.8116 | 1199384.4004 | 2776911.3013 | 1199387.1027
3 | 2776911.3013 | 1199387.1027 | 2776879.4381 | 1199404.7152
4 | 2776963.5017 | 1199366.6835 | 2776971.7918 | 1199363.4343
5 | 2776898.9151 | 1199383.6217 | 2776898.6641 | 1199379.2322 | 2776898.9968 | 1199377.5182 | 2776900.2104 | 1199375.9081 | 2776902.1135 | 1199374.6855 | 2776906.082 | 1199373.9689 | 2776914.2514 | 1199373.9439 | 2776918.2844 | 1199373.3627 | 2776919.9304 | 1199372.9511
6 | 2776971.7918 | 1199363.4343 | 2777009.4589 | 1199348.671 | 2777011.6896 | 1199347.5911
7 | 2776935.075 | 1199368.099 | 2776922.2611 | 1199372.3683 | 2776919.9304 | 1199372.9511
8 | 2777029.895 | 1199333.6968 | 2777025.7774 | 1199337.232 | 2777022.8136 | 1199340.3028 | 2777019.1404 | 1199343.397 | 2777014.4377 | 1199346.2606 | 2777011.6896 | 1199347.5911
9 | 2777029.895 | 1199333.6968 | 2777032.6895 | 1199331.2976 | 2777036.931 | 1199328.0534 | 2777038.4958 | 1199327.1898
10 | 2777321.338 | 1199170.7187 | 2777320.493 | 1199165.8111 | 2777315.2797 | 1199159.9397
11 | 2777334.5746 | 1199168.6649 | 2777321.338 | 1199170.7187
12 | 2777236.7539 | 1199136.7553 | 2777242.1639 | 1199139.3404 | 2777249.9576 | 1199144.799 | 2777267.0524 | 1199158.0743 | 2777273.4149 | 1199162.2003 | 2777280.764 | 1199165.4325 | 2777287.6728 | 1199167.8397 | 2777300.373 | 1199170.5078 | 2777310.1377 | 1199171.1758 | 2777321.338 | 1199170.7187
13 | 2777334.5746 | 1199168.6649 | 2777319.1918 | 1199186.5371 | 2777316.7504 | 1199188.9448 | 2777313.7971 | 1199190.797
14 | 2777334.5746 | 1199168.6649 | 2777348.2411 | 1199160.619
15 | 2777236.7539 | 1199136.7553 | 2777256.3056 | 1199131.9525 | 2777268.259 | 1199135.0334
16 | 2777236.7539 | 1199136.7553 | 2777202.3299 | 1199076.245
17 | 2777277.8215 | 1199198.9985 | 2777289.427 | 1199200.1342 | 2777294.6254 | 1199199.8325 | 2777301.3682 | 1199197.8194 | 2777306.2523 | 1199195.5287 | 2777313.7971 | 1199190.797
18 | 2777357.0506 | 1199157.2539 | 2777350.6526 | 1199159.1993 | 2777348.2411 | 1199160.619
19 | 2777227.1225 | 1199045.0475 | 2777225.5815 | 1199052.8093 | 2777222.5991 | 1199057.7813 | 2777219.7098 | 1199063.212 | 2777213.8954 | 1199069.6348 | 2777206.2057 | 1199074.5338 | 2777202.3299 | 1199076.245
20 | 2777227.1225 | 1199045.0475 | 2777228.8776 | 1199046.3147
21 | 2777227.1225 | 1199045.0475 | 2777222.6604 | 1199043.903 | 2777219.1843 | 1199044.0163
22 | 2777219.1843 | 1199044.0163 | 2777172.0114 | 1198966.9932
23 | 2777207.5683 | 1198886.5697 | 2777199.6193 | 1198897.1221 | 2777191.7721 | 1198909.1233 | 2777176.9655 | 1198923.7543 | 2777169.0063 | 1198936.9645 | 2777168.5748 | 1198954.0795 | 2777172.0114 | 1198966.9932
24 | 2777242.1098 | 1199202.1253 | 2777242.9327 | 1199201.7682 | 2777249.9026 | 1199200.3179 | 2777258.7415 | 1199198.8008 | 2777266.2859 | 1199198.5353 | 2777275.887 | 1199198.8092 | 2777277.8215 | 1199198.9985
25 | 2777339.36 | 1199115.8 | 2777341.2055 | 1199118.5796 | 2777345.0309 | 1199126.0226 | 2777357.0506 | 1199157.2539
26 | 2777357.0506 | 1199157.2539 | 2777361.7782 | 1199156.3822 | 2777365.6596 | 1199156.5531 | 2777369.6207 | 1199157.3714 | 2777372.617 | 1199158.6059 | 2777374.8794 | 1199160.1746 | 2777377.307 | 1199162.8492 | 2777378.6091 | 1199164.9343 | 2777379.3813 | 1199166.6478
27 | 2777131.2294 | 1198941.0496 | 2777135.2707 | 1198937.1874 | 2777141.9136 | 1198933.9255 | 2777150.5735 | 1198929.9834
28 | 2777173.9117 | 1198897.9943 | 2777168.1193 | 1198904.9517 | 2777163.8499 | 1198917.8599 | 2777155.3782 | 1198927.7963 | 2777150.5735 | 1198929.9834
29 | 2777173.9117 | 1198897.9943 | 2777179.6901 | 1198896.1305 | 2777188.8904 | 1198893.7452 | 2777199.7292 | 1198886.7375 | 2777205.1844 | 1198877.5347 | 2777206.009 | 1198883.387 | 2777207.5683 | 1198886.5697
30 | 2777379.3813 | 1199166.6478 | 2777379.9469 | 1199169.6675 | 2777379.8098 | 1199172.4884 | 2777378.8047 | 1199175.0277 | 2777377.2303 | 1199177.7503 | 2777375.1831 | 1199179.9695 | 2777371.0485 | 1199182.6828 | 2777364.9221 | 1199185.6259
31 | 2777340.0176 | 1199199.1337 | 2777344.6797 | 1199195.0792 | 2777352.6051 | 1199190.9659 | 2777360.9754 | 1199187.5219 | 2777364.9221 | 1199185.6259
32 | 2777379.3813 | 1199166.6478 | 2777386.6892 | 1199165.1075 | 2777392.8835 | 1199166.1701 | 2777409.2792 | 1199172.9521 | 2777416.6086 | 1199177.3628 | 2777417.4518 | 1199178.7336 | 2777418.085 | 1199182.3003 | 2777418.0245 | 1199183.5959
33 | 2777340.0176 | 1199199.1337 | 2777350.4216 | 1199197.2628 | 2777358.9071 | 1199194.3005 | 2777365.2213 | 1199192.3526 | 2777370.7464 | 1199192.0829 | 2777375.6281 | 1199192.695 | 2777376.919 | 1199193.0789
34 | 2777389.9733 | 1199198.2149 | 2777379.4503 | 1199193.8318 | 2777376.919 | 1199193.0789
35 | 2777339.36 | 1199115.8 | 2777338.8608 | 1199108.745 | 2777339.1379 | 1199102.2358 | 2777340.5186 | 1199098.0838 | 2777342.5568 | 1199095.653 | 2777349.1903 | 1199092.1909
36 | 2777339.36 | 1199115.8 | 2777326.511 | 1199111.4248
37 | 2777389.9733 | 1199198.2149 | 2777393.6434 | 1199199.6092
38 | 2777389.9733 | 1199198.2149 | 2777390.9697 | 1199205.2068 | 2777394.9457 | 1199213.4773 | 2777397.4227 | 1199217.0543 | 2777402.2155 | 1199220.1439 | 2777405.985 | 1199221.9804
39 | 2777317.0262 | 1199104.1929 | 2777320.0168 | 1199107.6739 | 2777322.4017 | 1199109.7355 | 2777325.011 | 1199110.914 | 2777326.511 | 1199111.4248
40 | 2777414.2205 | 1199208.2442 | 2777413.0017 | 1199205.4052 | 2777411.6669 | 1199204.1644 | 2777404.6434 | 1199202.7991 | 2777398.5485 | 1199201.4725 | 2777393.6434 | 1199199.6092
41 | 2777405.985 | 1199221.9804 | 2777350.292 | 1199371.2501
42 | 2777068.2036 | 1199197.4975 | 2777063.8314 | 1199199.2363 | 2777058.8423 | 1199202.5028 | 2777052.3071 | 1199208.3149 | 2777043.1819 | 1199216.4081 | 2777034.1038 | 1199222.6564 | 2777028.268 | 1199225.9535 | 2777019.6015 | 1199228.5994 | 2777012.9927 | 1199229.182 | 2777009.9681 | 1199230.7051 | 2777009.1727 | 1199233.1172 | 2777009.094 | 1199236.0288
43 | 2777009.094 | 1199236.0288 | 2777023.0219 | 1199234.8067 | 2777026.4146 | 1199234.7515 | 2777028.6617 | 1199235.3767
44 | 2777009.094 | 1199236.0288 | 2776999.417 | 1199237.2543
45 | 2777296.7739 | 1199504.0641 | 2777350.292 | 1199371.2501
46 | 2777242.1098 | 1199202.1253 | 2777238.4707 | 1199203.7045 | 2777237.7385 | 1199204.0997
47 | 2777186.3693 | 1199238.6829 | 2777187.653 | 1199233.9386 | 2777189.2497 | 1199232.0063 | 2777202.1576 | 1199223.3026 | 2777237.7385 | 1199204.0997
48 | 2777186.3693 | 1199238.6829 | 2777183.6611 | 1199241.0939 | 2777181.9152 | 1199243.1775 | 2777179.8845 | 1199246.3871 | 2777173.4668 | 1199258.5912
49 | 2777186.3693 | 1199238.6829 | 2777189.5783 | 1199236.9454
50 | 2777173.4668 | 1199258.5912 | 2777173.4196 | 1199258.681
51 | 2777154.9534 | 1199271.9953 | 2777166.0768 | 1199266.9311 | 2777169.196 | 1199264.7882 | 2777171.0125 | 1199262.8957 | 2777172.3982 | 1199260.6235 | 2777173.4196 | 1199258.681
52 | 2777154.9534 | 1199271.9953 | 2777150.1788 | 1199269.8295 | 2777146.2388 | 1199268.556 | 2777130.5117 | 1199266.2099 | 2777121.8893 | 1199264.5417 | 2777111.5729 | 1199261.4881
53 | 2777154.9534 | 1199271.9953 | 2777149.8263 | 1199274.1202
54 | 2777061.8214 | 1199318.2979 | 2777048.3017 | 1199322.6071 | 2777041.215 | 1199325.6891 | 2777038.4958 | 1199327.1898
55 | 2777061.8214 | 1199318.2979 | 2777064.4874 | 1199317.4482 | 2777070.6963 | 1199314.9296 | 2777076.45 | 1199312.0862 | 2777098.0771 | 1199299.9642
56 | 2777095.2168 | 1199254.0636 | 2777110.7398 | 1199261.2415 | 2777111.5729 | 1199261.4881
57 | 2777149.8263 | 1199274.1202 | 2777142.131 | 1199277.3094 | 2777117.1515 | 1199290.0433
58 | 2777095.2168 | 1199254.0636 | 2777083.766 | 1199248.8415 | 2777076.6262 | 1199246.2609 | 2777069.7503 | 1199244.5444 | 2777052.0192 | 1199243.218 | 2777045.6865 | 1199241.9403 | 2777035.2288 | 1199237.6598
59 | 2777095.2168 | 1199254.0636 | 2777083.9695 | 1199253.0294 | 2777078.806 | 1199253.6993 | 2777073.0306 | 1199255.4744 | 2777067.9206 | 1199257.9366 | 2777054.3909 | 1199263.7192 | 2777052.0767 | 1199264.4672
60 | 2777101.9673 | 1199297.7837 | 2777117.1515 | 1199290.0433
61 | 2777131.9358 | 1199312.2301 | 2777139.8348 | 1199311.3797
62 | 2777131.9358 | 1199312.2301 | 2777096.1891 | 1199324.583
63 | 2777131.9358 | 1199312.2301 | 2777128.4083 | 1199311.1801 | 2777123.8513 | 1199309.8994 | 2777120.4365 | 1199309.6758 | 2777120.0292 | 1199309.7017
64 | 2777101.9673 | 1199297.7837 | 2777106.9738 | 1199305.7509 | 2777109.1733 | 1199307.8959 | 2777111.73 | 1199309.3064 | 2777115.1916 | 1199310.0096 | 2777120.0292 | 1199309.7017
65 | 2777101.9673 | 1199297.7837 | 2777098.0771 | 1199299.9642
66 | 2777035.2288 | 1199237.6598 | 2777030.3523 | 1199235.847 | 2777028.6617 | 1199235.3767
67 | 2777035.2288 | 1199237.6598 | 2777037.4019 | 1199234.7881 | 2777041.7154 | 1199231.6906 | 2777057.5222 | 1199225.4625
68 | 2777052.0767 | 1199264.4672 | 2777044.935 | 1199266.7755 | 2777025.6384 | 1199270.616
69 | 2777002.4125 | 1199275.2776 | 2777013.5144 | 1199273.0289 | 2777025.6384 | 1199270.616
70 | 2777002.4125 | 1199275.2776 | 2776999.0483 | 1199275.959 | 2776990.2929 | 1199278.7803 | 2776986.5851 | 1199280.9837
71 | 2776977.6327 | 1199240.0132 | 2776999.417 | 1199237.2543
72 | 2776977.6327 | 1199240.0132 | 2776967.6749 | 1199241.2743 | 2776958.2195 | 1199241.2277 | 2776949.4101 | 1199239.9546 | 2776942.8729 | 1199238.6376 | 2776938.5226 | 1199238.265
73 | 2776938.5226 | 1199238.265 | 2776927.785 | 1199237.3454 | 2776922.6385 | 1199236.926 | 2776919.518 | 1199234.9985 | 2776917.2867 | 1199232.1185 | 2776911.0482 | 1199221.7461 | 2776895.635 | 1199202.1043 | 2776889.7869 | 1199195.2691 | 2776887.7575 | 1199180.6838 | 2776885.1447 | 1199174.8576
74 | 2776856.9425 | 1199155.9259 | 2776867.3281 | 1199157.2455 | 2776882.3892 | 1199168.7134 | 2776885.1447 | 1199174.8576
75 | 2776853.5677 | 1199159.4962 | 2776856.9425 | 1199155.9259
76 | 2776853.5677 | 1199159.4962 | 2776761.803 | 1199076.0904
77 | 2776678.0684 | 1199051.6586 | 2776761.803 | 1199076.0904
78 | 2776678.0684 | 1199051.6586 | 2776679.1927 | 1199046.9687
79 | 2776667.7318 | 1199077.7892 | 2776677.8858 | 1199052.4203 | 2776678.0684 | 1199051.6586
80 | 2776679.1927 | 1199046.9687 | 2776680.2156 | 1199042.702 | 2776680.4444 | 1199034.9679 | 2776679.3257 | 1199031.1245
81 | 2776667.7318 | 1199077.7892 | 2776483.7422 | 1199063.5196
82 | 2776696.3216 | 1198976.3693 | 2776683.9745 | 1198979.2628 | 2776670.5332 | 1198984.3705 | 2776663.2076 | 1198988.825 | 2776659.3872 | 1198993.8058 | 2776658.4778 | 1198998.2722 | 2776660.1441 | 1199004.027 | 2776677.6981 | 1199025.5332 | 2776679.3257 | 1199031.1245
83 | 2776481.4751 | 1199087.7866 | 2776479.7955 | 1199075.514 | 2776483.3987 | 1199064.2095 | 2776483.7422 | 1199063.5196
84 | 2776800.2512 | 1198944.1774 | 2776696.3216 | 1198976.3693
85 | 2776800.2512 | 1198944.1774 | 2776803.8737 | 1198941.8251
86 | 2776805.0745 | 1198941.0454 | 2776803.8737 | 1198941.8251
87 | 2776892.826 | 1198932.8715 | 2776909.3018 | 1198988.4169
88 | 2776892.826 | 1198932.8715 | 2776882.8594 | 1198936.4356 | 2776877.1396 | 1198936.066 | 2776870.7516 | 1198930.9833 | 2776861.9191 | 1198926.8735 | 2776858.6215 | 1198926.39
89 | 2776858.6215 | 1198926.39 | 2776849.4676 | 1198925.0479 | 2776837.1865 | 1198925.7075 | 2776824.006 | 1198930.2331 | 2776813.4213 | 1198935.6253 | 2776805.0745 | 1198941.0454
90 | 2776805.0745 | 1198941.0454 | 2776802.5551 | 1198854.4033
91 | 2776782.4572 | 1198847.8802 | 2776801.6891 | 1198854.155 | 2776802.5551 | 1198854.4033

## bus_geodata
| x | y | coords
0 | 2776956.9211 | 1199369.2576
1 | 2776911.3013 | 1199387.1027
2 | 2776963.5017 | 1199366.6835
3 | 2776898.9151 | 1199383.6217
4 | 2776879.4381 | 1199404.7152
5 | 2776971.7918 | 1199363.4343
6 | 2776919.9304 | 1199372.9511
7 | 2777011.6896 | 1199347.5911
8 | 2776935.075 | 1199368.099
9 | 2777029.895 | 1199333.6968
10 | 2777315.2797 | 1199159.9397
11 | 2777321.338 | 1199170.7187
12 | 2777334.5746 | 1199168.6649
13 | 2777236.7539 | 1199136.7553
14 | 2777313.7971 | 1199190.797
15 | 2777348.2411 | 1199160.619
16 | 2777268.259 | 1199135.0334
17 | 2777202.3299 | 1199076.245
18 | 2777228.8776 | 1199046.3147
19 | 2777227.1225 | 1199045.0475
20 | 2777219.1843 | 1199044.0163
21 | 2777172.0114 | 1198966.9932
22 | 2777277.8215 | 1199198.9985
23 | 2777357.0506 | 1199157.2539
24 | 2777150.5735 | 1198929.9834
25 | 2777131.2294 | 1198941.0496
26 | 2777173.9117 | 1198897.9943
27 | 2777207.5683 | 1198886.5697
28 | 2777364.9221 | 1199185.6259
29 | 2777379.3813 | 1199166.6478
30 | 2777340.0176 | 1199199.1337
31 | 2777418.0245 | 1199183.5959
32 | 2777376.919 | 1199193.0789
33 | 2777339.36 | 1199115.8
34 | 2777389.9733 | 1199198.2149
35 | 2777349.1903 | 1199092.1909
36 | 2777326.511 | 1199111.4248
37 | 2777393.6434 | 1199199.6092
38 | 2777405.985 | 1199221.9804
39 | 2777068.2036 | 1199197.4975
40 | 2777009.094 | 1199236.0288
41 | 2777317.0262 | 1199104.1929
42 | 2777414.2205 | 1199208.2442
43 | 2777350.292 | 1199371.2501
44 | 2777296.7739 | 1199504.0641
45 | 2777237.7385 | 1199204.0997
46 | 2777242.1098 | 1199202.1253
47 | 2777186.3693 | 1199238.6829
48 | 2777173.4668 | 1199258.5912
49 | 2777189.5783 | 1199236.9454
50 | 2777173.4196 | 1199258.681
51 | 2777154.9534 | 1199271.9953
52 | 2777038.4958 | 1199327.1898
53 | 2777061.8214 | 1199318.2979
54 | 2777111.5729 | 1199261.4881
55 | 2777149.8263 | 1199274.1202
56 | 2777095.2168 | 1199254.0636
57 | 2777117.1515 | 1199290.0433
58 | 2777139.8348 | 1199311.3797
59 | 2777131.9358 | 1199312.2301
60 | 2777101.9673 | 1199297.7837
61 | 2777120.0292 | 1199309.7017
62 | 2777098.0771 | 1199299.9642
63 | 2777035.2288 | 1199237.6598
64 | 2777052.0767 | 1199264.4672
65 | 2777025.6384 | 1199270.616
66 | 2777002.4125 | 1199275.2776
67 | 2776986.5851 | 1199280.9837
68 | 2777028.6617 | 1199235.3767
69 | 2777057.5222 | 1199225.4625
70 | 2776977.6327 | 1199240.0132
71 | 2776999.417 | 1199237.2543
72 | 2776938.5226 | 1199238.265
73 | 2776885.1447 | 1199174.8576
74 | 2776856.9425 | 1199155.9259
75 | 2776853.5677 | 1199159.4962
76 | 2776761.803 | 1199076.0904
77 | 2776678.0684 | 1199051.6586
78 | 2777096.1891 | 1199324.583
79 | 2776679.1927 | 1199046.9687
80 | 2776667.7318 | 1199077.7892
81 | 2776679.3257 | 1199031.1245
82 | 2776483.7422 | 1199063.5196
83 | 2776800.2512 | 1198944.1774
84 | 2776696.3216 | 1198976.3693
85 | 2776803.8737 | 1198941.8251
86 | 2776481.4751 | 1199087.7866
87 | 2776909.3018 | 1198988.4169
88 | 2776892.826 | 1198932.8715
89 | 2776858.6215 | 1198926.39
90 | 2776805.0745 | 1198941.0454
91 | 2776802.5551 | 1198854.4033
92 | 2776782.4572 | 1198847.8802
93 | 2777186.3693 | 1199238.6829

## line_std_types
| c_nf_per_km | r_ohm_per_km | x_ohm_per_km | max_i_ka | type | q_mm2 | alpha | voltage_rating
NAYY 4x50 SE | 210 | 0.642 | 0.083 | 0.142 | cs | 50 | 0.00403 | LV
NAYY 4x120 SE | 264 | 0.225 | 0.08 | 0.242 | cs | 120 | 0.00403 | LV
NAYY 4x150 SE | 261 | 0.208 | 0.08 | 0.27 | cs | 150 | 0.00403 | LV
NA2XS2Y 1x95 RM/25 12/20 kV | 216 | 0.313 | 0.132 | 0.252 | cs | 95 | 0.00403 | MV
NA2XS2Y 1x185 RM/25 12/20 kV | 273 | 0.161 | 0.117 | 0.362 | cs | 185 | 0.00403 | MV
NA2XS2Y 1x240 RM/25 12/20 kV | 304 | 0.122 | 0.112 | 0.421 | cs | 240 | 0.00403 | MV
NA2XS2Y 1x95 RM/25 6/10 kV | 315 | 0.313 | 0.123 | 0.249 | cs | 95 | 0.00403 | MV
NA2XS2Y 1x185 RM/25 6/10 kV | 406 | 0.161 | 0.11 | 0.358 | cs | 185 | 0.00403 | MV
NA2XS2Y 1x240 RM/25 6/10 kV | 456 | 0.122 | 0.105 | 0.416 | cs | 240 | 0.00403 | MV
NA2XS2Y 1x150 RM/25 12/20 kV | 250 | 0.206 | 0.116 | 0.319 | cs | 150 | 0.00403 | MV
NA2XS2Y 1x120 RM/25 12/20 kV | 230 | 0.253 | 0.119 | 0.283 | cs | 120 | 0.00403 | MV
NA2XS2Y 1x70 RM/25 12/20 kV | 190 | 0.443 | 0.132 | 0.22 | cs | 70 | 0.00403 | MV
NA2XS2Y 1x150 RM/25 6/10 kV | 360 | 0.206 | 0.11 | 0.315 | cs | 150 | 0.00403 | MV
NA2XS2Y 1x120 RM/25 6/10 kV | 340 | 0.253 | 0.113 | 0.28 | cs | 120 | 0.00403 | MV
NA2XS2Y 1x70 RM/25 6/10 kV | 280 | 0.443 | 0.123 | 0.217 | cs | 70 | 0.00403 | MV
N2XS(FL)2Y 1x120 RM/35 64/110 kV | 112 | 0.153 | 0.166 | 0.366 | cs | 120 | 0.00393 | HV
N2XS(FL)2Y 1x185 RM/35 64/110 kV | 125 | 0.099 | 0.156 | 0.457 | cs | 185 | 0.00393 | HV
N2XS(FL)2Y 1x240 RM/35 64/110 kV | 135 | 0.075 | 0.149 | 0.526 | cs | 240 | 0.00393 | HV
N2XS(FL)2Y 1x300 RM/35 64/110 kV | 144 | 0.06 | 0.144 | 0.588 | cs | 300 | 0.00393 | HV
15-AL1/3-ST1A 0.4 | 11 | 1.8769 | 0.35 | 0.105 | ol | 16 | 0.00403 | LV
24-AL1/4-ST1A 0.4 | 11.25 | 1.2012 | 0.335 | 0.14 | ol | 24 | 0.00403 | LV
48-AL1/8-ST1A 0.4 | 12.2 | 0.5939 | 0.3 | 0.21 | ol | 48 | 0.00403 | LV
94-AL1/15-ST1A 0.4 | 13.2 | 0.306 | 0.29 | 0.35 | ol | 94 | 0.00403 | LV
34-AL1/6-ST1A 10.0 | 9.7 | 0.8342 | 0.36 | 0.17 | ol | 34 | 0.00403 | MV
48-AL1/8-ST1A 10.0 | 10.1 | 0.5939 | 0.35 | 0.21 | ol | 48 | 0.00403 | MV
70-AL1/11-ST1A 10.0 | 10.4 | 0.4132 | 0.339 | 0.29 | ol | 70 | 0.00403 | MV
94-AL1/15-ST1A 10.0 | 10.75 | 0.306 | 0.33 | 0.35 | ol | 94 | 0.00403 | MV
122-AL1/20-ST1A 10.0 | 11.1 | 0.2376 | 0.323 | 0.41 | ol | 122 | 0.00403 | MV
149-AL1/24-ST1A 10.0 | 11.25 | 0.194 | 0.315 | 0.47 | ol | 149 | 0.00403 | MV
34-AL1/6-ST1A 20.0 | 9.15 | 0.8342 | 0.382 | 0.17 | ol | 34 | 0.00403 | MV
48-AL1/8-ST1A 20.0 | 9.5 | 0.5939 | 0.372 | 0.21 | ol | 48 | 0.00403 | MV
70-AL1/11-ST1A 20.0 | 9.7 | 0.4132 | 0.36 | 0.29 | ol | 70 | 0.00403 | MV
94-AL1/15-ST1A 20.0 | 10 | 0.306 | 0.35 | 0.35 | ol | 94 | 0.00403 | MV
122-AL1/20-ST1A 20.0 | 10.3 | 0.2376 | 0.344 | 0.41 | ol | 122 | 0.00403 | MV
149-AL1/24-ST1A 20.0 | 10.5 | 0.194 | 0.337 | 0.47 | ol | 149 | 0.00403 | MV
184-AL1/30-ST1A 20.0 | 10.75 | 0.1571 | 0.33 | 0.535 | ol | 184 | 0.00403 | MV
243-AL1/39-ST1A 20.0 | 11 | 0.1188 | 0.32 | 0.645 | ol | 243 | 0.00403 | MV
48-AL1/8-ST1A 110.0 | 8 | 0.5939 | 0.46 | 0.21 | ol | 48 | 0.00403 | HV
70-AL1/11-ST1A 110.0 | 8.4 | 0.4132 | 0.45 | 0.29 | ol | 70 | 0.00403 | HV
94-AL1/15-ST1A 110.0 | 8.65 | 0.306 | 0.44 | 0.35 | ol | 94 | 0.00403 | HV
122-AL1/20-ST1A 110.0 | 8.5 | 0.2376 | 0.43 | 0.41 | ol | 122 | 0.00403 | HV
149-AL1/24-ST1A 110.0 | 8.75 | 0.194 | 0.41 | 0.47 | ol | 149 | 0.00403 | HV
184-AL1/30-ST1A 110.0 | 8.8 | 0.1571 | 0.4 | 0.535 | ol | 184 | 0.00403 | HV
243-AL1/39-ST1A 110.0 | 9 | 0.1188 | 0.39 | 0.645 | ol | 243 | 0.00403 | HV
305-AL1/39-ST1A 110.0 | 9.2 | 0.0949 | 0.38 | 0.74 | ol | 305 | 0.00403 | HV
490-AL1/64-ST1A 110.0 | 9.75 | 0.059 | 0.37 | 0.96 | ol | 490 | 0.00403 | HV
679-AL1/86-ST1A 110.0 | 9.95 | 0.042 | 0.36 | 1.15 | ol | 679 | 0.00403 | HV
490-AL1/64-ST1A 220.0 | 10 | 0.059 | 0.285 | 0.96 | ol | 490 | 0.00403 | HV
679-AL1/86-ST1A 220.0 | 11.7 | 0.042 | 0.275 | 1.15 | ol | 679 | 0.00403 | HV
490-AL1/64-ST1A 380.0 | 11 | 0.059 | 0.253 | 0.96 | ol | 490 | 0.00403 | HV
679-AL1/86-ST1A 380.0 | 14.6 | 0.042 | 0.25 | 1.15 | ol | 679 | 0.00403 | HV

## trafo_std_types
| i0_percent | pfe_kw | vkr_percent | sn_mva | vn_lv_kv | vn_hv_kv | vk_percent | shift_degree | vector_group | tap_side | tap_neutral | tap_min | tap_max | tap_step_degree | tap_step_percent | tap_phase_shifter
160 MVA 380/110 kV | 0.06 | 60 | 0.25 | 160 | 110 | 380 | 12.2 | 0 | Yy0 | hv | 0 | -9 | 9 | 0 | 1.5 | FALSE
100 MVA 220/110 kV | 0.06 | 55 | 0.26 | 100 | 110 | 220 | 12 | 0 | Yy0 | hv | 0 | -9 | 9 | 0 | 1.5 | FALSE
63 MVA 110/20 kV | 0.04 | 22 | 0.32 | 63 | 20 | 110 | 18 | 150 | YNd5 | hv | 0 | -9 | 9 | 0 | 1.5 | FALSE
40 MVA 110/20 kV | 0.05 | 18 | 0.34 | 40 | 20 | 110 | 16.2 | 150 | YNd5 | hv | 0 | -9 | 9 | 0 | 1.5 | FALSE
25 MVA 110/20 kV | 0.07 | 14 | 0.41 | 25 | 20 | 110 | 12 | 150 | YNd5 | hv | 0 | -9 | 9 | 0 | 1.5 | FALSE
63 MVA 110/10 kV | 0.04 | 22 | 0.32 | 63 | 10 | 110 | 18 | 150 | YNd5 | hv | 0 | -9 | 9 | 0 | 1.5 | FALSE
40 MVA 110/10 kV | 0.05 | 18 | 0.34 | 40 | 10 | 110 | 16.2 | 150 | YNd5 | hv | 0 | -9 | 9 | 0 | 1.5 | FALSE
25 MVA 110/10 kV | 0.07 | 14 | 0.41 | 25 | 10 | 110 | 12 | 150 | YNd5 | hv | 0 | -9 | 9 | 0 | 1.5 | FALSE
0.25 MVA 20/0.4 kV | 0.32 | 0.8 | 1.44 | 0.25 | 0.4 | 20 | 6 | 150 | Yzn5 | hv | 0 | -2 | 2 | 0 | 2.5 | FALSE
0.4 MVA 20/0.4 kV | 0.3375 | 1.35 | 1.425 | 0.4 | 0.4 | 20 | 6 | 150 | Dyn5 | hv | 0 | -2 | 2 | 0 | 2.5 | FALSE
0.63 MVA 20/0.4 kV | 0.2619 | 1.65 | 1.206 | 0.63 | 0.4 | 20 | 6 | 150 | Dyn5 | hv | 0 | -2 | 2 | 0 | 2.5 | FALSE
0.25 MVA 10/0.4 kV | 0.24 | 0.6 | 1.2 | 0.25 | 0.4 | 10 | 4 | 150 | Dyn5 | hv | 0 | -2 | 2 | 0 | 2.5 | FALSE
0.4 MVA 10/0.4 kV | 0.2375 | 0.95 | 1.325 | 0.4 | 0.4 | 10 | 4 | 150 | Dyn5 | hv | 0 | -2 | 2 | 0 | 2.5 | FALSE
0.63 MVA 10/0.4 kV | 0.1873 | 1.18 | 1.0794 | 0.63 | 0.4 | 10 | 4 | 150 | Dyn5 | hv | 0 | -2 | 2 | 0 | 2.5 | FALSE

## trafo3w_std_types
| sn_hv_mva | sn_mv_mva | sn_lv_mva | vn_hv_kv | vn_mv_kv | vn_lv_kv | vk_hv_percent | vk_mv_percent | vk_lv_percent | vkr_hv_percent | vkr_mv_percent | vkr_lv_percent | pfe_kw | i0_percent | shift_mv_degree | shift_lv_degree | vector_group | tap_side | tap_neutral | tap_min | tap_max | tap_step_percent
63/25/38 MVA 110/20/10 kV | 63 | 25 | 38 | 110 | 20 | 10 | 10.4 | 10.4 | 10.4 | 0.28 | 0.32 | 0.35 | 35 | 0.89 | 0 | 0 | YN0yn0yn0 | hv | 0 | -10 | 10 | 1.2
63/25/38 MVA 110/10/10 kV | 63 | 25 | 38 | 110 | 10 | 10 | 10.4 | 10.4 | 10.4 | 0.28 | 0.32 | 0.35 | 35 | 0.89 | 0 | 0 | YN0yn0yn0 | hv | 0 | -10 | 10 | 1.2

## fuse_std_types
| fuse_type | i_rated_a | t_avg | t_min | t_total | x_avg | x_min | x_total
HV 100A | HV 100A | 100 | 0 | [10.0, 3.64, 0.854, 0.281, 0.1, 0.0531, 0.022, 0.01] | [10.0, 4.267, 1.21, 0.403, 0.1, 0.058, 0.022, 0.01] | 0 | [300.0, 350.0, 450.0, 550.0, 700.0, 850.0, 1200.0, 1752.0] | [600.0, 700.0, 900.0, 1150.0, 1665.0, 2000.0, 3000.0, 4313.0]
HV 10A | HV 10A | 10 | 0 | [10.0, 1675.0, 0.344, 0.156, 0.1, 0.0417, 0.0171, 0.01] | [10.0, 1.3, 0.3, 0.155, 0.1, 0.0555, 0.023, 0.01] | 0 | [30.0, 32.0, 35.0, 37.0, 39.0, 50.0, 70.0, 88.0] | [60.0, 70.0, 80.0, 87.0, 94.0, 110.0, 150.0, 216.0]
HV 125A | HV 125A | 125 | 0 | [10.0, 1.82, 0.344, 0.1, 0.0467, 0.0269, 0.01] | [10.0, 2.478, 0.426, 0.1, 0.0427, 0.0211, 0.01] | 0 | [375.0, 500.0, 700.0, 925.0, 1200.0, 1500.0, 2341.0] | [750.0, 1000.0, 1500.0, 2200.0, 3000.0, 4000.0, 5765.0]
HV 160A | HV 160A | 160 | 0 | [10.0, 4.15, 1.03, 0.198, 0.1, 0.051, 0.0172, 0.01] | [10.0, 2.3, 0.734, 0.274, 0.1, 0.046, 0.0177, 0.01] | 0 | [480.0, 550.0, 700.0, 1000.0, 1260.0, 1600.0, 2500.0, 3227.0] | [960.0, 1300.0, 1700.0, 2200.0, 2996.0, 4000.0, 6000.0, 7946.0]
HV 16A | HV 16A | 16 | 0 | [10.0, 0.352, 0.164, 0.1, 0.0649, 0.0342, 0.01] | [10.0, 2.34, 0.722, 0.181, 0.1, 0.055, 0.0296, 0.01] | 0 | [48.0, 60.0, 65.0, 71.0, 80.0, 100.0, 162.0] | [96.0, 110.0, 125.0, 150.0, 168.0, 200.0, 250.0, 398.0]
HV 200A | HV 200A | 200 | 0 | [10.0, 4.267, 1.21, 0.403, 0.1, 0.058, 0.022, 0.01] | [10.0, 3.73, 1.654, 0.328, 0.1, 0.0531, 0.019, 0.01] | 0 | [600.0, 700.0, 900.0, 1150.0, 1665.0, 2000.0, 3000.0, 4313.0] | [1200.0, 1500.0, 1800.0, 2700.0, 3960.0, 5000.0, 7500.0, 10620.0]
HV 20A | HV 20A | 20 | 0 | [10.0, 1.3, 0.3, 0.155, 0.1, 0.0555, 0.023, 0.01] | [10.0, 1.3, 0.161, 0.1, 0.0611, 0.0399, 0.0141, 0.01] | 0 | [60.0, 70.0, 80.0, 87.0, 94.0, 110.0, 150.0, 216.0] | [120.0, 150.0, 200.0, 223.0, 260.0, 300.0, 450.0, 532.0]
HV 25A | HV 25A | 25 | 0 | [10.0, 2.512, 0.833, 0.299, 0.1, 0.0372, 0.0223, 0.01] | [10.0, 3.125, 0.597, 0.198, 0.1, 0.0378, 0.022, 0.01] | 0 | [75.0, 82.0, 90.0, 100.0, 124.0, 170.0, 200.0, 289.0] | [150.0, 170.0, 210.0, 250.0, 294.0, 400.0, 500.0, 711.0]
HV 31.5A | HV 31.5A | 31.5 | 0 | [10.0, 2.34, 0.722, 0.181, 0.1, 0.055, 0.0296, 0.01] | [10.0, 2.84, 0.368, 0.164, 0.1, 0.0621, 0.0378, 0.0195, 0.01] | 0 | [95.0, 110.0, 125.0, 150.0, 165.0, 200.0, 250.0, 390.0] | [189.0, 220.0, 300.0, 350.0, 393.0, 450.0, 530.0, 700.0, 960.0]
HV 40A | HV 40A | 40 | 0 | [10.0, 1.3, 0.161, 0.1, 0.0611, 0.0399, 0.0141, 0.01] | [10.0, 2.05, 0.369, 0.198, 0.1, 0.051, 0.0298, 0.01] | 0 | [120.0, 150.0, 200.0, 223.0, 260.0, 300.0, 450.0, 532.0] | [240.0, 300.0, 400.0, 450.0, 530.0, 650.0, 800.0, 1311.0]
HV 50A | HV 50A | 50 | 0 | [10.0, 3.215, 0.597, 0.198, 0.1, 0.0378, 0.022, 0.01] | [10.0, 3.64, 0.854, 0.281, 0.1, 0.0531, 0.022, 0.01] | 0 | [150.0, 170.0, 210.0, 250.0, 294.0, 400.0, 500.0, 711.0] | [300.0, 350.0, 450.0, 550.0, 700.0, 850.0, 1200.0, 1752.0]
HV 6.3A | HV 6.3A | 6.3 | 0 | [10.0, 1.39, 0.344, 0.168, 0.1, 0.056, 0.0263, 0.01] | [10.0, 1.711, 0.516, 0.198, 0.1, 0.0634, 0.0303, 0.01] | 0 | [19.0, 19.5, 20.4, 20.8, 22.0, 25.0, 32.0, 48.0] | [38.0, 40.0, 43.0, 48.0, 53.0, 60.0, 75.0, 118.0]
HV 63A | HV 63A | 63 | 0 | [10.0, 2.84, 0.368, 0.164, 0.1, 0.0621, 0.0378, 0.0195, 0.01] | [10.0, 1.82, 0.344, 0.1, 0.0467, 0.0269, 0.01] | 0 | [189.0, 220.0, 300.0, 350.0, 393.0, 450.0, 530.0, 700.0, 961.0] | [378.0, 500.0, 700.0, 934.0, 1200.0, 1500.0, 2366.0]
HV 80A | HV 80A | 80 | 0 | [10.0, 2.05, 0.369, 0.198, 0.1, 0.051, 0.0298, 0.01] | [10.0, 4.15, 1.03, 0.198, 0.1, 0.051, 0.0172, 0.01] | 0 | [240.0, 300.0, 400.0, 450.0, 530.0, 650.0, 800.0, 1311.0] | [480.0, 550.0, 700.0, 1000.0, 1260.0, 1600.0, 2500.0, 3227.0]
Siemens NH-1-100 | Siemens NH-1-100 | 100 | [5400.0, 2000.0, 400.0, 20.0, 1.0, 0.2, 0.012, 0.004] | 0 | 0 | [150.0, 190.0, 250.0, 430.0, 900.0, 1250.0, 2700.0, 3600.0] | 0 | 0
Siemens NH-1-125 | Siemens NH-1-125 | 125 | [4800.0, 120.0, 7.0, 0.1, 0.004] | 0 | 0 | [180.0, 400.0, 740.0, 2000.0, 4250.0] | 0 | 0
Siemens NH-1-16 | Siemens NH-1-16 | 16 | [4000.0, 400.0, 2.0, 0.1, 0.04, 0.01] | 0 | 0 | [26.0, 35.0, 75.0, 150.0, 200.0, 300.0] | 0 | 0
Siemens NH-1-160 | Siemens NH-1-160 | 160 | [4800.0, 120.0, 7.0, 0.1, 0.004] | 0 | 0 | [210.0, 500.0, 900.0, 2300.0, 5000.0] | 0 | 0
Siemens NH-1-25 | Siemens NH-1-25 | 25 | [4000.0, 1000.0, 10.0, 0.2, 0.02, 0.01] | 0 | 0 | [40.0, 50.0, 100.0, 210.0, 400.0, 500.0] | 0 | 0
Siemens NH-1-50 | Siemens NH-1-50 | 50 | [4000.0, 40.0, 4.0, 1.0, 0.02, 0.01] | 0 | 0 | [86.0, 200.0, 300.0, 400.0, 1000.0, 1280.0] | 0 | 0
Siemens NH-1-63 | Siemens NH-1-63 | 63 | [4000.0, 100.0, 10.0, 2.0, 0.04, 0.01] | 0 | 0 | [100.0, 200.0, 300.0, 400.0, 1000.0, 1500.0] | 0 | 0
Siemens NH-1-80 | Siemens NH-1-80 | 80 | [4800.0, 120.0, 7.0, 0.1, 0.01] | 0 | 0 | [150.58, 250.0, 450.0, 1150.0, 2470.0] | 0 | 0
Siemens NH-2-1000 | Siemens NH-2-1000 | 1000 | [4800.0, 120.0, 7.0, 0.1, 0.004] | 0 | 0 | [1900.0, 3500.0, 8400.0, 24000.0, 52000.0] | 0 | 0
Siemens NH-2-200 | Siemens NH-2-200 | 200 | [4800.0, 120.0, 7.0, 0.1, 0.004] | 0 | 0 | [280.0, 650.0, 1200.0, 3000.0, 7000.0] | 0 | 0
Siemens NH-2-224 | Siemens NH-2-224 | 224 | [4800.0, 120.0, 7.0, 0.2, 0.04, 0.004] | 0 | 0 | [400.0, 750.0, 1453.0, 3025.0, 4315.0, 7600.0] | 0 | 0
Siemens NH-2-250 | Siemens NH-2-250 | 250 | [4800.0, 120.0, 7.0, 0.1, 0.004] | 0 | 0 | [450.0, 800.0, 1650.0, 4000.0, 8500.0] | 0 | 0
Siemens NH-2-315 | Siemens NH-2-315 | 315 | [4800.0, 120.0, 7.0, 0.1, 0.004] | 0 | 0 | [550.0, 920.0, 1900.0, 5000.0, 11000.0] | 0 | 0
Siemens NH-2-355 | Siemens NH-2-355 | 355 | [4800.0, 120.0, 6.0, 0.1, 0.004] | 0 | 0 | [650.0, 1116.27, 2350.0, 5840.0, 12790.0] | 0 | 0
Siemens NH-2-400 | Siemens NH-2-400 | 400 | [4800.0, 120.0, 7.0, 0.1, 0.004] | 0 | 0 | [720.0, 1350.0, 2800.0, 6500.0, 15000.0] | 0 | 0
Siemens NH-2-425 | Siemens NH-2-425 | 425 | [4800.0, 120.0, 7.0, 0.1, 0.004] | 0 | 0 | [850.0, 1500.0, 3050.0, 7500.0, 16500.0] | 0 | 0
Siemens NH-2-630 | Siemens NH-2-630 | 630 | [4800.0, 120.0, 7.0, 0.1, 0.004] | 0 | 0 | [1200.0, 2000.0, 4800.0, 12000.0, 26000.0] | 0 | 0

## dtypes
| element | column | dtype
0 | bus | name | object
1 | bus | vn_kv | float64
2 | bus | type | object
3 | bus | zone | object
4 | bus | in_service | bool
5 | load | name | object
6 | load | bus | uint32
7 | load | p_mw | float64
8 | load | q_mvar | float64
9 | load | const_z_percent | float64
10 | load | const_i_percent | float64
11 | load | sn_mva | float64
12 | load | scaling | float64
13 | load | in_service | bool
14 | load | type | object
15 | ext_grid | name | object
16 | ext_grid | bus | uint32
17 | ext_grid | vm_pu | float64
18 | ext_grid | va_degree | float64
19 | ext_grid | slack_weight | float64
20 | ext_grid | in_service | bool
21 | line | name | object
22 | line | std_type | object
23 | line | from_bus | uint32
24 | line | to_bus | uint32
25 | line | length_km | float64
26 | line | r_ohm_per_km | float64
27 | line | x_ohm_per_km | float64
28 | line | c_nf_per_km | float64
29 | line | g_us_per_km | float64
30 | line | max_i_ka | float64
31 | line | df | float64
32 | line | parallel | uint32
33 | line | type | object
34 | line | in_service | bool
35 | trafo | name | object
36 | trafo | std_type | object
37 | trafo | hv_bus | uint32
38 | trafo | lv_bus | uint32
39 | trafo | sn_mva | float64
40 | trafo | vn_hv_kv | float64
41 | trafo | vn_lv_kv | float64
42 | trafo | vk_percent | float64
43 | trafo | vkr_percent | float64
44 | trafo | pfe_kw | float64
45 | trafo | i0_percent | float64
46 | trafo | shift_degree | float64
47 | trafo | tap_side | object
48 | trafo | tap_neutral | int32
49 | trafo | tap_min | int32
50 | trafo | tap_max | int32
51 | trafo | tap_step_percent | float64
52 | trafo | tap_step_degree | float64
53 | trafo | tap_pos | int32
54 | trafo | tap_phase_shifter | bool
55 | trafo | parallel | uint32
56 | trafo | df | float64
57 | trafo | in_service | bool
58 | line_geodata | coords | object
59 | bus_geodata | x | float64
60 | bus_geodata | y | float64
61 | bus_geodata | coords | object

## parameters
| version | format_version | converged | OPF_converged | name | f_hz | sn_mva
0 | 2.14.6 | 2.14.0 | FALSE | FALSE |  | 50 | 1