## bus
| name | vn_kv | type | zone | in_service
0 | bus_LV_3891-12_0_3_node_0 | 0.4 | n |  | TRUE
1 | bus_LV_3891-12_0_3_node_1 | 0.4 | n |  | TRUE
2 | bus_LV_3891-12_0_3_node_2 | 0.4 | n |  | TRUE
3 | bus_LV_3891-12_0_3_node_3 | 0.4 | n |  | TRUE
4 | bus_LV_3891-12_0_3_node_4 | 0.4 | n |  | TRUE
5 | bus_LV_3891-12_0_3_node_5 | 0.4 | n |  | TRUE
6 | bus_LV_3891-12_0_3_node_7 | 0.4 | n |  | TRUE
7 | bus_LV_3891-12_0_3_node_8 | 0.4 | n |  | TRUE
8 | bus_LV_3891-12_0_3_node_19 | 0.4 | n |  | TRUE
9 | bus_LV_3891-12_0_3_node_14 | 0.4 | n |  | TRUE
10 | bus_LV_3891-12_0_3_node_13 | 0.4 | n |  | TRUE
11 | bus_LV_3891-12_0_3_node_10 | 0.4 | n |  | TRUE
12 | bus_LV_3891-12_0_3_node_21 | 0.4 | n |  | TRUE
13 | bus_LV_3891-12_0_3_node_6 | 0.4 | n |  | TRUE
14 | bus_LV_3891-12_0_3_node_9 | 0.4 | n |  | TRUE
15 | bus_LV_3891-12_0_3_node_22 | 0.4 | n |  | TRUE
16 | bus_LV_3891-12_0_3_node_20 | 0.4 | n |  | TRUE
17 | bus_LV_3891-12_0_3_node_25 | 0.4 | n |  | TRUE
18 | bus_LV_3891-12_0_3_node_17 | 0.4 | n |  | TRUE
19 | bus_LV_3891-12_0_3_node_16 | 0.4 | n |  | TRUE
20 | bus_LV_3891-12_0_3_node_15 | 0.4 | n |  | TRUE
21 | bus_LV_3891-12_0_3_node_12 | 0.4 | n |  | TRUE
22 | bus_LV_3891-12_0_3_node_89 | 0.4 | n |  | TRUE
23 | bus_LV_3891-12_0_3_node_23 | 0.4 | n |  | TRUE
24 | bus_LV_3891-12_0_3_node_24 | 0.4 | n |  | TRUE
25 | bus_LV_3891-12_0_3_node_26 | 0.4 | n |  | TRUE
26 | bus_LV_3891-12_0_3_node_18 | 0.4 | n |  | TRUE
27 | bus_LV_3891-12_0_3_node_50 | 0.4 | n |  | TRUE
28 | bus_LV_3891-12_0_3_node_80 | 0.4 | n |  | TRUE
29 | bus_LV_3891-12_0_3_node_51 | 0.4 | n |  | TRUE
30 | bus_LV_3891-12_0_3_node_78 | 0.4 | n |  | TRUE
31 | bus_LV_3891-12_0_3_node_27 | 0.4 | n |  | TRUE
32 | bus_LV_3891-12_0_3_node_29 | 0.4 | n |  | TRUE
33 | bus_LV_3891-12_0_3_node_31 | 0.4 | n |  | TRUE
34 | bus_LV_3891-12_0_3_node_32 | 0.4 | n |  | TRUE
35 | bus_LV_3891-12_0_3_node_30 | 0.4 | n |  | TRUE
36 | bus_LV_3891-12_0_3_node_46 | 0.4 | n |  | TRUE
37 | bus_LV_3891-12_0_3_node_36 | 0.4 | n |  | TRUE
38 | bus_LV_3891-12_0_3_node_33 | 0.4 | n |  | TRUE
39 | bus_LV_3891-12_0_3_node_49 | 0.4 | n |  | TRUE
40 | bus_LV_3891-12_0_3_node_45 | 0.4 | n |  | TRUE
41 | bus_LV_3891-12_0_3_node_34 | 0.4 | n |  | TRUE
42 | bus_LV_3891-12_0_3_node_48 | 0.4 | n |  | TRUE
43 | bus_LV_3891-12_0_3_node_35 | 0.4 | n |  | TRUE
44 | bus_LV_3891-12_0_3_node_40 | 0.4 | n |  | TRUE
45 | bus_LV_3891-12_0_3_node_37 | 0.4 | n |  | TRUE
46 | bus_LV_3891-12_0_3_node_52 | 0.4 | n |  | TRUE
47 | bus_LV_3891-12_0_3_node_38 | 0.4 | n |  | TRUE
48 | bus_LV_3891-12_0_3_node_39 | 0.4 | n |  | TRUE
49 | bus_LV_3891-12_0_3_node_41 | 0.4 | n |  | TRUE
50 | bus_LV_3891-12_0_3_node_42 | 0.4 | n |  | TRUE
51 | bus_LV_3891-12_0_3_node_43 | 0.4 | n |  | TRUE
52 | bus_LV_3891-12_0_3_node_53 | 0.4 | n |  | TRUE
53 | bus_LV_3891-12_0_3_node_44 | 0.4 | n |  | TRUE
54 | bus_LV_3891-12_0_3_node_61 | 0.4 | n |  | TRUE
55 | bus_LV_3891-12_0_3_node_62 | 0.4 | n |  | TRUE
56 | bus_LV_3891-12_0_3_node_47 | 0.4 | n |  | TRUE
57 | bus_LV_3891-12_0_3_node_90 | 0.4 | n |  | TRUE
58 | bus_LV_3891-12_0_3_node_58 | 0.4 | n |  | TRUE
59 | bus_LV_3891-12_0_3_node_59 | 0.4 | n |  | TRUE
60 | bus_LV_3891-12_0_3_node_54 | 0.4 | n |  | TRUE
61 | bus_LV_3891-12_0_3_node_55 | 0.4 | n |  | TRUE
62 | bus_LV_3891-12_0_3_node_56 | 0.4 | n |  | TRUE
63 | bus_LV_3891-12_0_3_node_57 | 0.4 | n |  | TRUE
64 | bus_LV_3891-12_0_3_node_66 | 0.4 | n |  | TRUE
65 | bus_LV_3891-12_0_3_node_88 | 0.4 | n |  | TRUE
66 | bus_LV_3891-12_0_3_node_60 | 0.4 | n |  | TRUE
67 | bus_LV_3891-12_0_3_node_67 | 0.4 | n |  | TRUE
68 | bus_LV_3891-12_0_3_node_69 | 0.4 | n |  | TRUE
69 | bus_LV_3891-12_0_3_node_63 | 0.4 | n |  | TRUE
70 | bus_LV_3891-12_0_3_node_64 | 0.4 | n |  | TRUE
71 | bus_LV_3891-12_0_3_node_65 | 0.4 | n |  | TRUE
72 | bus_LV_3891-12_0_3_node_72 | 0.4 | n |  | TRUE
73 | bus_LV_3891-12_0_3_node_70 | 0.4 | n |  | TRUE
74 | bus_LV_3891-12_0_3_node_73 | 0.4 | n |  | TRUE
75 | bus_LV_3891-12_0_3_node_71 | 0.4 | n |  | TRUE
76 | bus_LV_3891-12_0_3_node_68 | 0.4 | n |  | TRUE
77 | bus_LV_3891-12_0_3_node_74 | 0.4 | n |  | TRUE
78 | bus_LV_3891-12_0_3_node_75 | 0.4 | n |  | TRUE
79 | bus_LV_3891-12_0_3_node_76 | 0.4 | n |  | TRUE
80 | bus_LV_3891-12_0_3_node_77 | 0.4 | n |  | TRUE
81 | bus_LV_3891-12_0_3_node_79 | 0.4 | n |  | TRUE
82 | bus_LV_3891-12_0_3_node_81 | 0.4 | n |  | TRUE
83 | bus_LV_3891-12_0_3_node_82 | 0.4 | n |  | TRUE
84 | bus_LV_3891-12_0_3_node_83 | 0.4 | n |  | TRUE
85 | bus_LV_3891-12_0_3_node_84 | 0.4 | n |  | TRUE
86 | bus_LV_3891-12_0_3_node_85 | 0.4 | n |  | TRUE
87 | bus_LV_3891-12_0_3_node_86 | 0.4 | n |  | TRUE
88 | bus_LV_3891-12_0_3_node_87 | 0.4 | n |  | TRUE
89 | bus_MV_176_0_node_83 | 20 | n |  | TRUE

## load
| name | bus | p_mw | q_mvar | const_z_percent | const_i_percent | sn_mva | scaling | in_service | type
0 | LV_3891-12_0_3_load_0 | 0 | 0.00056325 | 0.00014116 | 0 | 0 |  | 1 | TRUE | wye
1 | LV_3891-12_0_3_load_5 | 5 | 0.0011431 | 0.00028648 | 0 | 0 |  | 1 | TRUE | wye
2 | LV_3891-12_0_3_load_7 | 6 | 0.002388 | 0.0005985 | 0 | 0 |  | 1 | TRUE | wye
3 | LV_3891-12_0_3_load_19 | 8 | 0.0004981 | 0.00012484 | 0 | 0 |  | 1 | TRUE | wye
4 | LV_3891-12_0_3_load_14 | 9 | 0.0022327 | 0.00055957 | 0 | 0 |  | 1 | TRUE | wye
5 | LV_3891-12_0_3_load_13 | 10 | 0.00036928 | 9.255e-05 | 0 | 0 |  | 1 | TRUE | wye
6 | LV_3891-12_0_3_load_10 | 11 | 0.00066309 | 0.00016619 | 0 | 0 |  | 1 | TRUE | wye
7 | LV_3891-12_0_3_load_21 | 12 | 0.00091365 | 0.00022898 | 0 | 0 |  | 1 | TRUE | wye
8 | LV_3891-12_0_3_load_6 | 13 | 0.0013585 | 0.00034047 | 0 | 0 |  | 1 | TRUE | wye
9 | LV_3891-12_0_3_load_25 | 17 | 0.0097799 | 0.0024511 | 0 | 0 |  | 1 | TRUE | wye
10 | LV_3891-12_0_3_load_17 | 18 | 0.0090915 | 0.0022786 | 0 | 0 |  | 1 | TRUE | wye
11 | LV_3891-12_0_3_load_16 | 19 | 0.0026298 | 0.0006591 | 0 | 0 |  | 1 | TRUE | wye
12 | LV_3891-12_0_3_load_15 | 20 | 0.0015065 | 0.00037757 | 0 | 0 |  | 1 | TRUE | wye
13 | LV_3891-12_0_3_load_89 | 22 | 0.0014606 | 0.00036607 | 0 | 0 |  | 1 | TRUE | wye
14 | LV_3891-12_0_3_load_23 | 23 | 0.0011647 | 0.0002919 | 0 | 0 |  | 1 | TRUE | wye
15 | LV_3891-12_0_3_load_24 | 24 | 0.00098547 | 0.00024698 | 0 | 0 |  | 1 | TRUE | wye
16 | LV_3891-12_0_3_load_26 | 25 | 0.00075429 | 0.00018904 | 0 | 0 |  | 1 | TRUE | wye
17 | LV_3891-12_0_3_load_80 | 28 | 0.0029505 | 0.00073946 | 0 | 0 |  | 1 | TRUE | wye
18 | LV_3891-12_0_3_load_51 | 29 | 0.0033976 | 0.00085153 | 0 | 0 |  | 1 | TRUE | wye
19 | LV_3891-12_0_3_load_27 | 31 | 0.008838 | 0.002215 | 0 | 0 |  | 1 | TRUE | wye
20 | LV_3891-12_0_3_load_32 | 34 | 0.0016253 | 0.00040734 | 0 | 0 |  | 1 | TRUE | wye
21 | LV_3891-12_0_3_load_30 | 35 | 0.0010977 | 0.00027512 | 0 | 0 |  | 1 | TRUE | wye
22 | LV_3891-12_0_3_load_46 | 36 | 0.0012462 | 0.00031233 | 0 | 0 |  | 1 | TRUE | wye
23 | LV_3891-12_0_3_load_36 | 37 | 0.00056398 | 0.00014135 | 0 | 0 |  | 1 | TRUE | wye
24 | LV_3891-12_0_3_load_33 | 38 | 0.0046841 | 0.001174 | 0 | 0 |  | 1 | TRUE | wye
25 | LV_3891-12_0_3_load_49 | 39 | 0.00094146 | 0.00023595 | 0 | 0 |  | 1 | TRUE | wye
26 | LV_3891-12_0_3_load_45 | 40 | 0.0049868 | 0.0012498 | 0 | 0 |  | 1 | TRUE | wye
27 | LV_3891-12_0_3_load_34 | 41 | 0.0013342 | 0.00033439 | 0 | 0 |  | 1 | TRUE | wye
28 | LV_3891-12_0_3_load_40 | 44 | 0.0016899 | 0.00042352 | 0 | 0 |  | 1 | TRUE | wye
29 | LV_3891-12_0_3_load_37 | 45 | 0.00086433 | 0.00021662 | 0 | 0 |  | 1 | TRUE | wye
30 | LV_3891-12_0_3_load_52 | 46 | 0.0022006 | 0.00055153 | 0 | 0 |  | 1 | TRUE | wye
31 | LV_3891-12_0_3_load_38 | 47 | 0.0022484 | 0.0005635 | 0 | 0 |  | 1 | TRUE | wye
32 | LV_3891-12_0_3_load_39 | 48 | 0.0021052 | 0.00052762 | 0 | 0 |  | 1 | TRUE | wye
33 | LV_3891-12_0_3_load_42 | 50 | 0.0010095 | 0.000253 | 0 | 0 |  | 1 | TRUE | wye
34 | LV_3891-12_0_3_load_43 | 51 | 0.00068649 | 0.00017205 | 0 | 0 |  | 1 | TRUE | wye
35 | LV_3891-12_0_3_load_53 | 52 | 0.0022448 | 0.0005626 | 0 | 0 |  | 1 | TRUE | wye
36 | LV_3891-12_0_3_load_61 | 54 | 0.0077293 | 0.0019371 | 0 | 0 |  | 1 | TRUE | wye
37 | LV_3891-12_0_3_load_62 | 55 | 0.0047035 | 0.0011788 | 0 | 0 |  | 1 | TRUE | wye
38 | LV_3891-12_0_3_load_47 | 56 | 0.0027398 | 0.00068666 | 0 | 0 |  | 1 | TRUE | wye
39 | LV_3891-12_0_3_load_90 | 57 | 0.017193 | 0.0043089 | 0 | 0 |  | 1 | TRUE | wye
40 | LV_3891-12_0_3_load_58 | 58 | 0.0018592 | 0.00046597 | 0 | 0 |  | 1 | TRUE | wye
41 | LV_3891-12_0_3_load_54 | 60 | 0.00073289 | 0.00018368 | 0 | 0 |  | 1 | TRUE | wye
42 | LV_3891-12_0_3_load_57 | 63 | 0.00060861 | 0.00015253 | 0 | 0 |  | 1 | TRUE | wye
43 | LV_3891-12_0_3_load_66 | 64 | 0.0015864 | 0.00039758 | 0 | 0 |  | 1 | TRUE | wye
44 | LV_3891-12_0_3_load_88 | 65 | 0.00080787 | 0.00020247 | 0 | 0 |  | 1 | TRUE | wye
45 | LV_3891-12_0_3_load_60 | 66 | 0.0013313 | 0.00033366 | 0 | 0 |  | 1 | TRUE | wye
46 | LV_3891-12_0_3_load_67 | 67 | 0.0035325 | 0.00088532 | 0 | 0 |  | 1 | TRUE | wye
47 | LV_3891-12_0_3_load_69 | 68 | 0.0046888 | 0.0011751 | 0 | 0 |  | 1 | TRUE | wye
48 | LV_3891-12_0_3_load_63 | 69 | 0.0012311 | 0.00030853 | 0 | 0 |  | 1 | TRUE | wye
49 | LV_3891-12_0_3_load_65 | 71 | 0.0062027 | 0.0015545 | 0 | 0 |  | 1 | TRUE | wye
50 | LV_3891-12_0_3_load_72 | 72 | 0.0072243 | 0.0018106 | 0 | 0 |  | 1 | TRUE | wye
51 | LV_3891-12_0_3_load_70 | 73 | 0.0024666 | 0.00061818 | 0 | 0 |  | 1 | TRUE | wye
52 | LV_3891-12_0_3_load_73 | 74 | 0.0033872 | 0.00084891 | 0 | 0 |  | 1 | TRUE | wye
53 | LV_3891-12_0_3_load_71 | 75 | 0.0028218 | 0.00070722 | 0 | 0 |  | 1 | TRUE | wye
54 | LV_3891-12_0_3_load_68 | 76 | 0.0055199 | 0.0013834 | 0 | 0 |  | 1 | TRUE | wye
55 | LV_3891-12_0_3_load_74 | 77 | 0.0051713 | 0.001296 | 0 | 0 |  | 1 | TRUE | wye
56 | LV_3891-12_0_3_load_75 | 78 | 0.0057761 | 0.0014476 | 0 | 0 |  | 1 | TRUE | wye
57 | LV_3891-12_0_3_load_76 | 79 | 0.0051962 | 0.0013023 | 0 | 0 |  | 1 | TRUE | wye
58 | LV_3891-12_0_3_load_77 | 80 | 0.0040059 | 0.001004 | 0 | 0 |  | 1 | TRUE | wye
59 | LV_3891-12_0_3_load_79 | 81 | 0.0025064 | 0.00062815 | 0 | 0 |  | 1 | TRUE | wye
60 | LV_3891-12_0_3_load_81 | 82 | 0.0023429 | 0.00058718 | 0 | 0 |  | 1 | TRUE | wye
61 | LV_3891-12_0_3_load_82 | 83 | 0.0043967 | 0.0011019 | 0 | 0 |  | 1 | TRUE | wye
62 | LV_3891-12_0_3_load_83 | 84 | 0.0010796 | 0.00027058 | 0 | 0 |  | 1 | TRUE | wye
63 | LV_3891-12_0_3_load_84 | 85 | 0.0019424 | 0.00048682 | 0 | 0 |  | 1 | TRUE | wye
64 | LV_3891-12_0_3_load_86 | 87 | 0.0009893 | 0.00024794 | 0 | 0 |  | 1 | TRUE | wye
65 | LV_3891-12_0_3_load_87 | 88 | 0.0010806 | 0.00027082 | 0 | 0 |  | 1 | TRUE | wye

## ext_grid
| name | bus | vm_pu | va_degree | slack_weight | in_service
0 |  | 29 | 1 | 0 | 1 | TRUE

## line
| name | std_type | from_bus | to_bus | length_km | r_ohm_per_km | x_ohm_per_km | c_nf_per_km | g_us_per_km | max_i_ka | df | parallel | type | in_service
0 | LV_3891-12_0_3_line_0 | NAYY 4x150 SE | 0 | 1 | 0.030584 | 0.208 | 0.08 | 261 | 0 | 0.27 | 1 | 1 | cs | TRUE
1 | LV_3891-12_0_3_line_1 | NAYY 4x150 SE | 0 | 2 | 0.039506 | 0.208 | 0.08 | 261 | 0 | 0.27 | 1 | 1 | cs | TRUE
2 | LV_3891-12_0_3_line_2 | NAYY 4x150 SE | 1 | 3 | 0.022819 | 0.208 | 0.08 | 261 | 0 | 0.27 | 1 | 1 | cs | TRUE
3 | LV_3891-12_0_3_line_3 | NAYY 4x150 SE | 1 | 4 | 0.081312 | 0.208 | 0.08 | 261 | 0 | 0.27 | 1 | 1 | cs | TRUE
4 | LV_3891-12_0_3_line_4 | NAYY 4x150 SE | 2 | 5 | 0.02575 | 0.208 | 0.08 | 261 | 0 | 0.27 | 1 | 1 | cs | TRUE
5 | LV_3891-12_0_3_line_5 | NAYY 4x150 SE | 3 | 9 | 0.035152 | 0.208 | 0.08 | 261 | 0 | 0.27 | 1 | 1 | cs | TRUE
6 | LV_3891-12_0_3_line_6 | NAYY 4x150 SE | 4 | 10 | 0.026976 | 0.208 | 0.08 | 261 | 0 | 0.27 | 1 | 1 | cs | TRUE
7 | LV_3891-12_0_3_line_7 | NAYY 4x150 SE | 4 | 11 | 0.022591 | 0.208 | 0.08 | 261 | 0 | 0.27 | 1 | 1 | cs | TRUE
8 | LV_3891-12_0_3_line_8 | NAYY 4x150 SE | 6 | 7 | 0.023686 | 0.208 | 0.08 | 261 | 0 | 0.27 | 1 | 1 | cs | TRUE
9 | LV_3891-12_0_3_line_9 | NAYY 4x150 SE | 6 | 8 | 0.058975 | 0.208 | 0.08 | 261 | 0 | 0.27 | 1 | 1 | cs | TRUE
10 | LV_3891-12_0_3_line_10 | NAYY 4x150 SE | 6 | 9 | 0.088062 | 0.208 | 0.08 | 261 | 0 | 0.27 | 1 | 1 | cs | TRUE
11 | LV_3891-12_0_3_line_11 | NAYY 4x150 SE | 7 | 14 | 0.023485 | 0.208 | 0.08 | 261 | 0 | 0.27 | 1 | 1 | cs | TRUE
12 | LV_3891-12_0_3_line_12 | NAYY 4x150 SE | 8 | 16 | 0.045571 | 0.208 | 0.08 | 261 | 0 | 0.27 | 1 | 1 | cs | TRUE
13 | LV_3891-12_0_3_line_13 | NAYY 4x150 SE | 8 | 12 | 0.0085988 | 0.208 | 0.08 | 261 | 0 | 0.27 | 1 | 1 | cs | TRUE
14 | LV_3891-12_0_3_line_14 | NAYY 4x150 SE | 9 | 13 | 0.0085517 | 0.208 | 0.08 | 261 | 0 | 0.27 | 1 | 1 | cs | TRUE
15 | LV_3891-12_0_3_line_15 | NAYY 4x150 SE | 10 | 15 | 0.012205 | 0.208 | 0.08 | 261 | 0 | 0.27 | 1 | 1 | cs | TRUE
16 | LV_3891-12_0_3_line_16 | NAYY 4x150 SE | 14 | 17 | 0.05685 | 0.208 | 0.08 | 261 | 0 | 0.27 | 1 | 1 | cs | TRUE
17 | LV_3891-12_0_3_line_17 | NAYY 4x150 SE | 15 | 23 | 0.047296 | 0.208 | 0.08 | 261 | 0 | 0.27 | 1 | 1 | cs | TRUE
18 | LV_3891-12_0_3_line_18 | NAYY 4x150 SE | 16 | 21 | 0.081457 | 0.208 | 0.08 | 261 | 0 | 0.27 | 1 | 1 | cs | TRUE
19 | LV_3891-12_0_3_line_19 | NAYY 4x150 SE | 17 | 18 | 0.048747 | 0.208 | 0.08 | 261 | 0 | 0.27 | 1 | 1 | cs | TRUE
20 | LV_3891-12_0_3_line_20 | NAYY 4x150 SE | 18 | 26 | 0.065954 | 0.208 | 0.08 | 261 | 0 | 0.27 | 1 | 1 | cs | TRUE
21 | LV_3891-12_0_3_line_21 | NAYY 4x150 SE | 18 | 20 | 0.064716 | 0.208 | 0.08 | 261 | 0 | 0.27 | 1 | 1 | cs | TRUE
22 | LV_3891-12_0_3_line_22 | NAYY 4x150 SE | 19 | 20 | 0.015012 | 0.208 | 0.08 | 261 | 0 | 0.27 | 1 | 1 | cs | TRUE
23 | LV_3891-12_0_3_line_23 | NAYY 4x150 SE | 21 | 22 | 0.092028 | 0.208 | 0.08 | 261 | 0 | 0.27 | 1 | 1 | cs | TRUE
24 | LV_3891-12_0_3_line_24 | NAYY 4x150 SE | 22 | 25 | 0.092569 | 0.208 | 0.08 | 261 | 0 | 0.27 | 1 | 1 | cs | TRUE
25 | LV_3891-12_0_3_line_25 | NAYY 4x150 SE | 23 | 24 | 0.00043654 | 0.208 | 0.08 | 261 | 0 | 0.27 | 1 | 1 | cs | TRUE
26 | LV_3891-12_0_3_line_26 | NAYY 4x150 SE | 26 | 27 | 0.059961 | 0.208 | 0.08 | 261 | 0 | 0.27 | 1 | 1 | cs | TRUE
27 | LV_3891-12_0_3_line_27 | NAYY 4x150 SE | 26 | 28 | 0.04348 | 0.208 | 0.08 | 261 | 0 | 0.27 | 1 | 1 | cs | TRUE
28 | LV_3891-12_0_3_line_28 | NAYY 4x150 SE | 27 | 29 | 0.020367 | 0.208 | 0.08 | 261 | 0 | 0.27 | 1 | 1 | cs | TRUE
29 | LV_3891-12_0_3_line_29 | NAYY 4x150 SE | 28 | 30 | 0.0092142 | 0.208 | 0.08 | 261 | 0 | 0.27 | 1 | 1 | cs | TRUE
30 | LV_3891-12_0_3_line_30 | NAYY 4x150 SE | 29 | 58 | 0.042883 | 0.208 | 0.08 | 261 | 0 | 0.27 | 1 | 2 | cs | TRUE
31 | LV_3891-12_0_3_line_31 | NAYY 4x150 SE | 30 | 81 | 0.009758 | 0.208 | 0.08 | 261 | 0 | 0.27 | 1 | 1 | cs | TRUE
32 | LV_3891-12_0_3_line_32 | NAYY 4x150 SE | 30 | 79 | 0.019819 | 0.208 | 0.08 | 261 | 0 | 0.27 | 1 | 1 | cs | TRUE
33 | LV_3891-12_0_3_line_33 | NAYY 4x150 SE | 31 | 32 | 0.026063 | 0.208 | 0.08 | 261 | 0 | 0.27 | 1 | 1 | cs | TRUE
34 | LV_3891-12_0_3_line_34 | NAYY 4x150 SE | 32 | 33 | 0.015962 | 0.208 | 0.08 | 261 | 0 | 0.27 | 1 | 1 | cs | TRUE
35 | LV_3891-12_0_3_line_35 | NAYY 4x150 SE | 32 | 34 | 0.029891 | 0.208 | 0.08 | 261 | 0 | 0.27 | 1 | 1 | cs | TRUE
36 | LV_3891-12_0_3_line_36 | NAYY 4x150 SE | 33 | 37 | 0.033627 | 0.208 | 0.08 | 261 | 0 | 0.27 | 1 | 1 | cs | TRUE
37 | LV_3891-12_0_3_line_37 | NAYY 4x150 SE | 33 | 38 | 0.035946 | 0.208 | 0.08 | 261 | 0 | 0.27 | 1 | 1 | cs | TRUE
38 | LV_3891-12_0_3_line_38 | NAYY 4x150 SE | 34 | 39 | 0.0018396 | 0.208 | 0.08 | 261 | 0 | 0.27 | 1 | 1 | cs | TRUE
39 | LV_3891-12_0_3_line_39 | NAYY 4x150 SE | 35 | 36 | 0.015741 | 0.208 | 0.08 | 261 | 0 | 0.27 | 1 | 1 | cs | TRUE
40 | LV_3891-12_0_3_line_40 | NAYY 4x150 SE | 36 | 40 | 0.026867 | 0.208 | 0.08 | 261 | 0 | 0.27 | 1 | 1 | cs | TRUE
41 | LV_3891-12_0_3_line_41 | NAYY 4x150 SE | 38 | 41 | 0.023305 | 0.208 | 0.08 | 261 | 0 | 0.27 | 1 | 1 | cs | TRUE
42 | LV_3891-12_0_3_line_42 | NAYY 4x150 SE | 39 | 42 | 0.0023462 | 0.208 | 0.08 | 261 | 0 | 0.27 | 1 | 1 | cs | TRUE
43 | LV_3891-12_0_3_line_43 | NAYY 4x150 SE | 40 | 53 | 0.0175 | 0.208 | 0.08 | 261 | 0 | 0.27 | 1 | 1 | cs | TRUE
44 | LV_3891-12_0_3_line_44 | NAYY 4x150 SE | 41 | 43 | 0.00548 | 0.208 | 0.08 | 261 | 0 | 0.27 | 1 | 1 | cs | TRUE
45 | LV_3891-12_0_3_line_45 | NAYY 4x150 SE | 42 | 57 | 0.074999 | 0.208 | 0.08 | 261 | 0 | 0.27 | 1 | 1 | cs | TRUE
46 | LV_3891-12_0_3_line_46 | NAYY 4x150 SE | 42 | 56 | 0.022491 | 0.208 | 0.08 | 261 | 0 | 0.27 | 1 | 1 | cs | TRUE
47 | LV_3891-12_0_3_line_47 | NAYY 4x150 SE | 43 | 44 | 0.022076 | 0.208 | 0.08 | 261 | 0 | 0.27 | 1 | 1 | cs | TRUE
48 | LV_3891-12_0_3_line_48 | NAYY 4x150 SE | 43 | 45 | 0.0031087 | 0.208 | 0.08 | 261 | 0 | 0.27 | 1 | 1 | cs | TRUE
49 | LV_3891-12_0_3_line_49 | NAYY 4x150 SE | 44 | 46 | 0.0090698 | 0.208 | 0.08 | 261 | 0 | 0.27 | 1 | 1 | cs | TRUE
50 | LV_3891-12_0_3_line_50 | NAYY 4x150 SE | 45 | 47 | 0.0020311 | 0.208 | 0.08 | 261 | 0 | 0.27 | 1 | 1 | cs | TRUE
51 | LV_3891-12_0_3_line_51 | NAYY 4x150 SE | 46 | 52 | 0.0099703 | 0.208 | 0.08 | 261 | 0 | 0.27 | 1 | 1 | cs | TRUE
52 | LV_3891-12_0_3_line_52 | NAYY 4x150 SE | 47 | 48 | 0.011622 | 0.208 | 0.08 | 261 | 0 | 0.27 | 1 | 1 | cs | TRUE
53 | LV_3891-12_0_3_line_53 | NAYY 4x150 SE | 48 | 49 | 0.021508 | 0.208 | 0.08 | 261 | 0 | 0.27 | 1 | 1 | cs | TRUE
54 | LV_3891-12_0_3_line_54 | NAYY 4x150 SE | 49 | 50 | 0.047151 | 0.208 | 0.08 | 261 | 0 | 0.27 | 1 | 1 | cs | TRUE
55 | LV_3891-12_0_3_line_55 | NAYY 4x150 SE | 49 | 51 | 0.01263 | 0.208 | 0.08 | 261 | 0 | 0.27 | 1 | 1 | cs | TRUE
56 | LV_3891-12_0_3_line_56 | NAYY 4x150 SE | 50 | 53 | 0.014347 | 0.208 | 0.08 | 261 | 0 | 0.27 | 1 | 1 | cs | TRUE
57 | LV_3891-12_0_3_line_57 | NAYY 4x150 SE | 51 | 54 | 0.037017 | 0.208 | 0.08 | 261 | 0 | 0.27 | 1 | 1 | cs | TRUE
58 | LV_3891-12_0_3_line_58 | NAYY 4x150 SE | 52 | 60 | 0.0070919 | 0.208 | 0.08 | 261 | 0 | 0.27 | 1 | 1 | cs | TRUE
59 | LV_3891-12_0_3_line_59 | NAYY 4x150 SE | 54 | 55 | 0.021011 | 0.208 | 0.08 | 261 | 0 | 0.27 | 1 | 1 | cs | TRUE
60 | LV_3891-12_0_3_line_60 | NAYY 4x150 SE | 55 | 69 | 0.016067 | 0.208 | 0.08 | 261 | 0 | 0.27 | 1 | 1 | cs | TRUE
61 | LV_3891-12_0_3_line_61 | NAYY 4x150 SE | 55 | 70 | 0.014467 | 0.208 | 0.08 | 261 | 0 | 0.27 | 1 | 1 | cs | TRUE
62 | LV_3891-12_0_3_line_62 | NAYY 4x150 SE | 58 | 59 | 0.02557 | 0.208 | 0.08 | 261 | 0 | 0.27 | 1 | 2 | cs | TRUE
63 | LV_3891-12_0_3_line_63 | NAYY 4x150 SE | 59 | 66 | 0.00044415 | 0.208 | 0.08 | 261 | 0 | 0.27 | 1 | 1 | cs | TRUE
64 | LV_3891-12_0_3_line_64 | NAYY 4x150 SE | 59 | 62 | 0.015192 | 0.208 | 0.08 | 261 | 0 | 0.27 | 1 | 2 | cs | TRUE
65 | LV_3891-12_0_3_line_65 | NAYY 4x150 SE | 60 | 61 | 0.028258 | 0.208 | 0.08 | 261 | 0 | 0.27 | 1 | 1 | cs | TRUE
66 | LV_3891-12_0_3_line_66 | NAYY 4x150 SE | 61 | 62 | 0.006051 | 0.208 | 0.08 | 261 | 0 | 0.27 | 1 | 1 | cs | TRUE
67 | LV_3891-12_0_3_line_67 | NAYY 4x150 SE | 61 | 63 | 0.019284 | 0.208 | 0.08 | 261 | 0 | 0.27 | 1 | 1 | cs | TRUE
68 | LV_3891-12_0_3_line_68 | NAYY 4x150 SE | 62 | 64 | 0.0098601 | 0.208 | 0.08 | 261 | 0 | 0.27 | 1 | 1 | cs | TRUE
69 | LV_3891-12_0_3_line_69 | NAYY 4x150 SE | 63 | 65 | 0.0060314 | 0.208 | 0.08 | 261 | 0 | 0.27 | 1 | 1 | cs | TRUE
70 | LV_3891-12_0_3_line_70 | NAYY 4x150 SE | 64 | 67 | 0.010437 | 0.208 | 0.08 | 261 | 0 | 0.27 | 1 | 1 | cs | TRUE
71 | LV_3891-12_0_3_line_71 | NAYY 4x150 SE | 66 | 68 | 0.01384 | 0.208 | 0.08 | 261 | 0 | 0.27 | 1 | 1 | cs | TRUE
72 | LV_3891-12_0_3_line_72 | NAYY 4x150 SE | 67 | 76 | 0.0079733 | 0.208 | 0.08 | 261 | 0 | 0.27 | 1 | 1 | cs | TRUE
73 | LV_3891-12_0_3_line_73 | NAYY 4x150 SE | 69 | 71 | 0.052607 | 0.208 | 0.08 | 261 | 0 | 0.27 | 1 | 1 | cs | TRUE
74 | LV_3891-12_0_3_line_74 | NAYY 4x150 SE | 70 | 72 | 0.033891 | 0.208 | 0.08 | 261 | 0 | 0.27 | 1 | 1 | cs | TRUE
75 | LV_3891-12_0_3_line_75 | NAYY 4x150 SE | 70 | 73 | 0.01587 | 0.208 | 0.08 | 261 | 0 | 0.27 | 1 | 1 | cs | TRUE
76 | LV_3891-12_0_3_line_76 | NAYY 4x150 SE | 72 | 74 | 0.021834 | 0.208 | 0.08 | 261 | 0 | 0.27 | 1 | 1 | cs | TRUE
77 | LV_3891-12_0_3_line_77 | NAYY 4x150 SE | 73 | 75 | 0.016778 | 0.208 | 0.08 | 261 | 0 | 0.27 | 1 | 1 | cs | TRUE
78 | LV_3891-12_0_3_line_78 | NAYY 4x150 SE | 74 | 77 | 0.00122 | 0.208 | 0.08 | 261 | 0 | 0.27 | 1 | 1 | cs | TRUE
79 | LV_3891-12_0_3_line_79 | NAYY 4x150 SE | 78 | 79 | 0.023461 | 0.208 | 0.08 | 261 | 0 | 0.27 | 1 | 1 | cs | TRUE
80 | LV_3891-12_0_3_line_80 | NAYY 4x150 SE | 78 | 80 | 0.043121 | 0.208 | 0.08 | 261 | 0 | 0.27 | 1 | 1 | cs | TRUE
81 | LV_3891-12_0_3_line_81 | NAYY 4x150 SE | 81 | 82 | 0.0025768 | 0.208 | 0.08 | 261 | 0 | 0.27 | 1 | 1 | cs | TRUE
82 | LV_3891-12_0_3_line_82 | NAYY 4x150 SE | 82 | 83 | 0.017275 | 0.208 | 0.08 | 261 | 0 | 0.27 | 1 | 1 | cs | TRUE
83 | LV_3891-12_0_3_line_83 | NAYY 4x150 SE | 83 | 84 | 0.0026326 | 0.208 | 0.08 | 261 | 0 | 0.27 | 1 | 1 | cs | TRUE
84 | LV_3891-12_0_3_line_84 | NAYY 4x150 SE | 84 | 85 | 0.0083313 | 0.208 | 0.08 | 261 | 0 | 0.27 | 1 | 1 | cs | TRUE
85 | LV_3891-12_0_3_line_85 | NAYY 4x150 SE | 85 | 86 | 0.026054 | 0.208 | 0.08 | 261 | 0 | 0.27 | 1 | 1 | cs | TRUE
86 | LV_3891-12_0_3_line_86 | NAYY 4x150 SE | 86 | 87 | 0.038374 | 0.208 | 0.08 | 261 | 0 | 0.27 | 1 | 1 | cs | TRUE
87 | LV_3891-12_0_3_line_87 | NAYY 4x150 SE | 87 | 88 | 0.014791 | 0.208 | 0.08 | 261 | 0 | 0.27 | 1 | 1 | cs | TRUE

## trafo
| name | std_type | hv_bus | lv_bus | sn_mva | vn_hv_kv | vn_lv_kv | vk_percent | vkr_percent | pfe_kw | i0_percent | shift_degree | tap_side | tap_neutral | tap_min | tap_max | tap_step_percent | tap_step_degree | tap_pos | tap_phase_shifter | parallel | df | in_service
0 | LV_3891-12_0_3_trafo_51 | 0.25 MVA 20/0.4 kV | 89 | 29 | 0.25 | 20 | 0.4 | 6 | 1.44 | 0.8 | 0.32 | 150 | hv | 0 | -2 | 2 | 2.5 | 0 | 0 | FALSE | 1 | 1 | TRUE

## line_geodata
| x0 | y0 | x1 | y1 | x2 | y2 | x3 | y3 | x4 | y4 | x5 | y5 | x6 | y6 | x7 | y7 | x8 | y8 | x9 | y9
0 | 2777274.4669 | 1198866.1553 | 2777280.0139 | 1198870.0347 | 2777293.447 | 1198876.2724 | 2777302.0849 | 1198878.8158
1 | 2777340.7663 | 1198878.5113 | 2777331.5242 | 1198881.2732 | 2777311.8881 | 1198881.7024 | 2777302.0849 | 1198878.8158
2 | 2777274.4669 | 1198866.1553 | 2777293.1112 | 1198852.9287
3 | 2777205.1844 | 1198877.5347 | 2777206.009 | 1198883.387 | 2777207.5683 | 1198886.5697 | 2777211.4099 | 1198888.085 | 2777215.64 | 1198887.8101 | 2777223.2202 | 1198882.7521 | 2777234.792 | 1198875.9552 | 2777254.8092 | 1198869.6203 | 2777274.4669 | 1198866.1553
4 | 2777340.7663 | 1198878.5113 | 2777365.3027 | 1198886.547
5 | 2777293.1112 | 1198852.9287 | 2777308.7375 | 1198850.2339 | 2777326.743 | 1198849.5451 | 2777328.0183 | 1198849.4892
6 | 2777205.1844 | 1198877.5347 | 2777199.7292 | 1198886.7375 | 2777188.8904 | 1198893.7452 | 2777185.6273 | 1198894.5912
7 | 2777205.1844 | 1198877.5347 | 2777209.1483 | 1198858.4893 | 2777208.8658 | 1198855.3642
8 | 2777347.7238 | 1198760.9703 | 2777329.1941 | 1198762.6223 | 2777324.2342 | 1198761.509
9 | 2777265.5324 | 1198755.839 | 2777324.2342 | 1198761.509
10 | 2777324.2342 | 1198761.509 | 2777328.0183 | 1198849.4892
11 | 2777357.0953 | 1198739.483 | 2777352.3099 | 1198752.298 | 2777347.7238 | 1198760.9703
12 | 2777224.6588 | 1198738.2101 | 2777229.1216 | 1198742.9359 | 2777251.1427 | 1198747.6711 | 2777265.5324 | 1198755.839
13 | 2777264.4637 | 1198764.3711 | 2777265.5324 | 1198755.839
14 | 2777328.0183 | 1198849.4892 | 2777336.5618 | 1198849.1147
15 | 2777173.9117 | 1198897.9943 | 2777179.6901 | 1198896.1305 | 2777185.6273 | 1198894.5912
16 | 2777327.9384 | 1198690.6791 | 2777357.0953 | 1198739.483
17 | 2777173.9117 | 1198897.9943 | 2777164.1175 | 1198893.6777 | 2777155.1817 | 1198888.6859 | 2777146.8786 | 1198879.0638 | 2777140.8392 | 1198866.825
18 | 2777143.2058 | 1198744.1464 | 2777155.24 | 1198742.5793 | 2777224.6588 | 1198738.2101
19 | 2777352.39 | 1198648.5084 | 2777327.9384 | 1198690.6791
20 | 2777410.8687 | 1198622.476 | 2777406.6271 | 1198628.5227 | 2777400.9532 | 1198633.5258 | 2777395.5043 | 1198636.3447 | 2777387.0352 | 1198639.7523 | 2777358.3485 | 1198647.2307 | 2777352.39 | 1198648.5084
21 | 2777352.39 | 1198648.5084 | 2777400.2751 | 1198692.0427
22 | 2777413.9638 | 1198696.0386 | 2777413.2562 | 1198695.0172 | 2777411.2389 | 1198693.4002 | 2777408.8364 | 1198692.4391 | 2777406.121 | 1198692.0026 | 2777400.2751 | 1198692.0427
23 | 2777143.2058 | 1198744.1464 | 2777133.0199 | 1198740.4411 | 2777051.7029 | 1198745.137
24 | 2777051.7029 | 1198745.137 | 2776998.8368 | 1198821.1252
25 | 2777140.646 | 1198866.4336 | 2777140.8392 | 1198866.825
26 | 2777388.4017 | 1198569.6136 | 2777409.3637 | 1198600.5323 | 2777411.7496 | 1198606.9315 | 2777412.7347 | 1198613.278 | 2777410.8687 | 1198622.476
27 | 2777410.8687 | 1198622.476 | 2777425.9373 | 1198631.6543 | 2777431.1427 | 1198630.363 | 2777451.0182 | 1198625.4542
28 | 2777388.4017 | 1198569.6136 | 2777389.3785 | 1198560.8452 | 2777388.605 | 1198558.6646 | 2777383.1041 | 1198551.2524
29 | 2777459.9637 | 1198623.2448 | 2777451.0182 | 1198625.4542
30 | 2777368.9936 | 1198513.2434 | 2777368.2463 | 1198514.6068 | 2777367.6192 | 1198516.9905 | 2777367.4155 | 1198519.9985 | 2777370.0271 | 1198531.8875 | 2777371.323 | 1198536.2412 | 2777372.1396 | 1198537.7447 | 2777373.4103 | 1198539.3506 | 2777377.4812 | 1198543.6756 | 2777383.1041 | 1198551.2524
31 | 2777459.9637 | 1198623.2448 | 2777469.6985 | 1198623.9163
32 | 2777459.9637 | 1198623.2448 | 2777459.1664 | 1198618.0161 | 2777454.2039 | 1198604.3599
33 | 2777249.907 | 1198498.5929 | 2777240.5837 | 1198474.255
34 | 2777264.3837 | 1198491.7822 | 2777249.907 | 1198498.5929
35 | 2777249.907 | 1198498.5929 | 2777238.8468 | 1198503.7923 | 2777222.7231 | 1198511.0199
36 | 2777264.3837 | 1198491.7822 | 2777278.4925 | 1198522.3063
37 | 2777264.3837 | 1198491.7822 | 2777297.0242 | 1198476.7263
38 | 2777221.0445 | 1198511.7724 | 2777222.7231 | 1198511.0199
39 | 2777273.8708 | 1198404.5044 | 2777288.5053 | 1198398.7062
40 | 2777314.5366 | 1198393.3944 | 2777310.8601 | 1198393.376 | 2777302.5052 | 1198393.951 | 2777297.0689 | 1198395.3134 | 2777288.5053 | 1198398.7062
41 | 2777297.0242 | 1198476.7263 | 2777310.5527 | 1198470.4861 | 2777318.2259 | 1198467.0511
42 | 2777218.9036 | 1198512.7321 | 2777221.0445 | 1198511.7724
43 | 2777332.0367 | 1198393.4819 | 2777314.5366 | 1198393.3944
44 | 2777323.2276 | 1198464.812 | 2777318.2259 | 1198467.0511
45 | 2777218.9036 | 1198512.7321 | 2777185.9629 | 1198580.11
46 | 2777218.9036 | 1198512.7321 | 2777208.6477 | 1198492.7153
47 | 2777323.2276 | 1198464.812 | 2777326.6623 | 1198473.1108 | 2777329.3202 | 1198483.9557 | 2777329.6429 | 1198485.8573
48 | 2777323.2276 | 1198464.812 | 2777326.0642 | 1198463.5402
49 | 2777332.6644 | 1198494.0202 | 2777331.3006 | 1198492.9788 | 2777330.5721 | 1198491.3334 | 2777329.6429 | 1198485.8573
50 | 2777326.0642 | 1198463.5402 | 2777327.9176 | 1198462.7092
51 | 2777332.6644 | 1198494.0202 | 2777332.6644 | 1198494.0202 | 2777334.4717 | 1198494.4965 | 2777337.2262 | 1198494.3892 | 2777342.4241 | 1198493.1453
52 | 2777338.5227 | 1198457.9542 | 2777327.9176 | 1198462.7092
53 | 2777358.1482 | 1198449.1548 | 2777338.5227 | 1198457.9542
54 | 2777358.1482 | 1198449.1548 | 2777337.9707 | 1198406.5388
55 | 2777358.1482 | 1198449.1548 | 2777365.8264 | 1198446.4689 | 2777369.3766 | 1198445.4844 | 2777370.1709 | 1198445.3189
56 | 2777332.0367 | 1198393.4819 | 2777333.5209 | 1198397.1406 | 2777337.9707 | 1198406.5388
57 | 2777406.8862 | 1198446.9944 | 2777390.2941 | 1198444.5596 | 2777384.9201 | 1198444.0774 | 2777380.2885 | 1198444.0066 | 2777376.4326 | 1198444.248 | 2777372.9273 | 1198444.7445 | 2777370.1709 | 1198445.3189
58 | 2777342.4241 | 1198493.1453 | 2777348.8857 | 1198491.599 | 2777349.3271 | 1198491.5237
59 | 2777427.6734 | 1198450.0518 | 2777424.3121 | 1198449.5516 | 2777406.8862 | 1198446.9944
60 | 2777427.6734 | 1198450.0518 | 2777429.8977 | 1198434.1394
61 | 2777442.0214 | 1198452.2019 | 2777427.6734 | 1198450.0518
62 | 2777391.7132 | 1198502.2465 | 2777387.553 | 1198504.5253 | 2777374.2281 | 1198509.2457 | 2777371.2758 | 1198510.8819 | 2777369.326 | 1198512.6369 | 2777368.9936 | 1198513.2434
63 | 2777391.7132 | 1198502.2465 | 2777392.0367 | 1198502.5509
64 | 2777391.7132 | 1198502.2465 | 2777385.7204 | 1198496.6856 | 2777380.9665 | 1198491.495
65 | 2777377.182 | 1198486.7671 | 2777362.7044 | 1198489.24 | 2777349.3271 | 1198491.5237
66 | 2777377.182 | 1198486.7671 | 2777380.649 | 1198491.152 | 2777380.9665 | 1198491.495
67 | 2777377.182 | 1198486.7671 | 2777368.4751 | 1198469.5605
68 | 2777380.9665 | 1198491.495 | 2777388.3527 | 1198484.9631
69 | 2777365.7519 | 1198464.1789 | 2777368.4751 | 1198469.5605
70 | 2777388.3527 | 1198484.9631 | 2777392.7693 | 1198481.0573 | 2777396.5469 | 1198478.5367
71 | 2777401.2217 | 1198512.8612 | 2777395.8132 | 1198506.1052 | 2777392.0367 | 1198502.5509
72 | 2777403.5333 | 1198474.8039 | 2777400.3814 | 1198475.9782 | 2777396.5469 | 1198478.5367
73 | 2777403.7066 | 1198396.8866 | 2777409.4436 | 1198400.7742 | 2777430.1184 | 1198413.411 | 2777431.7912 | 1198415.5961 | 2777431.9898 | 1198419.1721 | 2777429.8977 | 1198434.1394
74 | 2777442.0214 | 1198452.2019 | 2777475.5379 | 1198457.2255
75 | 2777442.0214 | 1198452.2019 | 2777443.653 | 1198467.988
76 | 2777475.5379 | 1198457.2255 | 2777497.131 | 1198460.462
77 | 2777445.3779 | 1198484.6775 | 2777443.653 | 1198467.988
78 | 2777498.3375 | 1198460.6428 | 2777497.131 | 1198460.462
79 | 2777446.1911 | 1198582.3096 | 2777454.2039 | 1198604.3599
80 | 2777424.2588 | 1198545.7656 | 2777440.4826 | 1198566.6006 | 2777446.1911 | 1198582.3096
81 | 2777469.6985 | 1198623.9163 | 2777472.2692 | 1198624.0937
82 | 2777489.2562 | 1198627.1336 | 2777488.465 | 1198626.8833 | 2777474.1251 | 1198624.2217 | 2777472.2692 | 1198624.0937
83 | 2777491.7662 | 1198627.9276 | 2777489.2562 | 1198627.1336
84 | 2777491.7662 | 1198627.9276 | 2777499.7095 | 1198630.4404
85 | 2777525.1114 | 1198635.4574 | 2777512.1346 | 1198634.371 | 2777499.7095 | 1198630.4404
86 | 2777525.1114 | 1198635.4574 | 2777527.7493 | 1198654.3985 | 2777526.5945 | 1198673.614
87 | 2777526.5945 | 1198673.614 | 2777526.136 | 1198681.2434 | 2777524.1581 | 1198688.1125

## bus_geodata
| x | y | coords
0 | 2777302.0849 | 1198878.8158
1 | 2777274.4669 | 1198866.1553
2 | 2777340.7663 | 1198878.5113
3 | 2777293.1112 | 1198852.9287
4 | 2777205.1844 | 1198877.5347
5 | 2777365.3027 | 1198886.547
6 | 2777324.2342 | 1198761.509
7 | 2777347.7238 | 1198760.9703
8 | 2777265.5324 | 1198755.839
9 | 2777328.0183 | 1198849.4892
10 | 2777185.6273 | 1198894.5912
11 | 2777208.8658 | 1198855.3642
12 | 2777264.4637 | 1198764.3711
13 | 2777336.5618 | 1198849.1147
14 | 2777357.0953 | 1198739.483
15 | 2777173.9117 | 1198897.9943
16 | 2777224.6588 | 1198738.2101
17 | 2777327.9384 | 1198690.6791
18 | 2777352.39 | 1198648.5084
19 | 2777413.9638 | 1198696.0386
20 | 2777400.2751 | 1198692.0427
21 | 2777143.2058 | 1198744.1464
22 | 2777051.7029 | 1198745.137
23 | 2777140.8392 | 1198866.825
24 | 2777140.646 | 1198866.4336
25 | 2776998.8368 | 1198821.1252
26 | 2777410.8687 | 1198622.476
27 | 2777388.4017 | 1198569.6136
28 | 2777451.0182 | 1198625.4542
29 | 2777383.1041 | 1198551.2524
30 | 2777459.9637 | 1198623.2448
31 | 2777240.5837 | 1198474.255
32 | 2777249.907 | 1198498.5929
33 | 2777264.3837 | 1198491.7822
34 | 2777222.7231 | 1198511.0199
35 | 2777273.8708 | 1198404.5044
36 | 2777288.5053 | 1198398.7062
37 | 2777278.4925 | 1198522.3063
38 | 2777297.0242 | 1198476.7263
39 | 2777221.0445 | 1198511.7724
40 | 2777314.5366 | 1198393.3944
41 | 2777318.2259 | 1198467.0511
42 | 2777218.9036 | 1198512.7321
43 | 2777323.2276 | 1198464.812
44 | 2777329.6429 | 1198485.8573
45 | 2777326.0642 | 1198463.5402
46 | 2777332.6644 | 1198494.0202
47 | 2777327.9176 | 1198462.7092
48 | 2777338.5227 | 1198457.9542
49 | 2777358.1482 | 1198449.1548
50 | 2777337.9707 | 1198406.5388
51 | 2777370.1709 | 1198445.3189
52 | 2777342.4241 | 1198493.1453
53 | 2777332.0367 | 1198393.4819
54 | 2777406.8862 | 1198446.9944
55 | 2777427.6734 | 1198450.0518
56 | 2777208.6477 | 1198492.7154
57 | 2777185.9629 | 1198580.11
58 | 2777368.9936 | 1198513.2434
59 | 2777391.7132 | 1198502.2465
60 | 2777349.3271 | 1198491.5237
61 | 2777377.182 | 1198486.7671
62 | 2777380.9665 | 1198491.495
63 | 2777368.4751 | 1198469.5605
64 | 2777388.3527 | 1198484.9631
65 | 2777365.7519 | 1198464.1789
66 | 2777392.0367 | 1198502.5509
67 | 2777396.5469 | 1198478.5367
68 | 2777401.2217 | 1198512.8612
69 | 2777429.8977 | 1198434.1394
70 | 2777442.0214 | 1198452.2019
71 | 2777403.7066 | 1198396.8866
72 | 2777475.5379 | 1198457.2255
73 | 2777443.653 | 1198467.988
74 | 2777497.131 | 1198460.462
75 | 2777445.3779 | 1198484.6775
76 | 2777403.5333 | 1198474.8039
77 | 2777498.3375 | 1198460.6428
78 | 2777446.1911 | 1198582.3096
79 | 2777454.2039 | 1198604.3599
80 | 2777424.2588 | 1198545.7656
81 | 2777469.6985 | 1198623.9163
82 | 2777472.2692 | 1198624.0937
83 | 2777489.2562 | 1198627.1336
84 | 2777491.7662 | 1198627.9276
85 | 2777499.7095 | 1198630.4404
86 | 2777525.1114 | 1198635.4574
87 | 2777526.5945 | 1198673.614
88 | 2777524.1581 | 1198688.1126
89 | 2777383.1041 | 1198551.2524

## line_std_types
| c_nf_per_km | r_ohm_per_km | x_ohm_per_km | max_i_ka | type | q_mm2 | alpha | voltage_rating
NAYY 4x50 SE | 210 | 0.642 | 0.083 | 0.142 | cs | 50 | 0.00403 | LV
NAYY 4x120 SE | 264 | 0.225 | 0.08 | 0.242 | cs | 120 | 0.00403 | LV
NAYY 4x150 SE | 261 | 0.208 | 0.08 | 0.27 | cs | 150 | 0.00403 | LV
NA2XS2Y 1x95 RM/25 12/20 kV | 216 | 0.313 | 0.132 | 0.252 | cs | 95 | 0.00403 | MV
NA2XS2Y 1x185 RM/25 12/20 kV | 273 | 0.161 | 0.117 | 0.362 | cs | 185 | 0.00403 | MV
NA2XS2Y 1x240 RM/25 12/20 kV | 304 | 0.122 | 0.112 | 0.421 | cs | 240 | 0.00403 | MV
NA2XS2Y 1x95 RM/25 6/10 kV | 315 | 0.313 | 0.123 | 0.249 | cs | 95 | 0.00403 | MV
NA2XS2Y 1x185 RM/25 6/10 kV | 406 | 0.161 | 0.11 | 0.358 | cs | 185 | 0.00403 | MV
NA2XS2Y 1x240 RM/25 6/10 kV | 456 | 0.122 | 0.105 | 0.416 | cs | 240 | 0.00403 | MV
NA2XS2Y 1x150 RM/25 12/20 kV | 250 | 0.206 | 0.116 | 0.319 | cs | 150 | 0.00403 | MV
NA2XS2Y 1x120 RM/25 12/20 kV | 230 | 0.253 | 0.119 | 0.283 | cs | 120 | 0.00403 | MV
NA2XS2Y 1x70 RM/25 12/20 kV | 190 | 0.443 | 0.132 | 0.22 | cs | 70 | 0.00403 | MV
NA2XS2Y 1x150 RM/25 6/10 kV | 360 | 0.206 | 0.11 | 0.315 | cs | 150 | 0.00403 | MV
NA2XS2Y 1x120 RM/25 6/10 kV | 340 | 0.253 | 0.113 | 0.28 | cs | 120 | 0.00403 | MV
NA2XS2Y 1x70 RM/25 6/10 kV | 280 | 0.443 | 0.123 | 0.217 | cs | 70 | 0.00403 | MV
N2XS(FL)2Y 1x120 RM/35 64/110 kV | 112 | 0.153 | 0.166 | 0.366 | cs | 120 | 0.00393 | HV
N2XS(FL)2Y 1x185 RM/35 64/110 kV | 125 | 0.099 | 0.156 | 0.457 | cs | 185 | 0.00393 | HV
N2XS(FL)2Y 1x240 RM/35 64/110 kV | 135 | 0.075 | 0.149 | 0.526 | cs | 240 | 0.00393 | HV
N2XS(FL)2Y 1x300 RM/35 64/110 kV | 144 | 0.06 | 0.144 | 0.588 | cs | 300 | 0.00393 | HV
15-AL1/3-ST1A 0.4 | 11 | 1.8769 | 0.35 | 0.105 | ol | 16 | 0.00403 | LV
24-AL1/4-ST1A 0.4 | 11.25 | 1.2012 | 0.335 | 0.14 | ol | 24 | 0.00403 | LV
48-AL1/8-ST1A 0.4 | 12.2 | 0.5939 | 0.3 | 0.21 | ol | 48 | 0.00403 | LV
94-AL1/15-ST1A 0.4 | 13.2 | 0.306 | 0.29 | 0.35 | ol | 94 | 0.00403 | LV
34-AL1/6-ST1A 10.0 | 9.7 | 0.8342 | 0.36 | 0.17 | ol | 34 | 0.00403 | MV
48-AL1/8-ST1A 10.0 | 10.1 | 0.5939 | 0.35 | 0.21 | ol | 48 | 0.00403 | MV
70-AL1/11-ST1A 10.0 | 10.4 | 0.4132 | 0.339 | 0.29 | ol | 70 | 0.00403 | MV
94-AL1/15-ST1A 10.0 | 10.75 | 0.306 | 0.33 | 0.35 | ol | 94 | 0.00403 | MV
122-AL1/20-ST1A 10.0 | 11.1 | 0.2376 | 0.323 | 0.41 | ol | 122 | 0.00403 | MV
149-AL1/24-ST1A 10.0 | 11.25 | 0.194 | 0.315 | 0.47 | ol | 149 | 0.00403 | MV
34-AL1/6-ST1A 20.0 | 9.15 | 0.8342 | 0.382 | 0.17 | ol | 34 | 0.00403 | MV
48-AL1/8-ST1A 20.0 | 9.5 | 0.5939 | 0.372 | 0.21 | ol | 48 | 0.00403 | MV
70-AL1/11-ST1A 20.0 | 9.7 | 0.4132 | 0.36 | 0.29 | ol | 70 | 0.00403 | MV
94-AL1/15-ST1A 20.0 | 10 | 0.306 | 0.35 | 0.35 | ol | 94 | 0.00403 | MV
122-AL1/20-ST1A 20.0 | 10.3 | 0.2376 | 0.344 | 0.41 | ol | 122 | 0.00403 | MV
149-AL1/24-ST1A 20.0 | 10.5 | 0.194 | 0.337 | 0.47 | ol | 149 | 0.00403 | MV
184-AL1/30-ST1A 20.0 | 10.75 | 0.1571 | 0.33 | 0.535 | ol | 184 | 0.00403 | MV
243-AL1/39-ST1A 20.0 | 11 | 0.1188 | 0.32 | 0.645 | ol | 243 | 0.00403 | MV
48-AL1/8-ST1A 110.0 | 8 | 0.5939 | 0.46 | 0.21 | ol | 48 | 0.00403 | HV
70-AL1/11-ST1A 110.0 | 8.4 | 0.4132 | 0.45 | 0.29 | ol | 70 | 0.00403 | HV
94-AL1/15-ST1A 110.0 | 8.65 | 0.306 | 0.44 | 0.35 | ol | 94 | 0.00403 | HV
122-AL1/20-ST1A 110.0 | 8.5 | 0.2376 | 0.43 | 0.41 | ol | 122 | 0.00403 | HV
149-AL1/24-ST1A 110.0 | 8.75 | 0.194 | 0.41 | 0.47 | ol | 149 | 0.00403 | HV
184-AL1/30-ST1A 110.0 | 8.8 | 0.1571 | 0.4 | 0.535 | ol | 184 | 0.00403 | HV
243-AL1/39-ST1A 110.0 | 9 | 0.1188 | 0.39 | 0.645 | ol | 243 | 0.00403 | HV
305-AL1/39-ST1A 110.0 | 9.2 | 0.0949 | 0.38 | 0.74 | ol | 305 | 0.00403 | HV
490-AL1/64-ST1A 110.0 | 9.75 | 0.059 | 0.37 | 0.96 | ol | 490 | 0.00403 | HV
679-AL1/86-ST1A 110.0 | 9.95 | 0.042 | 0.36 | 1.15 | ol | 679 | 0.00403 | HV
490-AL1/64-ST1A 220.0 | 10 | 0.059 | 0.285 | 0.96 | ol | 490 | 0.00403 | HV
679-AL1/86-ST1A 220.0 | 11.7 | 0.042 | 0.275 | 1.15 | ol | 679 | 0.00403 | HV
490-AL1/64-ST1A 380.0 | 11 | 0.059 | 0.253 | 0.96 | ol | 490 | 0.00403 | HV
679-AL1/86-ST1A 380.0 | 14.6 | 0.042 | 0.25 | 1.15 | ol | 679 | 0.00403 | HV

## trafo_std_types
| i0_percent | pfe_kw | vkr_percent | sn_mva | vn_lv_kv | vn_hv_kv | vk_percent | shift_degree | vector_group | tap_side | tap_neutral | tap_min | tap_max | tap_step_degree | tap_step_percent | tap_phase_shifter
160 MVA 380/110 kV | 0.06 | 60 | 0.25 | 160 | 110 | 380 | 12.2 | 0 | Yy0 | hv | 0 | -9 | 9 | 0 | 1.5 | FALSE
100 MVA 220/110 kV | 0.06 | 55 | 0.26 | 100 | 110 | 220 | 12 | 0 | Yy0 | hv | 0 | -9 | 9 | 0 | 1.5 | FALSE
63 MVA 110/20 kV | 0.04 | 22 | 0.32 | 63 | 20 | 110 | 18 | 150 | YNd5 | hv | 0 | -9 | 9 | 0 | 1.5 | FALSE
40 MVA 110/20 kV | 0.05 | 18 | 0.34 | 40 | 20 | 110 | 16.2 | 150 | YNd5 | hv | 0 | -9 | 9 | 0 | 1.5 | FALSE
25 MVA 110/20 kV | 0.07 | 14 | 0.41 | 25 | 20 | 110 | 12 | 150 | YNd5 | hv | 0 | -9 | 9 | 0 | 1.5 | FALSE
63 MVA 110/10 kV | 0.04 | 22 | 0.32 | 63 | 10 | 110 | 18 | 150 | YNd5 | hv | 0 | -9 | 9 | 0 | 1.5 | FALSE
40 MVA 110/10 kV | 0.05 | 18 | 0.34 | 40 | 10 | 110 | 16.2 | 150 | YNd5 | hv | 0 | -9 | 9 | 0 | 1.5 | FALSE
25 MVA 110/10 kV | 0.07 | 14 | 0.41 | 25 | 10 | 110 | 12 | 150 | YNd5 | hv | 0 | -9 | 9 | 0 | 1.5 | FALSE
0.25 MVA 20/0.4 kV | 0.32 | 0.8 | 1.44 | 0.25 | 0.4 | 20 | 6 | 150 | Yzn5 | hv | 0 | -2 | 2 | 0 | 2.5 | FALSE
0.4 MVA 20/0.4 kV | 0.3375 | 1.35 | 1.425 | 0.4 | 0.4 | 20 | 6 | 150 | Dyn5 | hv | 0 | -2 | 2 | 0 | 2.5 | FALSE
0.63 MVA 20/0.4 kV | 0.2619 | 1.65 | 1.206 | 0.63 | 0.4 | 20 | 6 | 150 | Dyn5 | hv | 0 | -2 | 2 | 0 | 2.5 | FALSE
0.25 MVA 10/0.4 kV | 0.24 | 0.6 | 1.2 | 0.25 | 0.4 | 10 | 4 | 150 | Dyn5 | hv | 0 | -2 | 2 | 0 | 2.5 | FALSE
0.4 MVA 10/0.4 kV | 0.2375 | 0.95 | 1.325 | 0.4 | 0.4 | 10 | 4 | 150 | Dyn5 | hv | 0 | -2 | 2 | 0 | 2.5 | FALSE
0.63 MVA 10/0.4 kV | 0.1873 | 1.18 | 1.0794 | 0.63 | 0.4 | 10 | 4 | 150 | Dyn5 | hv | 0 | -2 | 2 | 0 | 2.5 | FALSE

## trafo3w_std_types
| sn_hv_mva | sn_mv_mva | sn_lv_mva | vn_hv_kv | vn_mv_kv | vn_lv_kv | vk_hv_percent | vk_mv_percent | vk_lv_percent | vkr_hv_percent | vkr_mv_percent | vkr_lv_percent | pfe_kw | i0_percent | shift_mv_degree | shift_lv_degree | vector_group | tap_side | tap_neutral | tap_min | tap_max | tap_step_percent
63/25/38 MVA 110/20/10 kV | 63 | 25 | 38 | 110 | 20 | 10 | 10.4 | 10.4 | 10.4 | 0.28 | 0.32 | 0.35 | 35 | 0.89 | 0 | 0 | YN0yn0yn0 | hv | 0 | -10 | 10 | 1.2
63/25/38 MVA 110/10/10 kV | 63 | 25 | 38 | 110 | 10 | 10 | 10.4 | 10.4 | 10.4 | 0.28 | 0.32 | 0.35 | 35 | 0.89 | 0 | 0 | YN0yn0yn0 | hv | 0 | -10 | 10 | 1.2

## fuse_std_types
| fuse_type | i_rated_a | t_avg | t_min | t_total | x_avg | x_min | x_total
HV 100A | HV 100A | 100 | 0 | [10.0, 3.64, 0.854, 0.281, 0.1, 0.0531, 0.022, 0.01] | [10.0, 4.267, 1.21, 0.403, 0.1, 0.058, 0.022, 0.01] | 0 | [300.0, 350.0, 450.0, 550.0, 700.0, 850.0, 1200.0, 1752.0] | [600.0, 700.0, 900.0, 1150.0, 1665.0, 2000.0, 3000.0, 4313.0]
HV 10A | HV 10A | 10 | 0 | [10.0, 1675.0, 0.344, 0.156, 0.1, 0.0417, 0.0171, 0.01] | [10.0, 1.3, 0.3, 0.155, 0.1, 0.0555, 0.023, 0.01] | 0 | [30.0, 32.0, 35.0, 37.0, 39.0, 50.0, 70.0, 88.0] | [60.0, 70.0, 80.0, 87.0, 94.0, 110.0, 150.0, 216.0]
HV 125A | HV 125A | 125 | 0 | [10.0, 1.82, 0.344, 0.1, 0.0467, 0.0269, 0.01] | [10.0, 2.478, 0.426, 0.1, 0.0427, 0.0211, 0.01] | 0 | [375.0, 500.0, 700.0, 925.0, 1200.0, 1500.0, 2341.0] | [750.0, 1000.0, 1500.0, 2200.0, 3000.0, 4000.0, 5765.0]
HV 160A | HV 160A | 160 | 0 | [10.0, 4.15, 1.03, 0.198, 0.1, 0.051, 0.0172, 0.01] | [10.0, 2.3, 0.734, 0.274, 0.1, 0.046, 0.0177, 0.01] | 0 | [480.0, 550.0, 700.0, 1000.0, 1260.0, 1600.0, 2500.0, 3227.0] | [960.0, 1300.0, 1700.0, 2200.0, 2996.0, 4000.0, 6000.0, 7946.0]
HV 16A | HV 16A | 16 | 0 | [10.0, 0.352, 0.164, 0.1, 0.0649, 0.0342, 0.01] | [10.0, 2.34, 0.722, 0.181, 0.1, 0.055, 0.0296, 0.01] | 0 | [48.0, 60.0, 65.0, 71.0, 80.0, 100.0, 162.0] | [96.0, 110.0, 125.0, 150.0, 168.0, 200.0, 250.0, 398.0]
HV 200A | HV 200A | 200 | 0 | [10.0, 4.267, 1.21, 0.403, 0.1, 0.058, 0.022, 0.01] | [10.0, 3.73, 1.654, 0.328, 0.1, 0.0531, 0.019, 0.01] | 0 | [600.0, 700.0, 900.0, 1150.0, 1665.0, 2000.0, 3000.0, 4313.0] | [1200.0, 1500.0, 1800.0, 2700.0, 3960.0, 5000.0, 7500.0, 10620.0]
HV 20A | HV 20A | 20 | 0 | [10.0, 1.3, 0.3, 0.155, 0.1, 0.0555, 0.023, 0.01] | [10.0, 1.3, 0.161, 0.1, 0.0611, 0.0399, 0.0141, 0.01] | 0 | [60.0, 70.0, 80.0, 87.0, 94.0, 110.0, 150.0, 216.0] | [120.0, 150.0, 200.0, 223.0, 260.0, 300.0, 450.0, 532.0]
HV 25A | HV 25A | 25 | 0 | [10.0, 2.512, 0.833, 0.299, 0.1, 0.0372, 0.0223, 0.01] | [10.0, 3.125, 0.597, 0.198, 0.1, 0.0378, 0.022, 0.01] | 0 | [75.0, 82.0, 90.0, 100.0, 124.0, 170.0, 200.0, 289.0] | [150.0, 170.0, 210.0, 250.0, 294.0, 400.0, 500.0, 711.0]
HV 31.5A | HV 31.5A | 31.5 | 0 | [10.0, 2.34, 0.722, 0.181, 0.1, 0.055, 0.0296, 0.01] | [10.0, 2.84, 0.368, 0.164, 0.1, 0.0621, 0.0378, 0.0195, 0.01] | 0 | [95.0, 110.0, 125.0, 150.0, 165.0, 200.0, 250.0, 390.0] | [189.0, 220.0, 300.0, 350.0, 393.0, 450.0, 530.0, 700.0, 960.0]
HV 40A | HV 40A | 40 | 0 | [10.0, 1.3, 0.161, 0.1, 0.0611, 0.0399, 0.0141, 0.01] | [10.0, 2.05, 0.369, 0.198, 0.1, 0.051, 0.0298, 0.01] | 0 | [120.0, 150.0, 200.0, 223.0, 260.0, 300.0, 450.0, 532.0] | [240.0, 300.0, 400.0, 450.0, 530.0, 650.0, 800.0, 1311.0]
HV 50A | HV 50A | 50 | 0 | [10.0, 3.215, 0.597, 0.198, 0.1, 0.0378, 0.022, 0.01] | [10.0, 3.64, 0.854, 0.281, 0.1, 0.0531, 0.022, 0.01] | 0 | [150.0, 170.0, 210.0, 250.0, 294.0, 400.0, 500.0, 711.0] | [300.0, 350.0, 450.0, 550.0, 700.0, 850.0, 1200.0, 1752.0]
HV 6.3A | HV 6.3A | 6.3 | 0 | [10.0, 1.39, 0.344, 0.168, 0.1, 0.056, 0.0263, 0.01] | [10.0, 1.711, 0.516, 0.198, 0.1, 0.0634, 0.0303, 0.01] | 0 | [19.0, 19.5, 20.4, 20.8, 22.0, 25.0, 32.0, 48.0] | [38.0, 40.0, 43.0, 48.0, 53.0, 60.0, 75.0, 118.0]
HV 63A | HV 63A | 63 | 0 | [10.0, 2.84, 0.368, 0.164, 0.1, 0.0621, 0.0378, 0.0195, 0.01] | [10.0, 1.82, 0.344, 0.1, 0.0467, 0.0269, 0.01] | 0 | [189.0, 220.0, 300.0, 350.0, 393.0, 450.0, 530.0, 700.0, 961.0] | [378.0, 500.0, 700.0, 934.0, 1200.0, 1500.0, 2366.0]
HV 80A | HV 80A | 80 | 0 | [10.0, 2.05, 0.369, 0.198, 0.1, 0.051, 0.0298, 0.01] | [10.0, 4.15, 1.03, 0.198, 0.1, 0.051, 0.0172, 0.01] | 0 | [240.0, 300.0, 400.0, 450.0, 530.0, 650.0, 800.0, 1311.0] | [480.0, 550.0, 700.0, 1000.0, 1260.0, 1600.0, 2500.0, 3227.0]
Siemens NH-1-100 | Siemens NH-1-100 | 100 | [5400.0, 2000.0, 400.0, 20.0, 1.0, 0.2, 0.012, 0.004] | 0 | 0 | [150.0, 190.0, 250.0, 430.0, 900.0, 1250.0, 2700.0, 3600.0] | 0 | 0
Siemens NH-1-125 | Siemens NH-1-125 | 125 | [4800.0, 120.0, 7.0, 0.1, 0.004] | 0 | 0 | [180.0, 400.0, 740.0, 2000.0, 4250.0] | 0 | 0
Siemens NH-1-16 | Siemens NH-1-16 | 16 | [4000.0, 400.0, 2.0, 0.1, 0.04, 0.01] | 0 | 0 | [26.0, 35.0, 75.0, 150.0, 200.0, 300.0] | 0 | 0
Siemens NH-1-160 | Siemens NH-1-160 | 160 | [4800.0, 120.0, 7.0, 0.1, 0.004] | 0 | 0 | [210.0, 500.0, 900.0, 2300.0, 5000.0] | 0 | 0
Siemens NH-1-25 | Siemens NH-1-25 | 25 | [4000.0, 1000.0, 10.0, 0.2, 0.02, 0.01] | 0 | 0 | [40.0, 50.0, 100.0, 210.0, 400.0, 500.0] | 0 | 0
Siemens NH-1-50 | Siemens NH-1-50 | 50 | [4000.0, 40.0, 4.0, 1.0, 0.02, 0.01] | 0 | 0 | [86.0, 200.0, 300.0, 400.0, 1000.0, 1280.0] | 0 | 0
Siemens NH-1-63 | Siemens NH-1-63 | 63 | [4000.0, 100.0, 10.0, 2.0, 0.04, 0.01] | 0 | 0 | [100.0, 200.0, 300.0, 400.0, 1000.0, 1500.0] | 0 | 0
Siemens NH-1-80 | Siemens NH-1-80 | 80 | [4800.0, 120.0, 7.0, 0.1, 0.01] | 0 | 0 | [150.58, 250.0, 450.0, 1150.0, 2470.0] | 0 | 0
Siemens NH-2-1000 | Siemens NH-2-1000 | 1000 | [4800.0, 120.0, 7.0, 0.1, 0.004] | 0 | 0 | [1900.0, 3500.0, 8400.0, 24000.0, 52000.0] | 0 | 0
Siemens NH-2-200 | Siemens NH-2-200 | 200 | [4800.0, 120.0, 7.0, 0.1, 0.004] | 0 | 0 | [280.0, 650.0, 1200.0, 3000.0, 7000.0] | 0 | 0
Siemens NH-2-224 | Siemens NH-2-224 | 224 | [4800.0, 120.0, 7.0, 0.2, 0.04, 0.004] | 0 | 0 | [400.0, 750.0, 1453.0, 3025.0, 4315.0, 7600.0] | 0 | 0
Siemens NH-2-250 | Siemens NH-2-250 | 250 | [4800.0, 120.0, 7.0, 0.1, 0.004] | 0 | 0 | [450.0, 800.0, 1650.0, 4000.0, 8500.0] | 0 | 0
Siemens NH-2-315 | Siemens NH-2-315 | 315 | [4800.0, 120.0, 7.0, 0.1, 0.004] | 0 | 0 | [550.0, 920.0, 1900.0, 5000.0, 11000.0] | 0 | 0
Siemens NH-2-355 | Siemens NH-2-355 | 355 | [4800.0, 120.0, 6.0, 0.1, 0.004] | 0 | 0 | [650.0, 1116.27, 2350.0, 5840.0, 12790.0] | 0 | 0
Siemens NH-2-400 | Siemens NH-2-400 | 400 | [4800.0, 120.0, 7.0, 0.1, 0.004] | 0 | 0 | [720.0, 1350.0, 2800.0, 6500.0, 15000.0] | 0 | 0
Siemens NH-2-425 | Siemens NH-2-425 | 425 | [4800.0, 120.0, 7.0, 0.1, 0.004] | 0 | 0 | [850.0, 1500.0, 3050.0, 7500.0, 16500.0] | 0 | 0
Siemens NH-2-630 | Siemens NH-2-630 | 630 | [4800.0, 120.0, 7.0, 0.1, 0.004] | 0 | 0 | [1200.0, 2000.0, 4800.0, 12000.0, 26000.0] | 0 | 0

## dtypes
| element | column | dtype
0 | bus | name | object
1 | bus | vn_kv | float64
2 | bus | type | object
3 | bus | zone | object
4 | bus | in_service | bool
5 | load | name | object
6 | load | bus | uint32
7 | load | p_mw | float64
8 | load | q_mvar | float64
9 | load | const_z_percent | float64
10 | load | const_i_percent | float64
11 | load | sn_mva | float64
12 | load | scaling | float64
13 | load | in_service | bool
14 | load | type | object
15 | ext_grid | name | object
16 | ext_grid | bus | uint32
17 | ext_grid | vm_pu | float64
18 | ext_grid | va_degree | float64
19 | ext_grid | slack_weight | float64
20 | ext_grid | in_service | bool
21 | line | name | object
22 | line | std_type | object
23 | line | from_bus | uint32
24 | line | to_bus | uint32
25 | line | length_km | float64
26 | line | r_ohm_per_km | float64
27 | line | x_ohm_per_km | float64
28 | line | c_nf_per_km | float64
29 | line | g_us_per_km | float64
30 | line | max_i_ka | float64
31 | line | df | float64
32 | line | parallel | uint32
33 | line | type | object
34 | line | in_service | bool
35 | trafo | name | object
36 | trafo | std_type | object
37 | trafo | hv_bus | uint32
38 | trafo | lv_bus | uint32
39 | trafo | sn_mva | float64
40 | trafo | vn_hv_kv | float64
41 | trafo | vn_lv_kv | float64
42 | trafo | vk_percent | float64
43 | trafo | vkr_percent | float64
44 | trafo | pfe_kw | float64
45 | trafo | i0_percent | float64
46 | trafo | shift_degree | float64
47 | trafo | tap_side | object
48 | trafo | tap_neutral | int32
49 | trafo | tap_min | int32
50 | trafo | tap_max | int32
51 | trafo | tap_step_percent | float64
52 | trafo | tap_step_degree | float64
53 | trafo | tap_pos | int32
54 | trafo | tap_phase_shifter | bool
55 | trafo | parallel | uint32
56 | trafo | df | float64
57 | trafo | in_service | bool
58 | line_geodata | coords | object
59 | bus_geodata | x | float64
60 | bus_geodata | y | float64
61 | bus_geodata | coords | object

## parameters
| version | format_version | converged | OPF_converged | name | f_hz | sn_mva
0 | 2.14.6 | 2.14.0 | FALSE | FALSE |  | 50 | 1