## bus
| name | vn_kv | type | zone | in_service
0 | bus_LV_3891-3_0_2_node_0 | 0.4 | n |  | TRUE
1 | bus_LV_3891-3_0_2_node_1 | 0.4 | n |  | TRUE
2 | bus_LV_3891-3_0_2_node_2 | 0.4 | n |  | TRUE
3 | bus_LV_3891-3_0_2_node_3 | 0.4 | n |  | TRUE
4 | bus_LV_3891-3_0_2_node_4 | 0.4 | n |  | TRUE
5 | bus_LV_3891-3_0_2_node_13 | 0.4 | n |  | TRUE
6 | bus_LV_3891-3_0_2_node_14 | 0.4 | n |  | TRUE
7 | bus_LV_3891-3_0_2_node_17 | 0.4 | n |  | TRUE
8 | bus_LV_3891-3_0_2_node_10 | 0.4 | n |  | TRUE
9 | bus_LV_3891-3_0_2_node_7 | 0.4 | n |  | TRUE
10 | bus_LV_3891-3_0_2_node_9 | 0.4 | n |  | TRUE
11 | bus_LV_3891-3_0_2_node_5 | 0.4 | n |  | TRUE
12 | bus_LV_3891-3_0_2_node_6 | 0.4 | n |  | TRUE
13 | bus_LV_3891-3_0_2_node_8 | 0.4 | n |  | TRUE
14 | bus_LV_3891-3_0_2_node_11 | 0.4 | n |  | TRUE
15 | bus_LV_3891-3_0_2_node_12 | 0.4 | n |  | TRUE
16 | bus_LV_3891-3_0_2_node_15 | 0.4 | n |  | TRUE
17 | bus_LV_3891-3_0_2_node_16 | 0.4 | n |  | TRUE
18 | bus_LV_3891-3_0_2_node_20 | 0.4 | n |  | TRUE
19 | bus_LV_3891-3_0_2_node_18 | 0.4 | n |  | TRUE
20 | bus_LV_3891-3_0_2_node_56 | 0.4 | n |  | TRUE
21 | bus_LV_3891-3_0_2_node_57 | 0.4 | n |  | TRUE
22 | bus_LV_3891-3_0_2_node_19 | 0.4 | n |  | TRUE
23 | bus_LV_3891-3_0_2_node_21 | 0.4 | n |  | TRUE
24 | bus_LV_3891-3_0_2_node_55 | 0.4 | n |  | TRUE
25 | bus_LV_3891-3_0_2_node_58 | 0.4 | n |  | TRUE
26 | bus_LV_3891-3_0_2_node_22 | 0.4 | n |  | TRUE
27 | bus_LV_3891-3_0_2_node_23 | 0.4 | n |  | TRUE
28 | bus_LV_3891-3_0_2_node_24 | 0.4 | n |  | TRUE
29 | bus_LV_3891-3_0_2_node_25 | 0.4 | n |  | TRUE
30 | bus_LV_3891-3_0_2_node_26 | 0.4 | n |  | TRUE
31 | bus_LV_3891-3_0_2_node_39 | 0.4 | n |  | TRUE
32 | bus_LV_3891-3_0_2_node_44 | 0.4 | n |  | TRUE
33 | bus_LV_3891-3_0_2_node_38 | 0.4 | n |  | TRUE
34 | bus_LV_3891-3_0_2_node_81 | 0.4 | n |  | TRUE
35 | bus_LV_3891-3_0_2_node_82 | 0.4 | n |  | TRUE
36 | bus_LV_3891-3_0_2_node_83 | 0.4 | n |  | TRUE
37 | bus_LV_3891-3_0_2_node_84 | 0.4 | n |  | TRUE
38 | bus_LV_3891-3_0_2_node_86 | 0.4 | n |  | TRUE
39 | bus_LV_3891-3_0_2_node_87 | 0.4 | n |  | TRUE
40 | bus_LV_3891-3_0_2_node_45 | 0.4 | n |  | TRUE
41 | bus_LV_3891-3_0_2_node_27 | 0.4 | n |  | TRUE
42 | bus_LV_3891-3_0_2_node_28 | 0.4 | n |  | TRUE
43 | bus_LV_3891-3_0_2_node_29 | 0.4 | n |  | TRUE
44 | bus_LV_3891-3_0_2_node_30 | 0.4 | n |  | TRUE
45 | bus_LV_3891-3_0_2_node_31 | 0.4 | n |  | TRUE
46 | bus_LV_3891-3_0_2_node_32 | 0.4 | n |  | TRUE
47 | bus_LV_3891-3_0_2_node_35 | 0.4 | n |  | TRUE
48 | bus_LV_3891-3_0_2_node_37 | 0.4 | n |  | TRUE
49 | bus_LV_3891-3_0_2_node_33 | 0.4 | n |  | TRUE
50 | bus_LV_3891-3_0_2_node_40 | 0.4 | n |  | TRUE
51 | bus_LV_3891-3_0_2_node_34 | 0.4 | n |  | TRUE
52 | bus_LV_3891-3_0_2_node_36 | 0.4 | n |  | TRUE
53 | bus_LV_3891-3_0_2_node_66 | 0.4 | n |  | TRUE
54 | bus_LV_3891-3_0_2_node_65 | 0.4 | n |  | TRUE
55 | bus_LV_3891-3_0_2_node_41 | 0.4 | n |  | TRUE
56 | bus_LV_3891-3_0_2_node_42 | 0.4 | n |  | TRUE
57 | bus_LV_3891-3_0_2_node_43 | 0.4 | n |  | TRUE
58 | bus_LV_3891-3_0_2_node_54 | 0.4 | n |  | TRUE
59 | bus_LV_3891-3_0_2_node_80 | 0.4 | n |  | TRUE
60 | bus_LV_3891-3_0_2_node_95 | 0.4 | n |  | TRUE
61 | bus_LV_3891-3_0_2_node_73 | 0.4 | n |  | TRUE
62 | bus_LV_3891-3_0_2_node_85 | 0.4 | n |  | TRUE
63 | bus_LV_3891-3_0_2_node_88 | 0.4 | n |  | TRUE
64 | bus_LV_3891-3_0_2_node_46 | 0.4 | n |  | TRUE
65 | bus_LV_3891-3_0_2_node_47 | 0.4 | n |  | TRUE
66 | bus_LV_3891-3_0_2_node_48 | 0.4 | n |  | TRUE
67 | bus_LV_3891-3_0_2_node_94 | 0.4 | n |  | TRUE
68 | bus_LV_3891-3_0_2_node_53 | 0.4 | n |  | TRUE
69 | bus_LV_3891-3_0_2_node_49 | 0.4 | n |  | TRUE
70 | bus_LV_3891-3_0_2_node_50 | 0.4 | n |  | TRUE
71 | bus_LV_3891-3_0_2_node_51 | 0.4 | n |  | TRUE
72 | bus_LV_3891-3_0_2_node_52 | 0.4 | n |  | TRUE
73 | bus_LV_3891-3_0_2_node_64 | 0.4 | n |  | TRUE
74 | bus_LV_3891-3_0_2_node_91 | 0.4 | n |  | TRUE
75 | bus_LV_3891-3_0_2_node_92 | 0.4 | n |  | TRUE
76 | bus_LV_3891-3_0_2_node_68 | 0.4 | n |  | TRUE
77 | bus_LV_3891-3_0_2_node_67 | 0.4 | n |  | TRUE
78 | bus_LV_3891-3_0_2_node_69 | 0.4 | n |  | TRUE
79 | bus_LV_3891-3_0_2_node_70 | 0.4 | n |  | TRUE
80 | bus_LV_3891-3_0_2_node_79 | 0.4 | n |  | TRUE
81 | bus_LV_3891-3_0_2_node_71 | 0.4 | n |  | TRUE
82 | bus_LV_3891-3_0_2_node_72 | 0.4 | n |  | TRUE
83 | bus_LV_3891-3_0_2_node_74 | 0.4 | n |  | TRUE
84 | bus_LV_3891-3_0_2_node_75 | 0.4 | n |  | TRUE
85 | bus_LV_3891-3_0_2_node_76 | 0.4 | n |  | TRUE
86 | bus_LV_3891-3_0_2_node_77 | 0.4 | n |  | TRUE
87 | bus_LV_3891-3_0_2_node_59 | 0.4 | n |  | TRUE
88 | bus_LV_3891-3_0_2_node_60 | 0.4 | n |  | TRUE
89 | bus_LV_3891-3_0_2_node_61 | 0.4 | n |  | TRUE
90 | bus_LV_3891-3_0_2_node_62 | 0.4 | n |  | TRUE
91 | bus_MV_0_node_28 | 20 | n |  | TRUE

## load
| name | bus | p_mw | q_mvar | const_z_percent | const_i_percent | sn_mva | scaling | in_service | type
0 | LV_3891-3_0_2_load_0 | 0 | 8.2396e-05 | 2.065e-05 | 0 | 0 |  | 1 | TRUE | wye
1 | LV_3891-3_0_2_load_4 | 4 | 0.00011072 | 2.7748e-05 | 0 | 0 |  | 1 | TRUE | wye
2 | LV_3891-3_0_2_load_13 | 5 | 0.00061598 | 0.00015438 | 0 | 0 |  | 1 | TRUE | wye
3 | LV_3891-3_0_2_load_14 | 6 | 0.00040904 | 0.00010251 | 0 | 0 |  | 1 | TRUE | wye
4 | LV_3891-3_0_2_load_17 | 7 | 0.00044022 | 0.00011033 | 0 | 0 |  | 1 | TRUE | wye
5 | LV_3891-3_0_2_load_10 | 8 | 7.8648e-05 | 1.9711e-05 | 0 | 0 |  | 1 | TRUE | wye
6 | LV_3891-3_0_2_load_7 | 9 | 7.892e-05 | 1.9779e-05 | 0 | 0 |  | 1 | TRUE | wye
7 | LV_3891-3_0_2_load_9 | 10 | 0.00016451 | 4.123e-05 | 0 | 0 |  | 1 | TRUE | wye
8 | LV_3891-3_0_2_load_5 | 11 | 8.7665e-05 | 2.1971e-05 | 0 | 0 |  | 1 | TRUE | wye
9 | LV_3891-3_0_2_load_6 | 12 | 0.00010566 | 2.6481e-05 | 0 | 0 |  | 1 | TRUE | wye
10 | LV_3891-3_0_2_load_8 | 13 | 8.2017e-05 | 2.0555e-05 | 0 | 0 |  | 1 | TRUE | wye
11 | LV_3891-3_0_2_load_11 | 14 | 0.0001089 | 2.7293e-05 | 0 | 0 |  | 1 | TRUE | wye
12 | LV_3891-3_0_2_load_12 | 15 | 7.9439e-05 | 1.9909e-05 | 0 | 0 |  | 1 | TRUE | wye
13 | LV_3891-3_0_2_load_18 | 19 | 0.00010409 | 2.6086e-05 | 0 | 0 |  | 1 | TRUE | wye
14 | LV_3891-3_0_2_load_56 | 20 | 0.00090922 | 0.00022787 | 0 | 0 |  | 1 | TRUE | wye
15 | LV_3891-3_0_2_load_57 | 21 | 0.00028993 | 7.2664e-05 | 0 | 0 |  | 1 | TRUE | wye
16 | LV_3891-3_0_2_load_21 | 23 | 0.000869 | 0.00021779 | 0 | 0 |  | 1 | TRUE | wye
17 | LV_3891-3_0_2_load_55 | 24 | 0.00037475 | 9.3922e-05 | 0 | 0 |  | 1 | TRUE | wye
18 | LV_3891-3_0_2_load_58 | 25 | 0.00097698 | 0.00024485 | 0 | 0 |  | 1 | TRUE | wye
19 | LV_3891-3_0_2_load_22 | 26 | 0.00032658 | 8.1848e-05 | 0 | 0 |  | 1 | TRUE | wye
20 | LV_3891-3_0_2_load_23 | 27 | 0.00061855 | 0.00015502 | 0 | 0 |  | 1 | TRUE | wye
21 | LV_3891-3_0_2_load_24 | 28 | 0.00070788 | 0.00017741 | 0 | 0 |  | 1 | TRUE | wye
22 | LV_3891-3_0_2_load_25 | 29 | 0.0003408 | 8.5413e-05 | 0 | 0 |  | 1 | TRUE | wye
23 | LV_3891-3_0_2_load_26 | 30 | 0.00027004 | 6.7677e-05 | 0 | 0 |  | 1 | TRUE | wye
24 | LV_3891-3_0_2_load_39 | 31 | 0.00054599 | 0.00013684 | 0 | 0 |  | 1 | TRUE | wye
25 | LV_3891-3_0_2_load_44 | 32 | 0.00074368 | 0.00018638 | 0 | 0 |  | 1 | TRUE | wye
26 | LV_3891-3_0_2_load_38 | 33 | 0.00017971 | 4.5041e-05 | 0 | 0 |  | 1 | TRUE | wye
27 | LV_3891-3_0_2_load_81 | 34 | 0.00016078 | 4.0296e-05 | 0 | 0 |  | 1 | TRUE | wye
28 | LV_3891-3_0_2_load_82 | 35 | 0.0001271 | 3.1855e-05 | 0 | 0 |  | 1 | TRUE | wye
29 | LV_3891-3_0_2_load_84 | 37 | 0.00012384 | 3.1037e-05 | 0 | 0 |  | 1 | TRUE | wye
30 | LV_3891-3_0_2_load_86 | 38 | 0.00012299 | 3.0825e-05 | 0 | 0 |  | 1 | TRUE | wye
31 | LV_3891-3_0_2_load_87 | 39 | 0.00026093 | 6.5394e-05 | 0 | 0 |  | 1 | TRUE | wye
32 | LV_3891-3_0_2_load_45 | 40 | 0.00048718 | 0.0001221 | 0 | 0 |  | 1 | TRUE | wye
33 | LV_3891-3_0_2_load_27 | 41 | 0.0016099 | 0.00040347 | 0 | 0 |  | 1 | TRUE | wye
34 | LV_3891-3_0_2_load_28 | 42 | 0.0011753 | 0.00029455 | 0 | 0 |  | 1 | TRUE | wye
35 | LV_3891-3_0_2_load_29 | 43 | 0.00041171 | 0.00010318 | 0 | 0 |  | 1 | TRUE | wye
36 | LV_3891-3_0_2_load_30 | 44 | 0.0010631 | 0.00026644 | 0 | 0 |  | 1 | TRUE | wye
37 | LV_3891-3_0_2_load_31 | 45 | 0.00052384 | 0.00013129 | 0 | 0 |  | 1 | TRUE | wye
38 | LV_3891-3_0_2_load_35 | 47 | 0.00011557 | 2.8966e-05 | 0 | 0 |  | 1 | TRUE | wye
39 | LV_3891-3_0_2_load_33 | 49 | 0.00021756 | 5.4525e-05 | 0 | 0 |  | 1 | TRUE | wye
40 | LV_3891-3_0_2_load_40 | 50 | 0.0002178 | 5.4586e-05 | 0 | 0 |  | 1 | TRUE | wye
41 | LV_3891-3_0_2_load_34 | 51 | 0.00064402 | 0.00016141 | 0 | 0 |  | 1 | TRUE | wye
42 | LV_3891-3_0_2_load_36 | 52 | 0.00027345 | 6.8532e-05 | 0 | 0 |  | 1 | TRUE | wye
43 | LV_3891-3_0_2_load_66 | 53 | 0.0001234 | 3.0926e-05 | 0 | 0 |  | 1 | TRUE | wye
44 | LV_3891-3_0_2_load_65 | 54 | 0.00011487 | 2.8789e-05 | 0 | 0 |  | 1 | TRUE | wye
45 | LV_3891-3_0_2_load_41 | 55 | 0.0019114 | 0.00047903 | 0 | 0 |  | 1 | TRUE | wye
46 | LV_3891-3_0_2_load_43 | 57 | 0.00017217 | 4.3151e-05 | 0 | 0 |  | 1 | TRUE | wye
47 | LV_3891-3_0_2_load_54 | 58 | 0.00024077 | 6.0343e-05 | 0 | 0 |  | 1 | TRUE | wye
48 | LV_3891-3_0_2_load_80 | 59 | 0.00031308 | 7.8465e-05 | 0 | 0 |  | 1 | TRUE | wye
49 | LV_3891-3_0_2_load_95 | 60 | 0.00058337 | 0.00014621 | 0 | 0 |  | 1 | TRUE | wye
50 | LV_3891-3_0_2_load_88 | 63 | 0.00044121 | 0.00011058 | 0 | 0 |  | 1 | TRUE | wye
51 | LV_3891-3_0_2_load_46 | 64 | 0.00024712 | 6.1934e-05 | 0 | 0 |  | 1 | TRUE | wye
52 | LV_3891-3_0_2_load_47 | 65 | 0.00026107 | 6.5431e-05 | 0 | 0 |  | 1 | TRUE | wye
53 | LV_3891-3_0_2_load_48 | 66 | 0.0005431 | 0.00013611 | 0 | 0 |  | 1 | TRUE | wye
54 | LV_3891-3_0_2_load_94 | 67 | 0.00050565 | 0.00012673 | 0 | 0 |  | 1 | TRUE | wye
55 | LV_3891-3_0_2_load_49 | 69 | 0.0008026 | 0.00020115 | 0 | 0 |  | 1 | TRUE | wye
56 | LV_3891-3_0_2_load_50 | 70 | 0.0004247 | 0.00010644 | 0 | 0 |  | 1 | TRUE | wye
57 | LV_3891-3_0_2_load_52 | 72 | 8.368e-05 | 2.0972e-05 | 0 | 0 |  | 1 | TRUE | wye
58 | LV_3891-3_0_2_load_91 | 74 | 0.00042636 | 0.00010686 | 0 | 0 |  | 1 | TRUE | wye
59 | LV_3891-3_0_2_load_92 | 75 | 8.9591e-05 | 2.2454e-05 | 0 | 0 |  | 1 | TRUE | wye
60 | LV_3891-3_0_2_load_68 | 76 | 0.00027106 | 6.7935e-05 | 0 | 0 |  | 1 | TRUE | wye
61 | LV_3891-3_0_2_load_67 | 77 | 0.00119 | 0.00029824 | 0 | 0 |  | 1 | TRUE | wye
62 | LV_3891-3_0_2_load_69 | 78 | 0.00039171 | 9.8171e-05 | 0 | 0 |  | 1 | TRUE | wye
63 | LV_3891-3_0_2_load_79 | 80 | 0.00077011 | 0.00019301 | 0 | 0 |  | 1 | TRUE | wye
64 | LV_3891-3_0_2_load_71 | 81 | 0.00024471 | 6.1329e-05 | 0 | 0 |  | 1 | TRUE | wye
65 | LV_3891-3_0_2_load_74 | 83 | 0.00069229 | 0.0001735 | 0 | 0 |  | 1 | TRUE | wye
66 | LV_3891-3_0_2_load_76 | 85 | 0.00081135 | 0.00020334 | 0 | 0 |  | 1 | TRUE | wye
67 | LV_3891-3_0_2_load_77 | 86 | 0.00011503 | 2.883e-05 | 0 | 0 |  | 1 | TRUE | wye
68 | LV_3891-3_0_2_load_59 | 87 | 0.00051345 | 0.00012868 | 0 | 0 |  | 1 | TRUE | wye
69 | LV_3891-3_0_2_load_60 | 88 | 0.00036751 | 9.2106e-05 | 0 | 0 |  | 1 | TRUE | wye
70 | LV_3891-3_0_2_load_61 | 89 | 0.00061074 | 0.00015307 | 0 | 0 |  | 1 | TRUE | wye
71 | LV_3891-3_0_2_load_62 | 90 | 0.0007899 | 0.00019797 | 0 | 0 |  | 1 | TRUE | wye

## ext_grid
| name | bus | vm_pu | va_degree | slack_weight | in_service
0 |  | 42 | 1 | 0 | 1 | TRUE

## line
| name | std_type | from_bus | to_bus | length_km | r_ohm_per_km | x_ohm_per_km | c_nf_per_km | g_us_per_km | max_i_ka | df | parallel | type | in_service
0 | LV_3891-3_0_2_line_0 | NAYY 4x150 SE | 0 | 1 | 0.0037876 | 0.208 | 0.08 | 261 | 0 | 0.27 | 1 | 1 | cs | TRUE
1 | LV_3891-3_0_2_line_1 | NAYY 4x150 SE | 0 | 2 | 0.012919 | 0.208 | 0.08 | 261 | 0 | 0.27 | 1 | 1 | cs | TRUE
2 | LV_3891-3_0_2_line_2 | NAYY 4x150 SE | 1 | 3 | 0.099862 | 0.208 | 0.08 | 261 | 0 | 0.27 | 1 | 1 | cs | TRUE
3 | LV_3891-3_0_2_line_3 | NAYY 4x150 SE | 2 | 4 | 0.021528 | 0.208 | 0.08 | 261 | 0 | 0.27 | 1 | 1 | cs | TRUE
4 | LV_3891-3_0_2_line_4 | NAYY 4x150 SE | 3 | 8 | 0.10028 | 0.208 | 0.08 | 261 | 0 | 0.27 | 1 | 1 | cs | TRUE
5 | LV_3891-3_0_2_line_5 | NAYY 4x150 SE | 4 | 9 | 0.0125 | 0.208 | 0.08 | 261 | 0 | 0.27 | 1 | 1 | cs | TRUE
6 | LV_3891-3_0_2_line_6 | NAYY 4x150 SE | 5 | 6 | 0.11944 | 0.208 | 0.08 | 261 | 0 | 0.27 | 1 | 1 | cs | TRUE
7 | LV_3891-3_0_2_line_7 | NAYY 4x150 SE | 5 | 7 | 0.19296 | 0.208 | 0.08 | 261 | 0 | 0.27 | 1 | 1 | cs | TRUE
8 | LV_3891-3_0_2_line_8 | NAYY 4x150 SE | 6 | 16 | 0.12806 | 0.208 | 0.08 | 261 | 0 | 0.27 | 1 | 1 | cs | TRUE
9 | LV_3891-3_0_2_line_9 | NAYY 4x150 SE | 7 | 15 | 0.037048 | 0.208 | 0.08 | 261 | 0 | 0.27 | 1 | 1 | cs | TRUE
10 | LV_3891-3_0_2_line_10 | NAYY 4x150 SE | 8 | 10 | 0.0057749 | 0.208 | 0.08 | 261 | 0 | 0.27 | 1 | 1 | cs | TRUE
11 | LV_3891-3_0_2_line_11 | NAYY 4x150 SE | 9 | 11 | 0.006536 | 0.208 | 0.08 | 261 | 0 | 0.27 | 1 | 1 | cs | TRUE
12 | LV_3891-3_0_2_line_12 | NAYY 4x150 SE | 11 | 12 | 0.01835 | 0.208 | 0.08 | 261 | 0 | 0.27 | 1 | 1 | cs | TRUE
13 | LV_3891-3_0_2_line_13 | NAYY 4x150 SE | 12 | 13 | 0.010068 | 0.208 | 0.08 | 261 | 0 | 0.27 | 1 | 1 | cs | TRUE
14 | LV_3891-3_0_2_line_14 | NAYY 4x150 SE | 13 | 14 | 0.010717 | 0.208 | 0.08 | 261 | 0 | 0.27 | 1 | 1 | cs | TRUE
15 | LV_3891-3_0_2_line_15 | NAYY 4x150 SE | 14 | 15 | 0.099356 | 0.208 | 0.08 | 261 | 0 | 0.27 | 1 | 1 | cs | TRUE
16 | LV_3891-3_0_2_line_16 | NAYY 4x150 SE | 16 | 17 | 0.14794 | 0.208 | 0.08 | 261 | 0 | 0.27 | 1 | 1 | cs | TRUE
17 | LV_3891-3_0_2_line_17 | NAYY 4x150 SE | 17 | 18 | 0.23422 | 0.208 | 0.08 | 261 | 0 | 0.27 | 1 | 1 | cs | TRUE
18 | LV_3891-3_0_2_line_18 | NAYY 4x150 SE | 17 | 19 | 0.095566 | 0.208 | 0.08 | 261 | 0 | 0.27 | 1 | 1 | cs | TRUE
19 | LV_3891-3_0_2_line_19 | NAYY 4x150 SE | 18 | 20 | 0.071789 | 0.208 | 0.08 | 261 | 0 | 0.27 | 1 | 1 | cs | TRUE
20 | LV_3891-3_0_2_line_20 | NAYY 4x150 SE | 18 | 21 | 0.1 | 0.208 | 0.08 | 261 | 0 | 0.27 | 1 | 1 | cs | TRUE
21 | LV_3891-3_0_2_line_21 | NAYY 4x150 SE | 19 | 22 | 0.17066 | 0.208 | 0.08 | 261 | 0 | 0.27 | 1 | 1 | cs | TRUE
22 | LV_3891-3_0_2_line_22 | NAYY 4x150 SE | 20 | 24 | 0.049165 | 0.208 | 0.08 | 261 | 0 | 0.27 | 1 | 1 | cs | TRUE
23 | LV_3891-3_0_2_line_23 | NAYY 4x150 SE | 21 | 25 | 0.042072 | 0.208 | 0.08 | 261 | 0 | 0.27 | 1 | 1 | cs | TRUE
24 | LV_3891-3_0_2_line_24 | NAYY 4x150 SE | 22 | 23 | 0.018313 | 0.208 | 0.08 | 261 | 0 | 0.27 | 1 | 1 | cs | TRUE
25 | LV_3891-3_0_2_line_25 | NAYY 4x150 SE | 24 | 58 | 0.01699 | 0.208 | 0.08 | 261 | 0 | 0.27 | 1 | 1 | cs | TRUE
26 | LV_3891-3_0_2_line_26 | NAYY 4x150 SE | 25 | 76 | 0.14869 | 0.208 | 0.08 | 261 | 0 | 0.27 | 1 | 1 | cs | TRUE
27 | LV_3891-3_0_2_line_27 | NAYY 4x150 SE | 26 | 27 | 0.024336 | 0.208 | 0.08 | 261 | 0 | 0.27 | 1 | 1 | cs | TRUE
28 | LV_3891-3_0_2_line_28 | NAYY 4x150 SE | 26 | 28 | 0.027015 | 0.208 | 0.08 | 261 | 0 | 0.27 | 1 | 1 | cs | TRUE
29 | LV_3891-3_0_2_line_29 | NAYY 4x150 SE | 27 | 29 | 0.04057 | 0.208 | 0.08 | 261 | 0 | 0.27 | 1 | 1 | cs | TRUE
30 | LV_3891-3_0_2_line_30 | NAYY 4x150 SE | 28 | 30 | 0.012165 | 0.208 | 0.08 | 261 | 0 | 0.27 | 1 | 1 | cs | TRUE
31 | LV_3891-3_0_2_line_31 | NAYY 4x150 SE | 29 | 31 | 0.059411 | 0.208 | 0.08 | 261 | 0 | 0.27 | 1 | 1 | cs | TRUE
32 | LV_3891-3_0_2_line_32 | NAYY 4x150 SE | 30 | 32 | 0.015687 | 0.208 | 0.08 | 261 | 0 | 0.27 | 1 | 1 | cs | TRUE
33 | LV_3891-3_0_2_line_33 | NAYY 4x150 SE | 31 | 33 | 0.0012867 | 0.208 | 0.08 | 261 | 0 | 0.27 | 1 | 1 | cs | TRUE
34 | LV_3891-3_0_2_line_34 | NAYY 4x150 SE | 32 | 40 | 0.0049972 | 0.208 | 0.08 | 261 | 0 | 0.27 | 1 | 1 | cs | TRUE
35 | LV_3891-3_0_2_line_35 | NAYY 4x150 SE | 33 | 48 | 0.066581 | 0.208 | 0.08 | 261 | 0 | 0.27 | 1 | 1 | cs | TRUE
36 | LV_3891-3_0_2_line_36 | NAYY 4x150 SE | 34 | 35 | 0.013769 | 0.208 | 0.08 | 261 | 0 | 0.27 | 1 | 1 | cs | TRUE
37 | LV_3891-3_0_2_line_37 | NAYY 4x150 SE | 34 | 36 | 0.099002 | 0.208 | 0.08 | 261 | 0 | 0.27 | 1 | 1 | cs | TRUE
38 | LV_3891-3_0_2_line_38 | NAYY 4x150 SE | 35 | 37 | 4.3426e-05 | 0.208 | 0.08 | 261 | 0 | 0.27 | 1 | 1 | cs | TRUE
39 | LV_3891-3_0_2_line_39 | NAYY 4x150 SE | 36 | 62 | 0.15971 | 0.208 | 0.08 | 261 | 0 | 0.27 | 1 | 1 | cs | TRUE
40 | LV_3891-3_0_2_line_40 | NAYY 4x150 SE | 36 | 59 | 0.18671 | 0.208 | 0.08 | 261 | 0 | 0.27 | 1 | 1 | cs | TRUE
41 | LV_3891-3_0_2_line_41 | NAYY 4x150 SE | 37 | 38 | 0.013679 | 0.208 | 0.08 | 261 | 0 | 0.27 | 1 | 1 | cs | TRUE
42 | LV_3891-3_0_2_line_42 | NAYY 4x150 SE | 38 | 39 | 0.03626 | 0.208 | 0.08 | 261 | 0 | 0.27 | 1 | 1 | cs | TRUE
43 | LV_3891-3_0_2_line_43 | NAYY 4x150 SE | 40 | 64 | 0.012976 | 0.208 | 0.08 | 261 | 0 | 0.27 | 1 | 1 | cs | TRUE
44 | LV_3891-3_0_2_line_44 | NAYY 4x150 SE | 41 | 42 | 0.063303 | 0.208 | 0.08 | 261 | 0 | 0.27 | 1 | 1 | cs | TRUE
45 | LV_3891-3_0_2_line_45 | NAYY 4x150 SE | 41 | 43 | 0.14287 | 0.208 | 0.08 | 261 | 0 | 0.27 | 1 | 1 | cs | TRUE
46 | LV_3891-3_0_2_line_46 | NAYY 4x150 SE | 42 | 44 | 0.078593 | 0.208 | 0.08 | 261 | 0 | 0.27 | 1 | 1 | cs | TRUE
47 | LV_3891-3_0_2_line_47 | NAYY 4x150 SE | 43 | 45 | 0.0025004 | 0.208 | 0.08 | 261 | 0 | 0.27 | 1 | 1 | cs | TRUE
48 | LV_3891-3_0_2_line_48 | NAYY 4x150 SE | 44 | 46 | 0.056184 | 0.208 | 0.08 | 261 | 0 | 0.27 | 1 | 1 | cs | TRUE
49 | LV_3891-3_0_2_line_49 | NAYY 4x150 SE | 45 | 47 | 0.10278 | 0.208 | 0.08 | 261 | 0 | 0.27 | 1 | 1 | cs | TRUE
50 | LV_3891-3_0_2_line_50 | NAYY 4x150 SE | 46 | 48 | 0.022802 | 0.208 | 0.08 | 261 | 0 | 0.27 | 1 | 1 | cs | TRUE
51 | LV_3891-3_0_2_line_51 | NAYY 4x150 SE | 47 | 49 | 0.011272 | 0.208 | 0.08 | 261 | 0 | 0.27 | 1 | 1 | cs | TRUE
52 | LV_3891-3_0_2_line_52 | NAYY 4x150 SE | 48 | 50 | 0.033774 | 0.208 | 0.08 | 261 | 0 | 0.27 | 1 | 1 | cs | TRUE
53 | LV_3891-3_0_2_line_53 | NAYY 4x150 SE | 49 | 51 | 0.030921 | 0.208 | 0.08 | 261 | 0 | 0.27 | 1 | 1 | cs | TRUE
54 | LV_3891-3_0_2_line_54 | NAYY 4x150 SE | 50 | 55 | 0.069804 | 0.208 | 0.08 | 261 | 0 | 0.27 | 1 | 1 | cs | TRUE
55 | LV_3891-3_0_2_line_55 | NAYY 4x150 SE | 51 | 52 | 0.011859 | 0.208 | 0.08 | 261 | 0 | 0.27 | 1 | 1 | cs | TRUE
56 | LV_3891-3_0_2_line_56 | NAYY 4x150 SE | 53 | 54 | 0.17096 | 0.208 | 0.08 | 261 | 0 | 0.27 | 1 | 1 | cs | TRUE
57 | LV_3891-3_0_2_line_57 | NAYY 4x150 SE | 54 | 73 | 0.020564 | 0.208 | 0.08 | 261 | 0 | 0.27 | 1 | 1 | cs | TRUE
58 | LV_3891-3_0_2_line_58 | NAYY 4x150 SE | 55 | 56 | 0.077013 | 0.208 | 0.08 | 261 | 0 | 0.27 | 1 | 1 | cs | TRUE
59 | LV_3891-3_0_2_line_59 | NAYY 4x150 SE | 56 | 57 | 0.07254 | 0.208 | 0.08 | 261 | 0 | 0.27 | 1 | 1 | cs | TRUE
60 | LV_3891-3_0_2_line_60 | NAYY 4x150 SE | 57 | 58 | 0.0035693 | 0.208 | 0.08 | 261 | 0 | 0.27 | 1 | 1 | cs | TRUE
61 | LV_3891-3_0_2_line_61 | NAYY 4x150 SE | 59 | 60 | 0.042534 | 0.208 | 0.08 | 261 | 0 | 0.27 | 1 | 1 | cs | TRUE
62 | LV_3891-3_0_2_line_62 | NAYY 4x150 SE | 59 | 61 | 0.22346 | 0.208 | 0.08 | 261 | 0 | 0.27 | 1 | 1 | cs | TRUE
63 | LV_3891-3_0_2_line_63 | NAYY 4x150 SE | 61 | 79 | 0.074412 | 0.208 | 0.08 | 261 | 0 | 0.27 | 1 | 1 | cs | TRUE
64 | LV_3891-3_0_2_line_64 | NAYY 4x150 SE | 61 | 82 | 0.021446 | 0.208 | 0.08 | 261 | 0 | 0.27 | 1 | 1 | cs | TRUE
65 | LV_3891-3_0_2_line_65 | NAYY 4x150 SE | 62 | 63 | 0.10762 | 0.208 | 0.08 | 261 | 0 | 0.27 | 1 | 1 | cs | TRUE
66 | LV_3891-3_0_2_line_66 | NAYY 4x150 SE | 64 | 65 | 0.14843 | 0.208 | 0.08 | 261 | 0 | 0.27 | 1 | 1 | cs | TRUE
67 | LV_3891-3_0_2_line_67 | NAYY 4x150 SE | 65 | 66 | 0.0045818 | 0.208 | 0.08 | 261 | 0 | 0.27 | 1 | 1 | cs | TRUE
68 | LV_3891-3_0_2_line_68 | NAYY 4x150 SE | 66 | 67 | 0.0023421 | 0.208 | 0.08 | 261 | 0 | 0.27 | 1 | 1 | cs | TRUE
69 | LV_3891-3_0_2_line_69 | NAYY 4x150 SE | 67 | 68 | 0.070607 | 0.208 | 0.08 | 261 | 0 | 0.27 | 1 | 1 | cs | TRUE
70 | LV_3891-3_0_2_line_70 | NAYY 4x150 SE | 68 | 74 | 0.049276 | 0.208 | 0.08 | 261 | 0 | 0.27 | 1 | 1 | cs | TRUE
71 | LV_3891-3_0_2_line_71 | NAYY 4x150 SE | 68 | 71 | 0.012349 | 0.208 | 0.08 | 261 | 0 | 0.27 | 1 | 1 | cs | TRUE
72 | LV_3891-3_0_2_line_72 | NAYY 4x150 SE | 69 | 70 | 0.15678 | 0.208 | 0.08 | 261 | 0 | 0.27 | 1 | 1 | cs | TRUE
73 | LV_3891-3_0_2_line_73 | NAYY 4x150 SE | 69 | 71 | 0.17212 | 0.208 | 0.08 | 261 | 0 | 0.27 | 1 | 1 | cs | TRUE
74 | LV_3891-3_0_2_line_74 | NAYY 4x150 SE | 70 | 72 | 0.043588 | 0.208 | 0.08 | 261 | 0 | 0.27 | 1 | 1 | cs | TRUE
75 | LV_3891-3_0_2_line_75 | NAYY 4x150 SE | 72 | 73 | 0.12439 | 0.208 | 0.08 | 261 | 0 | 0.27 | 1 | 1 | cs | TRUE
76 | LV_3891-3_0_2_line_76 | NAYY 4x150 SE | 74 | 75 | 0.054208 | 0.208 | 0.08 | 261 | 0 | 0.27 | 1 | 1 | cs | TRUE
77 | LV_3891-3_0_2_line_77 | NAYY 4x150 SE | 75 | 89 | 0.094773 | 0.208 | 0.08 | 261 | 0 | 0.27 | 1 | 1 | cs | TRUE
78 | LV_3891-3_0_2_line_78 | NAYY 4x150 SE | 76 | 78 | 0.17172 | 0.208 | 0.08 | 261 | 0 | 0.27 | 1 | 1 | cs | TRUE
79 | LV_3891-3_0_2_line_79 | NAYY 4x150 SE | 76 | 77 | 0.0059873 | 0.208 | 0.08 | 261 | 0 | 0.27 | 1 | 1 | cs | TRUE
80 | LV_3891-3_0_2_line_80 | NAYY 4x150 SE | 78 | 79 | 0.027841 | 0.208 | 0.08 | 261 | 0 | 0.27 | 1 | 1 | cs | TRUE
81 | LV_3891-3_0_2_line_81 | NAYY 4x150 SE | 79 | 80 | 0.08725 | 0.208 | 0.08 | 261 | 0 | 0.27 | 1 | 1 | cs | TRUE
82 | LV_3891-3_0_2_line_82 | NAYY 4x150 SE | 81 | 82 | 0.066226 | 0.208 | 0.08 | 261 | 0 | 0.27 | 1 | 1 | cs | TRUE
83 | LV_3891-3_0_2_line_83 | NAYY 4x150 SE | 82 | 83 | 0.042216 | 0.208 | 0.08 | 261 | 0 | 0.27 | 1 | 1 | cs | TRUE
84 | LV_3891-3_0_2_line_84 | NAYY 4x150 SE | 83 | 84 | 0.082965 | 0.208 | 0.08 | 261 | 0 | 0.27 | 1 | 1 | cs | TRUE
85 | LV_3891-3_0_2_line_85 | NAYY 4x150 SE | 84 | 85 | 0.084984 | 0.208 | 0.08 | 261 | 0 | 0.27 | 1 | 1 | cs | TRUE
86 | LV_3891-3_0_2_line_86 | NAYY 4x150 SE | 85 | 86 | 0.068985 | 0.208 | 0.08 | 261 | 0 | 0.27 | 1 | 1 | cs | TRUE
87 | LV_3891-3_0_2_line_87 | NAYY 4x150 SE | 87 | 88 | 0.014671 | 0.208 | 0.08 | 261 | 0 | 0.27 | 1 | 1 | cs | TRUE
88 | LV_3891-3_0_2_line_88 | NAYY 4x150 SE | 87 | 89 | 0.023596 | 0.208 | 0.08 | 261 | 0 | 0.27 | 1 | 1 | cs | TRUE
89 | LV_3891-3_0_2_line_89 | NAYY 4x150 SE | 88 | 90 | 0.03823 | 0.208 | 0.08 | 261 | 0 | 0.27 | 1 | 1 | cs | TRUE

## trafo
| name | std_type | hv_bus | lv_bus | sn_mva | vn_hv_kv | vn_lv_kv | vk_percent | vkr_percent | pfe_kw | i0_percent | shift_degree | tap_side | tap_neutral | tap_min | tap_max | tap_step_percent | tap_step_degree | tap_pos | tap_phase_shifter | parallel | df | in_service
0 | LV_3891-3_0_2_trafo_28 | 0.25 MVA 20/0.4 kV | 91 | 42 | 0.25 | 20 | 0.4 | 6 | 1.44 | 0.8 | 0.32 | 150 | hv | 0 | -2 | 2 | 2.5 | 0 | 0 | FALSE | 1 | 1 | TRUE

## line_geodata
| x0 | y0 | x1 | y1 | x2 | y2 | x3 | y3 | x4 | y4 | x5 | y5 | x6 | y6 | x7 | y7 | x8 | y8 | x9 | y9 | x10 | y10 | x11 | y11 | x12 | y12
0 | 2782497.2878 | 1205875.9469 | 2782495.4195 | 1205872.6522
1 | 2782489.0468 | 1205861.4138 | 2782495.4195 | 1205872.6522
2 | 2782560.6936 | 1205949.4591 | 2782545.1079 | 1205940.3735 | 2782535.8448 | 1205935.6189 | 2782532.3222 | 1205932.5748 | 2782528.3842 | 1205929.1732 | 2782522.9357 | 1205921.1542 | 2782497.2878 | 1205875.9469
3 | 2782489.0468 | 1205861.4138 | 2782476.3358 | 1205864.1058 | 2782468.6999 | 1205860.292
4 | 2782560.6936 | 1205949.4591 | 2782568.0003 | 1205944.2661 | 2782581.943 | 1205902.5725 | 2782581.5453 | 1205888.7019 | 2782589.2638 | 1205876.5256 | 2782584.2552 | 1205858.1405
5 | 2782468.6999 | 1205860.292 | 2782468.0808 | 1205859.9828 | 2782457.9102 | 1205853.9832
6 | 2782185.2867 | 1205643.5738 | 2782181.236 | 1205639.1473 | 2782172.5347 | 1205623.1991 | 2782165.5912 | 1205609.7627 | 2782158.3736 | 1205604.059 | 2782134.1859 | 1205595.1679 | 2782102.451 | 1205584.634 | 2782099.9955 | 1205578.0414 | 2782101.562 | 1205573.6069
7 | 2782185.2867 | 1205643.5738 | 2782291.7331 | 1205804.519
8 | 2782215.5755 | 1205606.2618 | 2782209.7006 | 1205609.686 | 2782202.5282 | 1205610.4791 | 2782195.2808 | 1205606.9989 | 2782185.2007 | 1205596.314 | 2782176.0489 | 1205586.892 | 2782169.4361 | 1205582.8195 | 2782156.8403 | 1205582.2236 | 2782134.0368 | 1205580.1038 | 2782122.6732 | 1205576.2978 | 2782107.3727 | 1205570.5366 | 2782101.562 | 1205573.6069 | 2782101.562 | 1205573.6069
9 | 2782291.7331 | 1205804.519 | 2782318.601 | 1205820.8223 | 2782323.4012 | 1205823.7453
10 | 2782585.2932 | 1205852.6043 | 2782583.9533 | 1205857.0325 | 2782584.2552 | 1205858.1405
11 | 2782451.999 | 1205851.4269 | 2782454.2402 | 1205851.8183 | 2782457.9102 | 1205853.9832
12 | 2782451.999 | 1205851.4269 | 2782441.6559 | 1205849.6205 | 2782433.8095 | 1205849.8776
13 | 2782433.8095 | 1205849.8776 | 2782423.7471 | 1205850.2073
14 | 2782423.7471 | 1205850.2073 | 2782413.0356 | 1205850.5583 | 2782413.0356 | 1205850.5583
15 | 2782323.4012 | 1205823.7453 | 2782341.4466 | 1205834.7338 | 2782350.0348 | 1205834.1844 | 2782354.742 | 1205832.3485 | 2782364.0942 | 1205828.7193 | 2782370.4019 | 1205829.3125 | 2782401.0737 | 1205848.1683 | 2782413.0356 | 1205850.5583
16 | 2782135.624 | 1205481.731 | 2782153.0226 | 1205512.2812 | 2782215.5755 | 1205606.2618
17 | 2782135.624 | 1205481.731 | 2782126.3178 | 1205465.3863 | 2782061.6941 | 1205408.7367 | 2781969.0567 | 1205355.2374 | 2781951.944 | 1205339.9785
18 | 2782135.624 | 1205481.731 | 2782161.3552 | 1205467.7572 | 2782172.4676 | 1205464.8377 | 2782187.3469 | 1205465.7036 | 2782203.9737 | 1205469.6704 | 2782211.9654 | 1205475.2086 | 2782220.1029 | 1205485.4428
19 | 2781951.944 | 1205339.9785 | 2781896.9797 | 1205293.7983
20 | 2781951.944 | 1205339.9785 | 2781942.9849 | 1205348.9256 | 2781924.2881 | 1205345.9197 | 2781902.3287 | 1205342.8033 | 2781885.7165 | 1205352.0733 | 2781870.1833 | 1205353.6685 | 2781859.1765 | 1205350.0568
21 | 2782274.2036 | 1205455.1321 | 2782270.4338 | 1205473.124 | 2782263.3476 | 1205491.0258 | 2782267.8094 | 1205497.4796 | 2782283.6221 | 1205509.1517 | 2782288.4371 | 1205517.2513 | 2782285.746 | 1205525.0993 | 2782277.065 | 1205529.9169 | 2782264.3861 | 1205530.5417 | 2782249.8488 | 1205525.2149 | 2782240.5936 | 1205513.9434 | 2782225.7332 | 1205492.5239 | 2782220.1029 | 1205485.4428
22 | 2781859.3371 | 1205262.1717 | 2781896.9797 | 1205293.7983
23 | 2781859.1765 | 1205350.0568 | 2781838.6089 | 1205343.3078 | 2781818.2423 | 1205341.7649
24 | 2782274.2036 | 1205455.1321 | 2782271.5576 | 1205449.5457 | 2782261.7749 | 1205442.3288
25 | 2781846.3287 | 1205251.2423 | 2781859.3371 | 1205262.1717
26 | 2781818.2423 | 1205341.7649 | 2781764.7291 | 1205480.4862
27 | 2781919.3367 | 1205052.2908 | 2781913.2517 | 1205056.4483 | 2781903.984 | 1205062.2719 | 2781898.3268 | 1205064.3326
28 | 2781919.3367 | 1205052.2908 | 2781941.6425 | 1205037.0508
29 | 2781858.9406 | 1205072.842 | 2781864.0329 | 1205070.6637 | 2781890.2341 | 1205067.2804 | 2781898.3268 | 1205064.3326
30 | 2781951.6868 | 1205030.1882 | 2781941.6425 | 1205037.0508
31 | 2781858.9406 | 1205072.842 | 2781856.4117 | 1205073.9238 | 2781850.7149 | 1205079.9898 | 2781850.4206 | 1205089.6461 | 2781854.3663 | 1205097.8189 | 2781862.9863 | 1205102.7529 | 2781881.1098 | 1205110.3991
32 | 2781965.9045 | 1205023.6537 | 2781953.6595 | 1205028.8404 | 2781951.6868 | 1205030.1882
33 | 2781882.2953 | 1205110.8992 | 2781881.1098 | 1205110.3991
34 | 2781965.9045 | 1205023.6537 | 2781970.5059 | 1205021.7046
35 | 2781939.6917 | 1205095.1704 | 2781935.3636 | 1205093.0475 | 2781931.0373 | 1205092.6153 | 2781926.6432 | 1205094.4055 | 2781905.2221 | 1205113.8058 | 2781894.9695 | 1205115.2283 | 2781887.4525 | 1205113.075 | 2781882.2953 | 1205110.8992
36 | 2781426.7734 | 1204942.5681 | 2781422.5518 | 1204931.4643 | 2781421.6383 | 1204929.8105
37 | 2781491.9433 | 1205003.934 | 2781487.5537 | 1204976.7956 | 2781473.3977 | 1204965.3763 | 2781445.0774 | 1204956.5737 | 2781428.0363 | 1204945.8898 | 2781426.7734 | 1204942.5681
38 | 2781421.6383 | 1204929.8105 | 2781421.6173 | 1204929.7725
39 | 2781491.9433 | 1205003.934 | 2781478.9864 | 1205004.4074 | 2781467.6624 | 1205006.5099 | 2781427.8899 | 1205016.0556 | 2781409.9595 | 1205016.3446 | 2781388.3961 | 1205012.4302 | 2781368.6334 | 1204997.8599 | 2781348.1474 | 1204975.5266
40 | 2781576.3922 | 1205170.4566 | 2781491.9433 | 1205003.934
41 | 2781415.0037 | 1204917.7991 | 2781421.6173 | 1204929.7725
42 | 2781407.2289 | 1204884.7966 | 2781413.6129 | 1204889.6731 | 2781413.3733 | 1204904.3139 | 2781415.0037 | 1204917.7991 | 2781415.0037 | 1204917.7991
43 | 2781982.5536 | 1205016.9401 | 2781980.5544 | 1205017.4483 | 2781970.5059 | 1205021.7046
44 | 2782053.6152 | 1205189.8567 | 2782044.4365 | 1205182.6611 | 2782017.9046 | 1205162.2097 | 2782009.4563 | 1205160.6395 | 2782004.1761 | 1205163.526 | 2782000.878 | 1205164.7848
45 | 2782053.6152 | 1205189.8567 | 2782111.4422 | 1205235.19 | 2782158.6686 | 1205266.762 | 2782171.0282 | 1205264.3707
46 | 2782000.878 | 1205164.7848 | 2781991.5744 | 1205168.3357 | 2781985.3033 | 1205168.2668 | 2781980.5568 | 1205164.6407 | 2781978.343 | 1205159.3457 | 2781978.8021 | 1205153.0311 | 2781986.2062 | 1205136.9183 | 2781992.977 | 1205115.6143 | 2781992.9251 | 1205111.3816
47 | 2782173.4831 | 1205263.8958 | 2782171.0282 | 1205264.3707
48 | 2781953.8728 | 1205077.518 | 2781957.8102 | 1205078.4722 | 2781965.4813 | 1205081.5646 | 2781977.4697 | 1205089.3822 | 2781985.2166 | 1205093.7337 | 2781990.7601 | 1205097.9402 | 2781992.8613 | 1205106.1791 | 2781992.9251 | 1205111.3816
49 | 2782173.4831 | 1205263.8958 | 2782184.1399 | 1205261.8339 | 2782197.1245 | 1205264.6774 | 2782220.6809 | 1205295.5271 | 2782232.9201 | 1205322.7724 | 2782230.3109 | 1205332.3768
50 | 2781939.6917 | 1205095.1704 | 2781943.7834 | 1205088.5662 | 2781947.4449 | 1205083.3391 | 2781953.8728 | 1205077.518
51 | 2782227.8394 | 1205343.351 | 2782228.3142 | 1205339.7267 | 2782230.3109 | 1205332.3768
52 | 2781939.6917 | 1205095.1704 | 2781940.7447 | 1205097.338 | 2781940.0894 | 1205102.1006 | 2781935.4067 | 1205108.3642 | 2781921.7682 | 1205121.2109
53 | 2782227.8394 | 1205343.351 | 2782225.1274 | 1205364.0539 | 2782232.0178 | 1205371.3577
54 | 2781874.9108 | 1205172.6644 | 2781885.7576 | 1205162.929 | 2781910.1753 | 1205132.1306 | 2781921.7682 | 1205121.2109
55 | 2782240.1558 | 1205379.9841 | 2782232.0178 | 1205371.3577
56 | 2782364.3634 | 1205192.2976 | 2782398.7494 | 1205197.3527 | 2782400.7777 | 1205208.7038 | 2782400.9402 | 1205227.2942 | 2782402.7789 | 1205244.8458 | 2782398.8868 | 1205264.5801 | 2782419.3878 | 1205299.4636 | 2782424.026 | 1205315.0877 | 2782422.2151 | 1205326.5106
57 | 2782369.4602 | 1205174.2461 | 2782362.6393 | 1205182.9466 | 2782364.3634 | 1205192.2976 | 2782364.3634 | 1205192.2976
58 | 2781804.5324 | 1205192.4523 | 2781813.4042 | 1205195.1139 | 2781823.9333 | 1205194.8564 | 2781837.958 | 1205193.0593 | 2781851.0599 | 1205189.0654 | 2781866.1453 | 1205181.6951 | 2781873.0775 | 1205174.3099 | 2781874.9108 | 1205172.6644
59 | 2781804.5324 | 1205192.4523 | 2781804.7067 | 1205202.2229 | 2781806.4476 | 1205212.2972 | 2781810.1888 | 1205217.9389 | 2781816.3664 | 1205226.0685 | 2781843.5959 | 1205248.9462
60 | 2781846.3287 | 1205251.2423 | 2781843.5959 | 1205248.9462
61 | 2781576.3922 | 1205170.4566 | 2781534.361 | 1205163.939
62 | 2781512.297 | 1205383.444 | 2781525.4609 | 1205341.1128 | 2781538.3575 | 1205293.0566 | 2781553.2833 | 1205218.6023 | 2781565.1335 | 1205191.6911 | 2781576.3922 | 1205170.4566
63 | 2781583.9414 | 1205402.1852 | 2781564.2314 | 1205395.2011 | 2781535.7894 | 1205385.2154 | 2781512.297 | 1205383.444
64 | 2781490.8277 | 1205384.7373 | 2781512.297 | 1205383.444
65 | 2781348.1474 | 1204975.5266 | 2781329.1824 | 1205000.0865 | 2781311.403 | 1205020.7118 | 2781295.4022 | 1205049.9554 | 2781287.6298 | 1205063.9668
66 | 2781982.5536 | 1205016.9401 | 2782063.129 | 1204996.4549 | 2782085.1761 | 1204994.9922 | 2782103.6239 | 1204995.9667 | 2782127.6216 | 1205001.9097
67 | 2782127.6216 | 1205001.9097 | 2782128.2117 | 1205002.0559 | 2782132.1837 | 1205002.1771
68 | 2782132.1837 | 1205002.1771 | 2782134.5247 | 1205002.2486
69 | 2782198.7277 | 1204978.0713 | 2782174.5513 | 1204988.6779 | 2782166.0126 | 1204997.2928 | 2782150.1871 | 1205001.4476 | 2782140.511 | 1205002.4313 | 2782134.5247 | 1205002.2486
70 | 2782198.7277 | 1204978.0713 | 2782235.8694 | 1204966.4817 | 2782246.2167 | 1204965.832
71 | 2782198.7277 | 1204978.0713 | 2782203.5807 | 1204989.4308
72 | 2782116.7996 | 1205100.7738 | 2782100.7104 | 1205105.399 | 2782093.5128 | 1205113.7323 | 2782101.2522 | 1205127.8047 | 2782122.9889 | 1205138.2446 | 2782154.8125 | 1205139.2161 | 2782195.3199 | 1205136.7937 | 2782211.7509 | 1205136.5127
73 | 2782203.5807 | 1204989.4308 | 2782205.2693 | 1204992.9748 | 2782208.782 | 1205000.356 | 2782211.9437 | 1205007.0147 | 2782214.5042 | 1205016.6581 | 2782215.0339 | 1205026.2394 | 2782208.7502 | 1205044.7775 | 2782193.7062 | 1205069.9661 | 2782154.1878 | 1205093.5956 | 2782125.0193 | 1205098.4109 | 2782116.7996 | 1205100.7738
74 | 2782253.989 | 1205127.997 | 2782229.6426 | 1205136.2069 | 2782211.7509 | 1205136.5127
75 | 2782253.989 | 1205127.997 | 2782369.4602 | 1205174.2461
76 | 2782246.2167 | 1204965.832 | 2782250.0498 | 1204965.5913 | 2782264.3698 | 1204968.8537 | 2782284.8193 | 1204971.347 | 2782295.3287 | 1204969.2545 | 2782299.4531 | 1204967.8283
77 | 2782299.4531 | 1204967.8283 | 2782324.3025 | 1205059.2851
78 | 2781764.7291 | 1205480.4862 | 2781757.0193 | 1205474.3447 | 2781708.9492 | 1205460.9685 | 2781674.5167 | 1205451.9786 | 2781648.6218 | 1205440.1124 | 2781610.0804 | 1205411.6799
79 | 2781764.7291 | 1205480.4862 | 2781769.4122 | 1205484.2166
80 | 2781583.9414 | 1205402.1852 | 2781609.4807 | 1205411.2375 | 2781610.0804 | 1205411.6799
81 | 2781583.9414 | 1205402.1852 | 2781610.9377 | 1205485.1671
82 | 2781490.8277 | 1205384.7373 | 2781486.474 | 1205380.9568 | 2781477.999 | 1205371.0115 | 2781458.7109 | 1205360.6595 | 2781448.9073 | 1205347.3372 | 2781445.9488 | 1205338.8769
83 | 2781490.8277 | 1205384.7373 | 2781471.8195 | 1205385.9609 | 2781461.0718 | 1205387.4136 | 2781455.1554 | 1205390.9596 | 2781454.6409 | 1205396.3605
84 | 2781454.6409 | 1205396.3605 | 2781466.1341 | 1205478.5254
85 | 2781466.1341 | 1205478.5254 | 2781444.6672 | 1205483.2557 | 2781422.5335 | 1205479.1236 | 2781407.1435 | 1205468.2674 | 2781386.3676 | 1205462.1705
86 | 2781386.3676 | 1205462.1705 | 2781371.205 | 1205457.7209 | 2781357.3544 | 1205483.3704 | 2781340.1181 | 1205500.1182
87 | 2782346.6406 | 1205051.685 | 2782356.6988 | 1205048.263 | 2782360.7434 | 1205048.3866
88 | 2782324.3025 | 1205059.2851 | 2782346.6406 | 1205051.685
89 | 2782360.7434 | 1205048.3866 | 2782365.674 | 1205048.5373 | 2782387.6093 | 1205045.7488 | 2782398.4644 | 1205043.0518

## bus_geodata
| x | y | coords
0 | 2782495.4195 | 1205872.6522
1 | 2782497.2878 | 1205875.9469
2 | 2782489.0468 | 1205861.4138
3 | 2782560.6936 | 1205949.4591
4 | 2782468.6999 | 1205860.292
5 | 2782185.2867 | 1205643.5738
6 | 2782101.562 | 1205573.6069
7 | 2782291.7331 | 1205804.519
8 | 2782584.2552 | 1205858.1405
9 | 2782457.9102 | 1205853.9832
10 | 2782585.2932 | 1205852.6043
11 | 2782451.999 | 1205851.4269
12 | 2782433.8095 | 1205849.8776
13 | 2782423.7471 | 1205850.2073
14 | 2782413.0356 | 1205850.5583
15 | 2782323.4012 | 1205823.7453
16 | 2782215.5755 | 1205606.2618
17 | 2782135.624 | 1205481.731
18 | 2781951.944 | 1205339.9785
19 | 2782220.1029 | 1205485.4428
20 | 2781896.9797 | 1205293.7983
21 | 2781859.1765 | 1205350.0568
22 | 2782274.2036 | 1205455.1321
23 | 2782261.7749 | 1205442.3288
24 | 2781859.3371 | 1205262.1717
25 | 2781818.2423 | 1205341.7649
26 | 2781919.3367 | 1205052.2908
27 | 2781898.3268 | 1205064.3326
28 | 2781941.6425 | 1205037.0508
29 | 2781858.9406 | 1205072.842
30 | 2781951.6868 | 1205030.1882
31 | 2781881.1098 | 1205110.3991
32 | 2781965.9045 | 1205023.6537
33 | 2781882.2953 | 1205110.8992
34 | 2781426.7734 | 1204942.5681
35 | 2781421.6383 | 1204929.8105
36 | 2781491.9433 | 1205003.934
37 | 2781421.6173 | 1204929.7725
38 | 2781415.0037 | 1204917.7991
39 | 2781407.2289 | 1204884.7966
40 | 2781970.5059 | 1205021.7046
41 | 2782053.6152 | 1205189.8567
42 | 2782000.878 | 1205164.7848
43 | 2782171.0282 | 1205264.3707
44 | 2781992.9251 | 1205111.3816
45 | 2782173.4831 | 1205263.8958
46 | 2781953.8728 | 1205077.518
47 | 2782230.3109 | 1205332.3768
48 | 2781939.6917 | 1205095.1704
49 | 2782227.8394 | 1205343.351
50 | 2781921.7682 | 1205121.2109
51 | 2782232.0178 | 1205371.3577
52 | 2782240.1558 | 1205379.9841
53 | 2782422.2151 | 1205326.5106
54 | 2782364.3634 | 1205192.2976
55 | 2781874.9108 | 1205172.6644
56 | 2781804.5324 | 1205192.4523
57 | 2781843.5959 | 1205248.9462
58 | 2781846.3287 | 1205251.2423
59 | 2781576.3922 | 1205170.4566
60 | 2781534.361 | 1205163.939
61 | 2781512.297 | 1205383.444
62 | 2781348.1474 | 1204975.5266
63 | 2781287.6298 | 1205063.9668
64 | 2781982.5536 | 1205016.9401
65 | 2782127.6216 | 1205001.9097
66 | 2782132.1837 | 1205002.1771
67 | 2782134.5247 | 1205002.2486
68 | 2782198.7277 | 1204978.0713
69 | 2782116.7996 | 1205100.7738
70 | 2782211.7509 | 1205136.5127
71 | 2782203.5807 | 1204989.4308
72 | 2782253.989 | 1205127.997
73 | 2782369.4601 | 1205174.2461
74 | 2782246.2167 | 1204965.832
75 | 2782299.4531 | 1204967.8283
76 | 2781764.7291 | 1205480.4862
77 | 2781769.4122 | 1205484.2166
78 | 2781610.0804 | 1205411.6799
79 | 2781583.9414 | 1205402.1852
80 | 2781610.9377 | 1205485.1671
81 | 2781445.9488 | 1205338.8769
82 | 2781490.8277 | 1205384.7373
83 | 2781454.6409 | 1205396.3605
84 | 2781466.1341 | 1205478.5254
85 | 2781386.3677 | 1205462.1705
86 | 2781340.1181 | 1205500.1182
87 | 2782346.6406 | 1205051.685
88 | 2782360.7434 | 1205048.3866
89 | 2782324.3025 | 1205059.2851
90 | 2782398.4644 | 1205043.0518
91 | 2782000.878 | 1205164.7848

## line_std_types
| c_nf_per_km | r_ohm_per_km | x_ohm_per_km | max_i_ka | type | q_mm2 | alpha | voltage_rating
NAYY 4x50 SE | 210 | 0.642 | 0.083 | 0.142 | cs | 50 | 0.00403 | LV
NAYY 4x120 SE | 264 | 0.225 | 0.08 | 0.242 | cs | 120 | 0.00403 | LV
NAYY 4x150 SE | 261 | 0.208 | 0.08 | 0.27 | cs | 150 | 0.00403 | LV
NA2XS2Y 1x95 RM/25 12/20 kV | 216 | 0.313 | 0.132 | 0.252 | cs | 95 | 0.00403 | MV
NA2XS2Y 1x185 RM/25 12/20 kV | 273 | 0.161 | 0.117 | 0.362 | cs | 185 | 0.00403 | MV
NA2XS2Y 1x240 RM/25 12/20 kV | 304 | 0.122 | 0.112 | 0.421 | cs | 240 | 0.00403 | MV
NA2XS2Y 1x95 RM/25 6/10 kV | 315 | 0.313 | 0.123 | 0.249 | cs | 95 | 0.00403 | MV
NA2XS2Y 1x185 RM/25 6/10 kV | 406 | 0.161 | 0.11 | 0.358 | cs | 185 | 0.00403 | MV
NA2XS2Y 1x240 RM/25 6/10 kV | 456 | 0.122 | 0.105 | 0.416 | cs | 240 | 0.00403 | MV
NA2XS2Y 1x150 RM/25 12/20 kV | 250 | 0.206 | 0.116 | 0.319 | cs | 150 | 0.00403 | MV
NA2XS2Y 1x120 RM/25 12/20 kV | 230 | 0.253 | 0.119 | 0.283 | cs | 120 | 0.00403 | MV
NA2XS2Y 1x70 RM/25 12/20 kV | 190 | 0.443 | 0.132 | 0.22 | cs | 70 | 0.00403 | MV
NA2XS2Y 1x150 RM/25 6/10 kV | 360 | 0.206 | 0.11 | 0.315 | cs | 150 | 0.00403 | MV
NA2XS2Y 1x120 RM/25 6/10 kV | 340 | 0.253 | 0.113 | 0.28 | cs | 120 | 0.00403 | MV
NA2XS2Y 1x70 RM/25 6/10 kV | 280 | 0.443 | 0.123 | 0.217 | cs | 70 | 0.00403 | MV
N2XS(FL)2Y 1x120 RM/35 64/110 kV | 112 | 0.153 | 0.166 | 0.366 | cs | 120 | 0.00393 | HV
N2XS(FL)2Y 1x185 RM/35 64/110 kV | 125 | 0.099 | 0.156 | 0.457 | cs | 185 | 0.00393 | HV
N2XS(FL)2Y 1x240 RM/35 64/110 kV | 135 | 0.075 | 0.149 | 0.526 | cs | 240 | 0.00393 | HV
N2XS(FL)2Y 1x300 RM/35 64/110 kV | 144 | 0.06 | 0.144 | 0.588 | cs | 300 | 0.00393 | HV
15-AL1/3-ST1A 0.4 | 11 | 1.8769 | 0.35 | 0.105 | ol | 16 | 0.00403 | LV
24-AL1/4-ST1A 0.4 | 11.25 | 1.2012 | 0.335 | 0.14 | ol | 24 | 0.00403 | LV
48-AL1/8-ST1A 0.4 | 12.2 | 0.5939 | 0.3 | 0.21 | ol | 48 | 0.00403 | LV
94-AL1/15-ST1A 0.4 | 13.2 | 0.306 | 0.29 | 0.35 | ol | 94 | 0.00403 | LV
34-AL1/6-ST1A 10.0 | 9.7 | 0.8342 | 0.36 | 0.17 | ol | 34 | 0.00403 | MV
48-AL1/8-ST1A 10.0 | 10.1 | 0.5939 | 0.35 | 0.21 | ol | 48 | 0.00403 | MV
70-AL1/11-ST1A 10.0 | 10.4 | 0.4132 | 0.339 | 0.29 | ol | 70 | 0.00403 | MV
94-AL1/15-ST1A 10.0 | 10.75 | 0.306 | 0.33 | 0.35 | ol | 94 | 0.00403 | MV
122-AL1/20-ST1A 10.0 | 11.1 | 0.2376 | 0.323 | 0.41 | ol | 122 | 0.00403 | MV
149-AL1/24-ST1A 10.0 | 11.25 | 0.194 | 0.315 | 0.47 | ol | 149 | 0.00403 | MV
34-AL1/6-ST1A 20.0 | 9.15 | 0.8342 | 0.382 | 0.17 | ol | 34 | 0.00403 | MV
48-AL1/8-ST1A 20.0 | 9.5 | 0.5939 | 0.372 | 0.21 | ol | 48 | 0.00403 | MV
70-AL1/11-ST1A 20.0 | 9.7 | 0.4132 | 0.36 | 0.29 | ol | 70 | 0.00403 | MV
94-AL1/15-ST1A 20.0 | 10 | 0.306 | 0.35 | 0.35 | ol | 94 | 0.00403 | MV
122-AL1/20-ST1A 20.0 | 10.3 | 0.2376 | 0.344 | 0.41 | ol | 122 | 0.00403 | MV
149-AL1/24-ST1A 20.0 | 10.5 | 0.194 | 0.337 | 0.47 | ol | 149 | 0.00403 | MV
184-AL1/30-ST1A 20.0 | 10.75 | 0.1571 | 0.33 | 0.535 | ol | 184 | 0.00403 | MV
243-AL1/39-ST1A 20.0 | 11 | 0.1188 | 0.32 | 0.645 | ol | 243 | 0.00403 | MV
48-AL1/8-ST1A 110.0 | 8 | 0.5939 | 0.46 | 0.21 | ol | 48 | 0.00403 | HV
70-AL1/11-ST1A 110.0 | 8.4 | 0.4132 | 0.45 | 0.29 | ol | 70 | 0.00403 | HV
94-AL1/15-ST1A 110.0 | 8.65 | 0.306 | 0.44 | 0.35 | ol | 94 | 0.00403 | HV
122-AL1/20-ST1A 110.0 | 8.5 | 0.2376 | 0.43 | 0.41 | ol | 122 | 0.00403 | HV
149-AL1/24-ST1A 110.0 | 8.75 | 0.194 | 0.41 | 0.47 | ol | 149 | 0.00403 | HV
184-AL1/30-ST1A 110.0 | 8.8 | 0.1571 | 0.4 | 0.535 | ol | 184 | 0.00403 | HV
243-AL1/39-ST1A 110.0 | 9 | 0.1188 | 0.39 | 0.645 | ol | 243 | 0.00403 | HV
305-AL1/39-ST1A 110.0 | 9.2 | 0.0949 | 0.38 | 0.74 | ol | 305 | 0.00403 | HV
490-AL1/64-ST1A 110.0 | 9.75 | 0.059 | 0.37 | 0.96 | ol | 490 | 0.00403 | HV
679-AL1/86-ST1A 110.0 | 9.95 | 0.042 | 0.36 | 1.15 | ol | 679 | 0.00403 | HV
490-AL1/64-ST1A 220.0 | 10 | 0.059 | 0.285 | 0.96 | ol | 490 | 0.00403 | HV
679-AL1/86-ST1A 220.0 | 11.7 | 0.042 | 0.275 | 1.15 | ol | 679 | 0.00403 | HV
490-AL1/64-ST1A 380.0 | 11 | 0.059 | 0.253 | 0.96 | ol | 490 | 0.00403 | HV
679-AL1/86-ST1A 380.0 | 14.6 | 0.042 | 0.25 | 1.15 | ol | 679 | 0.00403 | HV

## trafo_std_types
| i0_percent | pfe_kw | vkr_percent | sn_mva | vn_lv_kv | vn_hv_kv | vk_percent | shift_degree | vector_group | tap_side | tap_neutral | tap_min | tap_max | tap_step_degree | tap_step_percent | tap_phase_shifter
160 MVA 380/110 kV | 0.06 | 60 | 0.25 | 160 | 110 | 380 | 12.2 | 0 | Yy0 | hv | 0 | -9 | 9 | 0 | 1.5 | FALSE
100 MVA 220/110 kV | 0.06 | 55 | 0.26 | 100 | 110 | 220 | 12 | 0 | Yy0 | hv | 0 | -9 | 9 | 0 | 1.5 | FALSE
63 MVA 110/20 kV | 0.04 | 22 | 0.32 | 63 | 20 | 110 | 18 | 150 | YNd5 | hv | 0 | -9 | 9 | 0 | 1.5 | FALSE
40 MVA 110/20 kV | 0.05 | 18 | 0.34 | 40 | 20 | 110 | 16.2 | 150 | YNd5 | hv | 0 | -9 | 9 | 0 | 1.5 | FALSE
25 MVA 110/20 kV | 0.07 | 14 | 0.41 | 25 | 20 | 110 | 12 | 150 | YNd5 | hv | 0 | -9 | 9 | 0 | 1.5 | FALSE
63 MVA 110/10 kV | 0.04 | 22 | 0.32 | 63 | 10 | 110 | 18 | 150 | YNd5 | hv | 0 | -9 | 9 | 0 | 1.5 | FALSE
40 MVA 110/10 kV | 0.05 | 18 | 0.34 | 40 | 10 | 110 | 16.2 | 150 | YNd5 | hv | 0 | -9 | 9 | 0 | 1.5 | FALSE
25 MVA 110/10 kV | 0.07 | 14 | 0.41 | 25 | 10 | 110 | 12 | 150 | YNd5 | hv | 0 | -9 | 9 | 0 | 1.5 | FALSE
0.25 MVA 20/0.4 kV | 0.32 | 0.8 | 1.44 | 0.25 | 0.4 | 20 | 6 | 150 | Yzn5 | hv | 0 | -2 | 2 | 0 | 2.5 | FALSE
0.4 MVA 20/0.4 kV | 0.3375 | 1.35 | 1.425 | 0.4 | 0.4 | 20 | 6 | 150 | Dyn5 | hv | 0 | -2 | 2 | 0 | 2.5 | FALSE
0.63 MVA 20/0.4 kV | 0.2619 | 1.65 | 1.206 | 0.63 | 0.4 | 20 | 6 | 150 | Dyn5 | hv | 0 | -2 | 2 | 0 | 2.5 | FALSE
0.25 MVA 10/0.4 kV | 0.24 | 0.6 | 1.2 | 0.25 | 0.4 | 10 | 4 | 150 | Dyn5 | hv | 0 | -2 | 2 | 0 | 2.5 | FALSE
0.4 MVA 10/0.4 kV | 0.2375 | 0.95 | 1.325 | 0.4 | 0.4 | 10 | 4 | 150 | Dyn5 | hv | 0 | -2 | 2 | 0 | 2.5 | FALSE
0.63 MVA 10/0.4 kV | 0.1873 | 1.18 | 1.0794 | 0.63 | 0.4 | 10 | 4 | 150 | Dyn5 | hv | 0 | -2 | 2 | 0 | 2.5 | FALSE

## trafo3w_std_types
| sn_hv_mva | sn_mv_mva | sn_lv_mva | vn_hv_kv | vn_mv_kv | vn_lv_kv | vk_hv_percent | vk_mv_percent | vk_lv_percent | vkr_hv_percent | vkr_mv_percent | vkr_lv_percent | pfe_kw | i0_percent | shift_mv_degree | shift_lv_degree | vector_group | tap_side | tap_neutral | tap_min | tap_max | tap_step_percent
63/25/38 MVA 110/20/10 kV | 63 | 25 | 38 | 110 | 20 | 10 | 10.4 | 10.4 | 10.4 | 0.28 | 0.32 | 0.35 | 35 | 0.89 | 0 | 0 | YN0yn0yn0 | hv | 0 | -10 | 10 | 1.2
63/25/38 MVA 110/10/10 kV | 63 | 25 | 38 | 110 | 10 | 10 | 10.4 | 10.4 | 10.4 | 0.28 | 0.32 | 0.35 | 35 | 0.89 | 0 | 0 | YN0yn0yn0 | hv | 0 | -10 | 10 | 1.2

## fuse_std_types
| fuse_type | i_rated_a | t_avg | t_min | t_total | x_avg | x_min | x_total
HV 100A | HV 100A | 100 | 0 | [10.0, 3.64, 0.854, 0.281, 0.1, 0.0531, 0.022, 0.01] | [10.0, 4.267, 1.21, 0.403, 0.1, 0.058, 0.022, 0.01] | 0 | [300.0, 350.0, 450.0, 550.0, 700.0, 850.0, 1200.0, 1752.0] | [600.0, 700.0, 900.0, 1150.0, 1665.0, 2000.0, 3000.0, 4313.0]
HV 10A | HV 10A | 10 | 0 | [10.0, 1675.0, 0.344, 0.156, 0.1, 0.0417, 0.0171, 0.01] | [10.0, 1.3, 0.3, 0.155, 0.1, 0.0555, 0.023, 0.01] | 0 | [30.0, 32.0, 35.0, 37.0, 39.0, 50.0, 70.0, 88.0] | [60.0, 70.0, 80.0, 87.0, 94.0, 110.0, 150.0, 216.0]
HV 125A | HV 125A | 125 | 0 | [10.0, 1.82, 0.344, 0.1, 0.0467, 0.0269, 0.01] | [10.0, 2.478, 0.426, 0.1, 0.0427, 0.0211, 0.01] | 0 | [375.0, 500.0, 700.0, 925.0, 1200.0, 1500.0, 2341.0] | [750.0, 1000.0, 1500.0, 2200.0, 3000.0, 4000.0, 5765.0]
HV 160A | HV 160A | 160 | 0 | [10.0, 4.15, 1.03, 0.198, 0.1, 0.051, 0.0172, 0.01] | [10.0, 2.3, 0.734, 0.274, 0.1, 0.046, 0.0177, 0.01] | 0 | [480.0, 550.0, 700.0, 1000.0, 1260.0, 1600.0, 2500.0, 3227.0] | [960.0, 1300.0, 1700.0, 2200.0, 2996.0, 4000.0, 6000.0, 7946.0]
HV 16A | HV 16A | 16 | 0 | [10.0, 0.352, 0.164, 0.1, 0.0649, 0.0342, 0.01] | [10.0, 2.34, 0.722, 0.181, 0.1, 0.055, 0.0296, 0.01] | 0 | [48.0, 60.0, 65.0, 71.0, 80.0, 100.0, 162.0] | [96.0, 110.0, 125.0, 150.0, 168.0, 200.0, 250.0, 398.0]
HV 200A | HV 200A | 200 | 0 | [10.0, 4.267, 1.21, 0.403, 0.1, 0.058, 0.022, 0.01] | [10.0, 3.73, 1.654, 0.328, 0.1, 0.0531, 0.019, 0.01] | 0 | [600.0, 700.0, 900.0, 1150.0, 1665.0, 2000.0, 3000.0, 4313.0] | [1200.0, 1500.0, 1800.0, 2700.0, 3960.0, 5000.0, 7500.0, 10620.0]
HV 20A | HV 20A | 20 | 0 | [10.0, 1.3, 0.3, 0.155, 0.1, 0.0555, 0.023, 0.01] | [10.0, 1.3, 0.161, 0.1, 0.0611, 0.0399, 0.0141, 0.01] | 0 | [60.0, 70.0, 80.0, 87.0, 94.0, 110.0, 150.0, 216.0] | [120.0, 150.0, 200.0, 223.0, 260.0, 300.0, 450.0, 532.0]
HV 25A | HV 25A | 25 | 0 | [10.0, 2.512, 0.833, 0.299, 0.1, 0.0372, 0.0223, 0.01] | [10.0, 3.125, 0.597, 0.198, 0.1, 0.0378, 0.022, 0.01] | 0 | [75.0, 82.0, 90.0, 100.0, 124.0, 170.0, 200.0, 289.0] | [150.0, 170.0, 210.0, 250.0, 294.0, 400.0, 500.0, 711.0]
HV 31.5A | HV 31.5A | 31.5 | 0 | [10.0, 2.34, 0.722, 0.181, 0.1, 0.055, 0.0296, 0.01] | [10.0, 2.84, 0.368, 0.164, 0.1, 0.0621, 0.0378, 0.0195, 0.01] | 0 | [95.0, 110.0, 125.0, 150.0, 165.0, 200.0, 250.0, 390.0] | [189.0, 220.0, 300.0, 350.0, 393.0, 450.0, 530.0, 700.0, 960.0]
HV 40A | HV 40A | 40 | 0 | [10.0, 1.3, 0.161, 0.1, 0.0611, 0.0399, 0.0141, 0.01] | [10.0, 2.05, 0.369, 0.198, 0.1, 0.051, 0.0298, 0.01] | 0 | [120.0, 150.0, 200.0, 223.0, 260.0, 300.0, 450.0, 532.0] | [240.0, 300.0, 400.0, 450.0, 530.0, 650.0, 800.0, 1311.0]
HV 50A | HV 50A | 50 | 0 | [10.0, 3.215, 0.597, 0.198, 0.1, 0.0378, 0.022, 0.01] | [10.0, 3.64, 0.854, 0.281, 0.1, 0.0531, 0.022, 0.01] | 0 | [150.0, 170.0, 210.0, 250.0, 294.0, 400.0, 500.0, 711.0] | [300.0, 350.0, 450.0, 550.0, 700.0, 850.0, 1200.0, 1752.0]
HV 6.3A | HV 6.3A | 6.3 | 0 | [10.0, 1.39, 0.344, 0.168, 0.1, 0.056, 0.0263, 0.01] | [10.0, 1.711, 0.516, 0.198, 0.1, 0.0634, 0.0303, 0.01] | 0 | [19.0, 19.5, 20.4, 20.8, 22.0, 25.0, 32.0, 48.0] | [38.0, 40.0, 43.0, 48.0, 53.0, 60.0, 75.0, 118.0]
HV 63A | HV 63A | 63 | 0 | [10.0, 2.84, 0.368, 0.164, 0.1, 0.0621, 0.0378, 0.0195, 0.01] | [10.0, 1.82, 0.344, 0.1, 0.0467, 0.0269, 0.01] | 0 | [189.0, 220.0, 300.0, 350.0, 393.0, 450.0, 530.0, 700.0, 961.0] | [378.0, 500.0, 700.0, 934.0, 1200.0, 1500.0, 2366.0]
HV 80A | HV 80A | 80 | 0 | [10.0, 2.05, 0.369, 0.198, 0.1, 0.051, 0.0298, 0.01] | [10.0, 4.15, 1.03, 0.198, 0.1, 0.051, 0.0172, 0.01] | 0 | [240.0, 300.0, 400.0, 450.0, 530.0, 650.0, 800.0, 1311.0] | [480.0, 550.0, 700.0, 1000.0, 1260.0, 1600.0, 2500.0, 3227.0]
Siemens NH-1-100 | Siemens NH-1-100 | 100 | [5400.0, 2000.0, 400.0, 20.0, 1.0, 0.2, 0.012, 0.004] | 0 | 0 | [150.0, 190.0, 250.0, 430.0, 900.0, 1250.0, 2700.0, 3600.0] | 0 | 0
Siemens NH-1-125 | Siemens NH-1-125 | 125 | [4800.0, 120.0, 7.0, 0.1, 0.004] | 0 | 0 | [180.0, 400.0, 740.0, 2000.0, 4250.0] | 0 | 0
Siemens NH-1-16 | Siemens NH-1-16 | 16 | [4000.0, 400.0, 2.0, 0.1, 0.04, 0.01] | 0 | 0 | [26.0, 35.0, 75.0, 150.0, 200.0, 300.0] | 0 | 0
Siemens NH-1-160 | Siemens NH-1-160 | 160 | [4800.0, 120.0, 7.0, 0.1, 0.004] | 0 | 0 | [210.0, 500.0, 900.0, 2300.0, 5000.0] | 0 | 0
Siemens NH-1-25 | Siemens NH-1-25 | 25 | [4000.0, 1000.0, 10.0, 0.2, 0.02, 0.01] | 0 | 0 | [40.0, 50.0, 100.0, 210.0, 400.0, 500.0] | 0 | 0
Siemens NH-1-50 | Siemens NH-1-50 | 50 | [4000.0, 40.0, 4.0, 1.0, 0.02, 0.01] | 0 | 0 | [86.0, 200.0, 300.0, 400.0, 1000.0, 1280.0] | 0 | 0
Siemens NH-1-63 | Siemens NH-1-63 | 63 | [4000.0, 100.0, 10.0, 2.0, 0.04, 0.01] | 0 | 0 | [100.0, 200.0, 300.0, 400.0, 1000.0, 1500.0] | 0 | 0
Siemens NH-1-80 | Siemens NH-1-80 | 80 | [4800.0, 120.0, 7.0, 0.1, 0.01] | 0 | 0 | [150.58, 250.0, 450.0, 1150.0, 2470.0] | 0 | 0
Siemens NH-2-1000 | Siemens NH-2-1000 | 1000 | [4800.0, 120.0, 7.0, 0.1, 0.004] | 0 | 0 | [1900.0, 3500.0, 8400.0, 24000.0, 52000.0] | 0 | 0
Siemens NH-2-200 | Siemens NH-2-200 | 200 | [4800.0, 120.0, 7.0, 0.1, 0.004] | 0 | 0 | [280.0, 650.0, 1200.0, 3000.0, 7000.0] | 0 | 0
Siemens NH-2-224 | Siemens NH-2-224 | 224 | [4800.0, 120.0, 7.0, 0.2, 0.04, 0.004] | 0 | 0 | [400.0, 750.0, 1453.0, 3025.0, 4315.0, 7600.0] | 0 | 0
Siemens NH-2-250 | Siemens NH-2-250 | 250 | [4800.0, 120.0, 7.0, 0.1, 0.004] | 0 | 0 | [450.0, 800.0, 1650.0, 4000.0, 8500.0] | 0 | 0
Siemens NH-2-315 | Siemens NH-2-315 | 315 | [4800.0, 120.0, 7.0, 0.1, 0.004] | 0 | 0 | [550.0, 920.0, 1900.0, 5000.0, 11000.0] | 0 | 0
Siemens NH-2-355 | Siemens NH-2-355 | 355 | [4800.0, 120.0, 6.0, 0.1, 0.004] | 0 | 0 | [650.0, 1116.27, 2350.0, 5840.0, 12790.0] | 0 | 0
Siemens NH-2-400 | Siemens NH-2-400 | 400 | [4800.0, 120.0, 7.0, 0.1, 0.004] | 0 | 0 | [720.0, 1350.0, 2800.0, 6500.0, 15000.0] | 0 | 0
Siemens NH-2-425 | Siemens NH-2-425 | 425 | [4800.0, 120.0, 7.0, 0.1, 0.004] | 0 | 0 | [850.0, 1500.0, 3050.0, 7500.0, 16500.0] | 0 | 0
Siemens NH-2-630 | Siemens NH-2-630 | 630 | [4800.0, 120.0, 7.0, 0.1, 0.004] | 0 | 0 | [1200.0, 2000.0, 4800.0, 12000.0, 26000.0] | 0 | 0

## dtypes
| element | column | dtype
0 | bus | name | object
1 | bus | vn_kv | float64
2 | bus | type | object
3 | bus | zone | object
4 | bus | in_service | bool
5 | load | name | object
6 | load | bus | uint32
7 | load | p_mw | float64
8 | load | q_mvar | float64
9 | load | const_z_percent | float64
10 | load | const_i_percent | float64
11 | load | sn_mva | float64
12 | load | scaling | float64
13 | load | in_service | bool
14 | load | type | object
15 | ext_grid | name | object
16 | ext_grid | bus | uint32
17 | ext_grid | vm_pu | float64
18 | ext_grid | va_degree | float64
19 | ext_grid | slack_weight | float64
20 | ext_grid | in_service | bool
21 | line | name | object
22 | line | std_type | object
23 | line | from_bus | uint32
24 | line | to_bus | uint32
25 | line | length_km | float64
26 | line | r_ohm_per_km | float64
27 | line | x_ohm_per_km | float64
28 | line | c_nf_per_km | float64
29 | line | g_us_per_km | float64
30 | line | max_i_ka | float64
31 | line | df | float64
32 | line | parallel | uint32
33 | line | type | object
34 | line | in_service | bool
35 | trafo | name | object
36 | trafo | std_type | object
37 | trafo | hv_bus | uint32
38 | trafo | lv_bus | uint32
39 | trafo | sn_mva | float64
40 | trafo | vn_hv_kv | float64
41 | trafo | vn_lv_kv | float64
42 | trafo | vk_percent | float64
43 | trafo | vkr_percent | float64
44 | trafo | pfe_kw | float64
45 | trafo | i0_percent | float64
46 | trafo | shift_degree | float64
47 | trafo | tap_side | object
48 | trafo | tap_neutral | int32
49 | trafo | tap_min | int32
50 | trafo | tap_max | int32
51 | trafo | tap_step_percent | float64
52 | trafo | tap_step_degree | float64
53 | trafo | tap_pos | int32
54 | trafo | tap_phase_shifter | bool
55 | trafo | parallel | uint32
56 | trafo | df | float64
57 | trafo | in_service | bool
58 | line_geodata | coords | object
59 | bus_geodata | x | float64
60 | bus_geodata | y | float64
61 | bus_geodata | coords | object

## parameters
| version | format_version | converged | OPF_converged | name | f_hz | sn_mva
0 | 2.14.6 | 2.14.0 | FALSE | FALSE |  | 50 | 1