## bus
| name | vn_kv | type | zone | in_service
0 | bus_LV_3891-4_0_4_node_0 | 0.4 | n |  | TRUE
1 | bus_LV_3891-4_0_4_node_1 | 0.4 | n |  | TRUE
2 | bus_LV_3891-4_0_4_node_2 | 0.4 | n |  | TRUE
3 | bus_LV_3891-4_0_4_node_3 | 0.4 | n |  | TRUE
4 | bus_LV_3891-4_0_4_node_4 | 0.4 | n |  | TRUE
5 | bus_LV_3891-4_0_4_node_11 | 0.4 | n |  | TRUE
6 | bus_LV_3891-4_0_4_node_8 | 0.4 | n |  | TRUE
7 | bus_LV_3891-4_0_4_node_12 | 0.4 | n |  | TRUE
8 | bus_LV_3891-4_0_4_node_34 | 0.4 | n |  | TRUE
9 | bus_LV_3891-4_0_4_node_7 | 0.4 | n |  | TRUE
10 | bus_LV_3891-4_0_4_node_9 | 0.4 | n |  | TRUE
11 | bus_LV_3891-4_0_4_node_26 | 0.4 | n |  | TRUE
12 | bus_LV_3891-4_0_4_node_27 | 0.4 | n |  | TRUE
13 | bus_LV_3891-4_0_4_node_5 | 0.4 | n |  | TRUE
14 | bus_LV_3891-4_0_4_node_6 | 0.4 | n |  | TRUE
15 | bus_LV_3891-4_0_4_node_13 | 0.4 | n |  | TRUE
16 | bus_LV_3891-4_0_4_node_14 | 0.4 | n |  | TRUE
17 | bus_LV_3891-4_0_4_node_10 | 0.4 | n |  | TRUE
18 | bus_LV_3891-4_0_4_node_18 | 0.4 | n |  | TRUE
19 | bus_LV_3891-4_0_4_node_19 | 0.4 | n |  | TRUE
20 | bus_LV_3891-4_0_4_node_20 | 0.4 | n |  | TRUE
21 | bus_LV_3891-4_0_4_node_33 | 0.4 | n |  | TRUE
22 | bus_LV_3891-4_0_4_node_15 | 0.4 | n |  | TRUE
23 | bus_LV_3891-4_0_4_node_16 | 0.4 | n |  | TRUE
24 | bus_LV_3891-4_0_4_node_126 | 0.4 | n |  | TRUE
25 | bus_LV_3891-4_0_4_node_111 | 0.4 | n |  | TRUE
26 | bus_LV_3891-4_0_4_node_108 | 0.4 | n |  | TRUE
27 | bus_LV_3891-4_0_4_node_17 | 0.4 | n |  | TRUE
28 | bus_LV_3891-4_0_4_node_23 | 0.4 | n |  | TRUE
29 | bus_LV_3891-4_0_4_node_21 | 0.4 | n |  | TRUE
30 | bus_LV_3891-4_0_4_node_109 | 0.4 | n |  | TRUE
31 | bus_LV_3891-4_0_4_node_24 | 0.4 | n |  | TRUE
32 | bus_LV_3891-4_0_4_node_22 | 0.4 | n |  | TRUE
33 | bus_LV_3891-4_0_4_node_63 | 0.4 | n |  | TRUE
34 | bus_LV_3891-4_0_4_node_30 | 0.4 | n |  | TRUE
35 | bus_LV_3891-4_0_4_node_28 | 0.4 | n |  | TRUE
36 | bus_LV_3891-4_0_4_node_29 | 0.4 | n |  | TRUE
37 | bus_LV_3891-4_0_4_node_25 | 0.4 | n |  | TRUE
38 | bus_LV_3891-4_0_4_node_52 | 0.4 | n |  | TRUE
39 | bus_LV_3891-4_0_4_node_53 | 0.4 | n |  | TRUE
40 | bus_LV_3891-4_0_4_node_31 | 0.4 | n |  | TRUE
41 | bus_LV_3891-4_0_4_node_32 | 0.4 | n |  | TRUE
42 | bus_LV_3891-4_0_4_node_83 | 0.4 | n |  | TRUE
43 | bus_LV_3891-4_0_4_node_80 | 0.4 | n |  | TRUE
44 | bus_LV_3891-4_0_4_node_93 | 0.4 | n |  | TRUE
45 | bus_LV_3891-4_0_4_node_81 | 0.4 | n |  | TRUE
46 | bus_LV_3891-4_0_4_node_35 | 0.4 | n |  | TRUE
47 | bus_LV_3891-4_0_4_node_36 | 0.4 | n |  | TRUE
48 | bus_LV_3891-4_0_4_node_37 | 0.4 | n |  | TRUE
49 | bus_LV_3891-4_0_4_node_38 | 0.4 | n |  | TRUE
50 | bus_LV_3891-4_0_4_node_39 | 0.4 | n |  | TRUE
51 | bus_LV_3891-4_0_4_node_42 | 0.4 | n |  | TRUE
52 | bus_LV_3891-4_0_4_node_50 | 0.4 | n |  | TRUE
53 | bus_LV_3891-4_0_4_node_51 | 0.4 | n |  | TRUE
54 | bus_LV_3891-4_0_4_node_43 | 0.4 | n |  | TRUE
55 | bus_LV_3891-4_0_4_node_40 | 0.4 | n |  | TRUE
56 | bus_LV_3891-4_0_4_node_49 | 0.4 | n |  | TRUE
57 | bus_LV_3891-4_0_4_node_41 | 0.4 | n |  | TRUE
58 | bus_LV_3891-4_0_4_node_142 | 0.4 | n |  | TRUE
59 | bus_LV_3891-4_0_4_node_143 | 0.4 | n |  | TRUE
60 | bus_LV_3891-4_0_4_node_44 | 0.4 | n |  | TRUE
61 | bus_LV_3891-4_0_4_node_45 | 0.4 | n |  | TRUE
62 | bus_LV_3891-4_0_4_node_46 | 0.4 | n |  | TRUE
63 | bus_LV_3891-4_0_4_node_47 | 0.4 | n |  | TRUE
64 | bus_LV_3891-4_0_4_node_48 | 0.4 | n |  | TRUE
65 | bus_LV_3891-4_0_4_node_54 | 0.4 | n |  | TRUE
66 | bus_LV_3891-4_0_4_node_55 | 0.4 | n |  | TRUE
67 | bus_LV_3891-4_0_4_node_56 | 0.4 | n |  | TRUE
68 | bus_LV_3891-4_0_4_node_60 | 0.4 | n |  | TRUE
69 | bus_LV_3891-4_0_4_node_58 | 0.4 | n |  | TRUE
70 | bus_LV_3891-4_0_4_node_57 | 0.4 | n |  | TRUE
71 | bus_LV_3891-4_0_4_node_59 | 0.4 | n |  | TRUE
72 | bus_LV_3891-4_0_4_node_61 | 0.4 | n |  | TRUE
73 | bus_LV_3891-4_0_4_node_62 | 0.4 | n |  | TRUE
74 | bus_LV_3891-4_0_4_node_77 | 0.4 | n |  | TRUE
75 | bus_LV_3891-4_0_4_node_74 | 0.4 | n |  | TRUE
76 | bus_LV_3891-4_0_4_node_91 | 0.4 | n |  | TRUE
77 | bus_LV_3891-4_0_4_node_75 | 0.4 | n |  | TRUE
78 | bus_LV_3891-4_0_4_node_90 | 0.4 | n |  | TRUE
79 | bus_LV_3891-4_0_4_node_64 | 0.4 | n |  | TRUE
80 | bus_LV_3891-4_0_4_node_65 | 0.4 | n |  | TRUE
81 | bus_LV_3891-4_0_4_node_66 | 0.4 | n |  | TRUE
82 | bus_LV_3891-4_0_4_node_67 | 0.4 | n |  | TRUE
83 | bus_LV_3891-4_0_4_node_68 | 0.4 | n |  | TRUE
84 | bus_LV_3891-4_0_4_node_71 | 0.4 | n |  | TRUE
85 | bus_LV_3891-4_0_4_node_73 | 0.4 | n |  | TRUE
86 | bus_LV_3891-4_0_4_node_69 | 0.4 | n |  | TRUE
87 | bus_LV_3891-4_0_4_node_70 | 0.4 | n |  | TRUE
88 | bus_LV_3891-4_0_4_node_72 | 0.4 | n |  | TRUE
89 | bus_LV_3891-4_0_4_node_82 | 0.4 | n |  | TRUE
90 | bus_LV_3891-4_0_4_node_94 | 0.4 | n |  | TRUE
91 | bus_LV_3891-4_0_4_node_88 | 0.4 | n |  | TRUE
92 | bus_LV_3891-4_0_4_node_95 | 0.4 | n |  | TRUE
93 | bus_LV_3891-4_0_4_node_86 | 0.4 | n |  | TRUE
94 | bus_LV_3891-4_0_4_node_76 | 0.4 | n |  | TRUE
95 | bus_LV_3891-4_0_4_node_78 | 0.4 | n |  | TRUE
96 | bus_LV_3891-4_0_4_node_79 | 0.4 | n |  | TRUE
97 | bus_LV_3891-4_0_4_node_116 | 0.4 | n |  | TRUE
98 | bus_LV_3891-4_0_4_node_114 | 0.4 | n |  | TRUE
99 | bus_LV_3891-4_0_4_node_124 | 0.4 | n |  | TRUE
100 | bus_LV_3891-4_0_4_node_122 | 0.4 | n |  | TRUE
101 | bus_LV_3891-4_0_4_node_115 | 0.4 | n |  | TRUE
102 | bus_LV_3891-4_0_4_node_112 | 0.4 | n |  | TRUE
103 | bus_LV_3891-4_0_4_node_92 | 0.4 | n |  | TRUE
104 | bus_LV_3891-4_0_4_node_84 | 0.4 | n |  | TRUE
105 | bus_LV_3891-4_0_4_node_85 | 0.4 | n |  | TRUE
106 | bus_LV_3891-4_0_4_node_89 | 0.4 | n |  | TRUE
107 | bus_LV_3891-4_0_4_node_87 | 0.4 | n |  | TRUE
108 | bus_LV_3891-4_0_4_node_99 | 0.4 | n |  | TRUE
109 | bus_LV_3891-4_0_4_node_101 | 0.4 | n |  | TRUE
110 | bus_LV_3891-4_0_4_node_98 | 0.4 | n |  | TRUE
111 | bus_LV_3891-4_0_4_node_100 | 0.4 | n |  | TRUE
112 | bus_LV_3891-4_0_4_node_96 | 0.4 | n |  | TRUE
113 | bus_LV_3891-4_0_4_node_97 | 0.4 | n |  | TRUE
114 | bus_LV_3891-4_0_4_node_107 | 0.4 | n |  | TRUE
115 | bus_LV_3891-4_0_4_node_106 | 0.4 | n |  | TRUE
116 | bus_LV_3891-4_0_4_node_102 | 0.4 | n |  | TRUE
117 | bus_LV_3891-4_0_4_node_103 | 0.4 | n |  | TRUE
118 | bus_LV_3891-4_0_4_node_104 | 0.4 | n |  | TRUE
119 | bus_LV_3891-4_0_4_node_105 | 0.4 | n |  | TRUE
120 | bus_LV_3891-4_0_4_node_123 | 0.4 | n |  | TRUE
121 | bus_LV_3891-4_0_4_node_117 | 0.4 | n |  | TRUE
122 | bus_LV_3891-4_0_4_node_118 | 0.4 | n |  | TRUE
123 | bus_LV_3891-4_0_4_node_110 | 0.4 | n |  | TRUE
124 | bus_LV_3891-4_0_4_node_138 | 0.4 | n |  | TRUE
125 | bus_LV_3891-4_0_4_node_139 | 0.4 | n |  | TRUE
126 | bus_LV_3891-4_0_4_node_140 | 0.4 | n |  | TRUE
127 | bus_LV_3891-4_0_4_node_141 | 0.4 | n |  | TRUE
128 | bus_LV_3891-4_0_4_node_135 | 0.4 | n |  | TRUE
129 | bus_LV_3891-4_0_4_node_132 | 0.4 | n |  | TRUE
130 | bus_LV_3891-4_0_4_node_134 | 0.4 | n |  | TRUE
131 | bus_LV_3891-4_0_4_node_131 | 0.4 | n |  | TRUE
132 | bus_LV_3891-4_0_4_node_137 | 0.4 | n |  | TRUE
133 | bus_LV_3891-4_0_4_node_113 | 0.4 | n |  | TRUE
134 | bus_LV_3891-4_0_4_node_125 | 0.4 | n |  | TRUE
135 | bus_LV_3891-4_0_4_node_119 | 0.4 | n |  | TRUE
136 | bus_LV_3891-4_0_4_node_133 | 0.4 | n |  | TRUE
137 | bus_LV_3891-4_0_4_node_136 | 0.4 | n |  | TRUE
138 | bus_LV_3891-4_0_4_node_127 | 0.4 | n |  | TRUE
139 | bus_LV_3891-4_0_4_node_128 | 0.4 | n |  | TRUE
140 | bus_MV_176_0_node_84 | 20 | n |  | TRUE

## load
| name | bus | p_mw | q_mvar | const_z_percent | const_i_percent | sn_mva | scaling | in_service | type
0 | LV_3891-4_0_4_load_0 | 0 | 0.00056283 | 0.00014106 | 0 | 0 |  | 1 | TRUE | wye
1 | LV_3891-4_0_4_load_1 | 1 | 0.00072781 | 0.00018241 | 0 | 0 |  | 1 | TRUE | wye
2 | LV_3891-4_0_4_load_2 | 2 | 0.0012914 | 0.00032365 | 0 | 0 |  | 1 | TRUE | wye
3 | LV_3891-4_0_4_load_4 | 4 | 0.00093334 | 0.00023392 | 0 | 0 |  | 1 | TRUE | wye
4 | LV_3891-4_0_4_load_8 | 6 | 0.0020715 | 0.00051917 | 0 | 0 |  | 1 | TRUE | wye
5 | LV_3891-4_0_4_load_34 | 8 | 0.00069436 | 0.00017402 | 0 | 0 |  | 1 | TRUE | wye
6 | LV_3891-4_0_4_load_9 | 10 | 0.00269 | 0.00067418 | 0 | 0 |  | 1 | TRUE | wye
7 | LV_3891-4_0_4_load_26 | 11 | 0.00039747 | 9.9615e-05 | 0 | 0 |  | 1 | TRUE | wye
8 | LV_3891-4_0_4_load_27 | 12 | 0.00033974 | 8.5148e-05 | 0 | 0 |  | 1 | TRUE | wye
9 | LV_3891-4_0_4_load_5 | 13 | 0.0028096 | 0.00070416 | 0 | 0 |  | 1 | TRUE | wye
10 | LV_3891-4_0_4_load_13 | 15 | 0.0010649 | 0.0002669 | 0 | 0 |  | 1 | TRUE | wye
11 | LV_3891-4_0_4_load_10 | 17 | 0.0029013 | 0.00072714 | 0 | 0 |  | 1 | TRUE | wye
12 | LV_3891-4_0_4_load_20 | 20 | 0.0028826 | 0.00072246 | 0 | 0 |  | 1 | TRUE | wye
13 | LV_3891-4_0_4_load_33 | 21 | 0.00095587 | 0.00023956 | 0 | 0 |  | 1 | TRUE | wye
14 | LV_3891-4_0_4_load_15 | 22 | 0.00035779 | 8.9671e-05 | 0 | 0 |  | 1 | TRUE | wye
15 | LV_3891-4_0_4_load_126 | 24 | 0.0021185 | 0.00053094 | 0 | 0 |  | 1 | TRUE | wye
16 | LV_3891-4_0_4_load_111 | 25 | 0.00038817 | 9.7285e-05 | 0 | 0 |  | 1 | TRUE | wye
17 | LV_3891-4_0_4_load_108 | 26 | 0.0014241 | 0.00035691 | 0 | 0 |  | 1 | TRUE | wye
18 | LV_3891-4_0_4_load_23 | 28 | 0.0027289 | 0.00068392 | 0 | 0 |  | 1 | TRUE | wye
19 | LV_3891-4_0_4_load_21 | 29 | 0.0062265 | 0.0015605 | 0 | 0 |  | 1 | TRUE | wye
20 | LV_3891-4_0_4_load_109 | 30 | 0.0010787 | 0.00027034 | 0 | 0 |  | 1 | TRUE | wye
21 | LV_3891-4_0_4_load_24 | 31 | 0.0021878 | 0.00054831 | 0 | 0 |  | 1 | TRUE | wye
22 | LV_3891-4_0_4_load_22 | 32 | 0.0043742 | 0.0010963 | 0 | 0 |  | 1 | TRUE | wye
23 | LV_3891-4_0_4_load_63 | 33 | 0.0026284 | 0.00065875 | 0 | 0 |  | 1 | TRUE | wye
24 | LV_3891-4_0_4_load_30 | 34 | 0.0040992 | 0.0010274 | 0 | 0 |  | 1 | TRUE | wye
25 | LV_3891-4_0_4_load_28 | 35 | 0.0060758 | 0.0015227 | 0 | 0 |  | 1 | TRUE | wye
26 | LV_3891-4_0_4_load_29 | 36 | 0.0069711 | 0.0017471 | 0 | 0 |  | 1 | TRUE | wye
27 | LV_3891-4_0_4_load_25 | 37 | 0.001637 | 0.00041028 | 0 | 0 |  | 1 | TRUE | wye
28 | LV_3891-4_0_4_load_52 | 38 | 0.0014925 | 0.00037405 | 0 | 0 |  | 1 | TRUE | wye
29 | LV_3891-4_0_4_load_31 | 40 | 0.0026636 | 0.00066757 | 0 | 0 |  | 1 | TRUE | wye
30 | LV_3891-4_0_4_load_83 | 42 | 0.00269 | 0.00067419 | 0 | 0 |  | 1 | TRUE | wye
31 | LV_3891-4_0_4_load_80 | 43 | 0.018157 | 0.0045506 | 0 | 0 |  | 1 | TRUE | wye
32 | LV_3891-4_0_4_load_93 | 44 | 0.011435 | 0.0028659 | 0 | 0 |  | 1 | TRUE | wye
33 | LV_3891-4_0_4_load_81 | 45 | 0.0045076 | 0.0011297 | 0 | 0 |  | 1 | TRUE | wye
34 | LV_3891-4_0_4_load_35 | 46 | 0.00080142 | 0.00020086 | 0 | 0 |  | 1 | TRUE | wye
35 | LV_3891-4_0_4_load_37 | 48 | 0.00035162 | 8.8124e-05 | 0 | 0 |  | 1 | TRUE | wye
36 | LV_3891-4_0_4_load_39 | 50 | 0.00011663 | 2.9231e-05 | 0 | 0 |  | 1 | TRUE | wye
37 | LV_3891-4_0_4_load_50 | 52 | 0.00023329 | 5.8467e-05 | 0 | 0 |  | 1 | TRUE | wye
38 | LV_3891-4_0_4_load_51 | 53 | 0.0008941 | 0.00022408 | 0 | 0 |  | 1 | TRUE | wye
39 | LV_3891-4_0_4_load_40 | 55 | 0.0027647 | 0.00069291 | 0 | 0 |  | 1 | TRUE | wye
40 | LV_3891-4_0_4_load_49 | 56 | 0.00048851 | 0.00012243 | 0 | 0 |  | 1 | TRUE | wye
41 | LV_3891-4_0_4_load_41 | 57 | 0.0063996 | 0.0016039 | 0 | 0 |  | 1 | TRUE | wye
42 | LV_3891-4_0_4_load_142 | 58 | 0.0015274 | 0.00038281 | 0 | 0 |  | 1 | TRUE | wye
43 | LV_3891-4_0_4_load_143 | 59 | 0.0009108 | 0.00022827 | 0 | 0 |  | 1 | TRUE | wye
44 | LV_3891-4_0_4_load_44 | 60 | 0.0016028 | 0.0004017 | 0 | 0 |  | 1 | TRUE | wye
45 | LV_3891-4_0_4_load_45 | 61 | 0.00049779 | 0.00012476 | 0 | 0 |  | 1 | TRUE | wye
46 | LV_3891-4_0_4_load_47 | 63 | 0.0041785 | 0.0010472 | 0 | 0 |  | 1 | TRUE | wye
47 | LV_3891-4_0_4_load_48 | 64 | 0.00067447 | 0.00016904 | 0 | 0 |  | 1 | TRUE | wye
48 | LV_3891-4_0_4_load_54 | 65 | 0.0031982 | 0.00080154 | 0 | 0 |  | 1 | TRUE | wye
49 | LV_3891-4_0_4_load_56 | 67 | 0.0067511 | 0.001692 | 0 | 0 |  | 1 | TRUE | wye
50 | LV_3891-4_0_4_load_60 | 68 | 0.00047488 | 0.00011902 | 0 | 0 |  | 1 | TRUE | wye
51 | LV_3891-4_0_4_load_58 | 69 | 0.0041328 | 0.0010358 | 0 | 0 |  | 1 | TRUE | wye
52 | LV_3891-4_0_4_load_57 | 70 | 0.0021753 | 0.00054519 | 0 | 0 |  | 1 | TRUE | wye
53 | LV_3891-4_0_4_load_62 | 73 | 0.003074 | 0.00077042 | 0 | 0 |  | 1 | TRUE | wye
54 | LV_3891-4_0_4_load_77 | 74 | 0.0017666 | 0.00044276 | 0 | 0 |  | 1 | TRUE | wye
55 | LV_3891-4_0_4_load_74 | 75 | 0.0051361 | 0.0012872 | 0 | 0 |  | 1 | TRUE | wye
56 | LV_3891-4_0_4_load_91 | 76 | 0.0031601 | 0.000792 | 0 | 0 |  | 1 | TRUE | wye
57 | LV_3891-4_0_4_load_75 | 77 | 0.0050611 | 0.0012684 | 0 | 0 |  | 1 | TRUE | wye
58 | LV_3891-4_0_4_load_90 | 78 | 0.0057195 | 0.0014334 | 0 | 0 |  | 1 | TRUE | wye
59 | LV_3891-4_0_4_load_64 | 79 | 0.0044078 | 0.0011047 | 0 | 0 |  | 1 | TRUE | wye
60 | LV_3891-4_0_4_load_65 | 80 | 0.0055076 | 0.0013803 | 0 | 0 |  | 1 | TRUE | wye
61 | LV_3891-4_0_4_load_66 | 81 | 0.0021289 | 0.00053355 | 0 | 0 |  | 1 | TRUE | wye
62 | LV_3891-4_0_4_load_68 | 83 | 0.0062916 | 0.0015768 | 0 | 0 |  | 1 | TRUE | wye
63 | LV_3891-4_0_4_load_69 | 86 | 0.0018572 | 0.00046545 | 0 | 0 |  | 1 | TRUE | wye
64 | LV_3891-4_0_4_load_70 | 87 | 0.0026548 | 0.00066537 | 0 | 0 |  | 1 | TRUE | wye
65 | LV_3891-4_0_4_load_72 | 88 | 0.0024111 | 0.00060428 | 0 | 0 |  | 1 | TRUE | wye
66 | LV_3891-4_0_4_load_82 | 89 | 0.0029771 | 0.00074614 | 0 | 0 |  | 1 | TRUE | wye
67 | LV_3891-4_0_4_load_94 | 90 | 0.00014493 | 3.6323e-05 | 0 | 0 |  | 1 | TRUE | wye
68 | LV_3891-4_0_4_load_88 | 91 | 9.3261e-05 | 2.3373e-05 | 0 | 0 |  | 1 | TRUE | wye
69 | LV_3891-4_0_4_load_76 | 94 | 0.00080311 | 0.00020128 | 0 | 0 |  | 1 | TRUE | wye
70 | LV_3891-4_0_4_load_78 | 95 | 0.00031222 | 7.8249e-05 | 0 | 0 |  | 1 | TRUE | wye
71 | LV_3891-4_0_4_load_124 | 99 | 0.0048553 | 0.0012168 | 0 | 0 |  | 1 | TRUE | wye
72 | LV_3891-4_0_4_load_122 | 100 | 0.00058271 | 0.00014604 | 0 | 0 |  | 1 | TRUE | wye
73 | LV_3891-4_0_4_load_115 | 101 | 0.0011702 | 0.00029327 | 0 | 0 |  | 1 | TRUE | wye
74 | LV_3891-4_0_4_load_112 | 102 | 0.00042266 | 0.00010593 | 0 | 0 |  | 1 | TRUE | wye
75 | LV_3891-4_0_4_load_92 | 103 | 0.0025207 | 0.00063174 | 0 | 0 |  | 1 | TRUE | wye
76 | LV_3891-4_0_4_load_84 | 104 | 0.00024084 | 6.0359e-05 | 0 | 0 |  | 1 | TRUE | wye
77 | LV_3891-4_0_4_load_85 | 105 | 0.00020892 | 5.2359e-05 | 0 | 0 |  | 1 | TRUE | wye
78 | LV_3891-4_0_4_load_89 | 106 | 0.00013232 | 3.3163e-05 | 0 | 0 |  | 1 | TRUE | wye
79 | LV_3891-4_0_4_load_87 | 107 | 0.0001398 | 3.5036e-05 | 0 | 0 |  | 1 | TRUE | wye
80 | LV_3891-4_0_4_load_99 | 108 | 0.00012581 | 3.153e-05 | 0 | 0 |  | 1 | TRUE | wye
81 | LV_3891-4_0_4_load_101 | 109 | 0.00053769 | 0.00013476 | 0 | 0 |  | 1 | TRUE | wye
82 | LV_3891-4_0_4_load_98 | 110 | 0.00020776 | 5.207e-05 | 0 | 0 |  | 1 | TRUE | wye
83 | LV_3891-4_0_4_load_100 | 111 | 7.221e-05 | 1.8097e-05 | 0 | 0 |  | 1 | TRUE | wye
84 | LV_3891-4_0_4_load_96 | 112 | 0.0004369 | 0.0001095 | 0 | 0 |  | 1 | TRUE | wye
85 | LV_3891-4_0_4_load_97 | 113 | 0.00049228 | 0.00012338 | 0 | 0 |  | 1 | TRUE | wye
86 | LV_3891-4_0_4_load_107 | 114 | 0.00069718 | 0.00017473 | 0 | 0 |  | 1 | TRUE | wye
87 | LV_3891-4_0_4_load_102 | 116 | 0.00020258 | 5.0772e-05 | 0 | 0 |  | 1 | TRUE | wye
88 | LV_3891-4_0_4_load_103 | 117 | 0.00039302 | 9.8501e-05 | 0 | 0 |  | 1 | TRUE | wye
89 | LV_3891-4_0_4_load_105 | 119 | 0.0016867 | 0.00042273 | 0 | 0 |  | 1 | TRUE | wye
90 | LV_3891-4_0_4_load_123 | 120 | 0.00035446 | 8.8835e-05 | 0 | 0 |  | 1 | TRUE | wye
91 | LV_3891-4_0_4_load_117 | 121 | 0.0011683 | 0.0002928 | 0 | 0 |  | 1 | TRUE | wye
92 | LV_3891-4_0_4_load_118 | 122 | 9.6831e-05 | 2.4268e-05 | 0 | 0 |  | 1 | TRUE | wye
93 | LV_3891-4_0_4_load_110 | 123 | 0.0010448 | 0.00026186 | 0 | 0 |  | 1 | TRUE | wye
94 | LV_3891-4_0_4_load_138 | 124 | 0.001667 | 0.0004178 | 0 | 0 |  | 1 | TRUE | wye
95 | LV_3891-4_0_4_load_139 | 125 | 0.00064948 | 0.00016278 | 0 | 0 |  | 1 | TRUE | wye
96 | LV_3891-4_0_4_load_140 | 126 | 0.001187 | 0.00029749 | 0 | 0 |  | 1 | TRUE | wye
97 | LV_3891-4_0_4_load_141 | 127 | 0.0014466 | 0.00036256 | 0 | 0 |  | 1 | TRUE | wye
98 | LV_3891-4_0_4_load_135 | 128 | 0.0012204 | 0.00030585 | 0 | 0 |  | 1 | TRUE | wye
99 | LV_3891-4_0_4_load_131 | 131 | 0.0012944 | 0.0003244 | 0 | 0 |  | 1 | TRUE | wye
100 | LV_3891-4_0_4_load_113 | 133 | 0.00097956 | 0.0002455 | 0 | 0 |  | 1 | TRUE | wye
101 | LV_3891-4_0_4_load_125 | 134 | 0.0054107 | 0.001356 | 0 | 0 |  | 1 | TRUE | wye
102 | LV_3891-4_0_4_load_119 | 135 | 6.6662e-05 | 1.6707e-05 | 0 | 0 |  | 1 | TRUE | wye
103 | LV_3891-4_0_4_load_133 | 136 | 0.0012012 | 0.00030104 | 0 | 0 |  | 1 | TRUE | wye
104 | LV_3891-4_0_4_load_136 | 137 | 0.0013584 | 0.00034046 | 0 | 0 |  | 1 | TRUE | wye
105 | LV_3891-4_0_4_load_127 | 138 | 0.0016344 | 0.00040962 | 0 | 0 |  | 1 | TRUE | wye
106 | LV_3891-4_0_4_load_128 | 139 | 0.00011271 | 2.8248e-05 | 0 | 0 |  | 1 | TRUE | wye

## ext_grid
| name | bus | vm_pu | va_degree | slack_weight | in_service
0 |  | 40 | 1 | 0 | 1 | TRUE

## line
| name | std_type | from_bus | to_bus | length_km | r_ohm_per_km | x_ohm_per_km | c_nf_per_km | g_us_per_km | max_i_ka | df | parallel | type | in_service
0 | LV_3891-4_0_4_line_0 | NAYY 4x150 SE | 0 | 1 | 0.019359 | 0.208 | 0.08 | 261 | 0 | 0.27 | 1 | 1 | cs | TRUE
1 | LV_3891-4_0_4_line_1 | NAYY 4x150 SE | 0 | 2 | 0.017956 | 0.208 | 0.08 | 261 | 0 | 0.27 | 1 | 1 | cs | TRUE
2 | LV_3891-4_0_4_line_2 | NAYY 4x150 SE | 1 | 3 | 0.055384 | 0.208 | 0.08 | 261 | 0 | 0.27 | 1 | 1 | cs | TRUE
3 | LV_3891-4_0_4_line_3 | NAYY 4x150 SE | 2 | 4 | 0.016848 | 0.208 | 0.08 | 261 | 0 | 0.27 | 1 | 1 | cs | TRUE
4 | LV_3891-4_0_4_line_4 | NAYY 4x150 SE | 3 | 5 | 0.007169 | 0.208 | 0.08 | 261 | 0 | 0.27 | 1 | 2 | cs | TRUE
5 | LV_3891-4_0_4_line_5 | NAYY 4x150 SE | 3 | 6 | 0.016997 | 0.208 | 0.08 | 261 | 0 | 0.27 | 1 | 2 | cs | TRUE
6 | LV_3891-4_0_4_line_6 | NAYY 4x150 SE | 4 | 7 | 0.031688 | 0.208 | 0.08 | 261 | 0 | 0.27 | 1 | 1 | cs | TRUE
7 | LV_3891-4_0_4_line_7 | NAYY 4x150 SE | 5 | 8 | 0.118 | 0.208 | 0.08 | 261 | 0 | 0.27 | 1 | 1 | cs | TRUE
8 | LV_3891-4_0_4_line_8 | NAYY 4x150 SE | 5 | 9 | 0.21179 | 0.208 | 0.08 | 261 | 0 | 0.27 | 1 | 2 | cs | TRUE
9 | LV_3891-4_0_4_line_9 | NAYY 4x150 SE | 6 | 10 | 0.023724 | 0.208 | 0.08 | 261 | 0 | 0.27 | 1 | 2 | cs | TRUE
10 | LV_3891-4_0_4_line_10 | NAYY 4x150 SE | 7 | 11 | 0.11566 | 0.208 | 0.08 | 261 | 0 | 0.27 | 1 | 1 | cs | TRUE
11 | LV_3891-4_0_4_line_11 | NAYY 4x150 SE | 7 | 12 | 0.014689 | 0.208 | 0.08 | 261 | 0 | 0.27 | 1 | 1 | cs | TRUE
12 | LV_3891-4_0_4_line_12 | NAYY 4x150 SE | 8 | 21 | 0.040955 | 0.208 | 0.08 | 261 | 0 | 0.27 | 1 | 1 | cs | TRUE
13 | LV_3891-4_0_4_line_13 | NAYY 4x150 SE | 9 | 15 | 0.049951 | 0.208 | 0.08 | 261 | 0 | 0.27 | 1 | 2 | cs | TRUE
14 | LV_3891-4_0_4_line_14 | NAYY 4x150 SE | 9 | 14 | 0.14838 | 0.208 | 0.08 | 261 | 0 | 0.27 | 1 | 1 | cs | TRUE
15 | LV_3891-4_0_4_line_15 | NAYY 4x150 SE | 10 | 17 | 0.010056 | 0.208 | 0.08 | 261 | 0 | 0.27 | 1 | 2 | cs | TRUE
16 | LV_3891-4_0_4_line_16 | NAYY 4x150 SE | 13 | 14 | 0.01446 | 0.208 | 0.08 | 261 | 0 | 0.27 | 1 | 1 | cs | TRUE
17 | LV_3891-4_0_4_line_17 | NAYY 4x150 SE | 15 | 16 | 0.058078 | 0.208 | 0.08 | 261 | 0 | 0.27 | 1 | 2 | cs | TRUE
18 | LV_3891-4_0_4_line_18 | NAYY 4x150 SE | 16 | 22 | 0.0049176 | 0.208 | 0.08 | 261 | 0 | 0.27 | 1 | 1 | cs | TRUE
19 | LV_3891-4_0_4_line_19 | NAYY 4x150 SE | 16 | 23 | 0.22497 | 0.208 | 0.08 | 261 | 0 | 0.27 | 1 | 2 | cs | TRUE
20 | LV_3891-4_0_4_line_20 | NAYY 4x150 SE | 17 | 18 | 0.20343 | 0.208 | 0.08 | 261 | 0 | 0.27 | 1 | 2 | cs | TRUE
21 | LV_3891-4_0_4_line_21 | NAYY 4x150 SE | 18 | 19 | 0.12659 | 0.208 | 0.08 | 261 | 0 | 0.27 | 1 | 2 | cs | TRUE
22 | LV_3891-4_0_4_line_22 | NAYY 4x150 SE | 18 | 20 | 0.074592 | 0.208 | 0.08 | 261 | 0 | 0.27 | 1 | 1 | cs | TRUE
23 | LV_3891-4_0_4_line_23 | NAYY 4x150 SE | 19 | 33 | 0.064755 | 0.208 | 0.08 | 261 | 0 | 0.27 | 1 | 1 | cs | TRUE
24 | LV_3891-4_0_4_line_24 | NAYY 4x150 SE | 19 | 34 | 0.0085754 | 0.208 | 0.08 | 261 | 0 | 0.27 | 1 | 2 | cs | TRUE
25 | LV_3891-4_0_4_line_25 | NAYY 4x150 SE | 20 | 35 | 0.027467 | 0.208 | 0.08 | 261 | 0 | 0.27 | 1 | 1 | cs | TRUE
26 | LV_3891-4_0_4_line_26 | NAYY 4x150 SE | 22 | 24 | 0.067194 | 0.208 | 0.08 | 261 | 0 | 0.27 | 1 | 1 | cs | TRUE
27 | LV_3891-4_0_4_line_27 | NAYY 4x150 SE | 23 | 25 | 0.10323 | 0.208 | 0.08 | 261 | 0 | 0.27 | 1 | 1 | cs | TRUE
28 | LV_3891-4_0_4_line_28 | NAYY 4x150 SE | 23 | 26 | 0.15696 | 0.208 | 0.08 | 261 | 0 | 0.27 | 1 | 2 | cs | TRUE
29 | LV_3891-4_0_4_line_29 | NAYY 4x150 SE | 26 | 30 | 0.012179 | 0.208 | 0.08 | 261 | 0 | 0.27 | 1 | 1 | cs | TRUE
30 | LV_3891-4_0_4_line_30 | NAYY 4x150 SE | 27 | 28 | 0.029373 | 0.208 | 0.08 | 261 | 0 | 0.27 | 1 | 1 | cs | TRUE
31 | LV_3891-4_0_4_line_31 | NAYY 4x150 SE | 27 | 29 | 0.023787 | 0.208 | 0.08 | 261 | 0 | 0.27 | 1 | 1 | cs | TRUE
32 | LV_3891-4_0_4_line_32 | NAYY 4x150 SE | 28 | 31 | 0.21022 | 0.208 | 0.08 | 261 | 0 | 0.27 | 1 | 1 | cs | TRUE
33 | LV_3891-4_0_4_line_33 | NAYY 4x150 SE | 29 | 32 | 0.035752 | 0.208 | 0.08 | 261 | 0 | 0.27 | 1 | 1 | cs | TRUE
34 | LV_3891-4_0_4_line_34 | NAYY 4x150 SE | 30 | 123 | 0.011826 | 0.208 | 0.08 | 261 | 0 | 0.27 | 1 | 1 | cs | TRUE
35 | LV_3891-4_0_4_line_35 | NAYY 4x150 SE | 30 | 124 | 0.4243 | 0.208 | 0.08 | 261 | 0 | 0.27 | 1 | 1 | cs | TRUE
36 | LV_3891-4_0_4_line_36 | NAYY 4x150 SE | 31 | 37 | 0.060739 | 0.208 | 0.08 | 261 | 0 | 0.27 | 1 | 1 | cs | TRUE
37 | LV_3891-4_0_4_line_37 | NAYY 4x150 SE | 34 | 36 | 0.011874 | 0.208 | 0.08 | 261 | 0 | 0.27 | 1 | 2 | cs | TRUE
38 | LV_3891-4_0_4_line_38 | NAYY 4x150 SE | 36 | 40 | 0.062149 | 0.208 | 0.08 | 261 | 0 | 0.27 | 1 | 2 | cs | TRUE
39 | LV_3891-4_0_4_line_39 | NAYY 4x150 SE | 37 | 38 | 0.015066 | 0.208 | 0.08 | 261 | 0 | 0.27 | 1 | 1 | cs | TRUE
40 | LV_3891-4_0_4_line_40 | NAYY 4x150 SE | 38 | 39 | 0.11437 | 0.208 | 0.08 | 261 | 0 | 0.27 | 1 | 1 | cs | TRUE
41 | LV_3891-4_0_4_line_41 | NAYY 4x150 SE | 39 | 66 | 0.054661 | 0.208 | 0.08 | 261 | 0 | 0.27 | 1 | 1 | cs | TRUE
42 | LV_3891-4_0_4_line_42 | NAYY 4x150 SE | 40 | 41 | 0.014395 | 0.208 | 0.08 | 261 | 0 | 0.27 | 1 | 2 | cs | TRUE
43 | LV_3891-4_0_4_line_43 | NAYY 4x150 SE | 41 | 42 | 0.020223 | 0.208 | 0.08 | 261 | 0 | 0.27 | 1 | 2 | cs | TRUE
44 | LV_3891-4_0_4_line_44 | NAYY 4x150 SE | 41 | 43 | 0.032056 | 0.208 | 0.08 | 261 | 0 | 0.27 | 1 | 1 | cs | TRUE
45 | LV_3891-4_0_4_line_45 | NAYY 4x150 SE | 42 | 44 | 0.0089855 | 0.208 | 0.08 | 261 | 0 | 0.27 | 1 | 2 | cs | TRUE
46 | LV_3891-4_0_4_line_46 | NAYY 4x150 SE | 43 | 45 | 0.0074811 | 0.208 | 0.08 | 261 | 0 | 0.27 | 1 | 1 | cs | TRUE
47 | LV_3891-4_0_4_line_47 | NAYY 4x150 SE | 44 | 103 | 0.0018577 | 0.208 | 0.08 | 261 | 0 | 0.27 | 1 | 2 | cs | TRUE
48 | LV_3891-4_0_4_line_48 | NAYY 4x150 SE | 45 | 89 | 0.034036 | 0.208 | 0.08 | 261 | 0 | 0.27 | 1 | 1 | cs | TRUE
49 | LV_3891-4_0_4_line_49 | NAYY 4x150 SE | 46 | 47 | 0.026469 | 0.208 | 0.08 | 261 | 0 | 0.27 | 1 | 1 | cs | TRUE
50 | LV_3891-4_0_4_line_50 | NAYY 4x150 SE | 46 | 48 | 0.0096222 | 0.208 | 0.08 | 261 | 0 | 0.27 | 1 | 1 | cs | TRUE
51 | LV_3891-4_0_4_line_51 | NAYY 4x150 SE | 47 | 49 | 0.06192 | 0.208 | 0.08 | 261 | 0 | 0.27 | 1 | 1 | cs | TRUE
52 | LV_3891-4_0_4_line_52 | NAYY 4x150 SE | 47 | 50 | 0.064383 | 0.208 | 0.08 | 261 | 0 | 0.27 | 1 | 1 | cs | TRUE
53 | LV_3891-4_0_4_line_53 | NAYY 4x150 SE | 49 | 51 | 0.14774 | 0.208 | 0.08 | 261 | 0 | 0.27 | 1 | 1 | cs | TRUE
54 | LV_3891-4_0_4_line_54 | NAYY 4x150 SE | 49 | 52 | 0.12497 | 0.208 | 0.08 | 261 | 0 | 0.27 | 1 | 1 | cs | TRUE
55 | LV_3891-4_0_4_line_55 | NAYY 4x150 SE | 50 | 53 | 0.0097474 | 0.208 | 0.08 | 261 | 0 | 0.27 | 1 | 1 | cs | TRUE
56 | LV_3891-4_0_4_line_56 | NAYY 4x150 SE | 51 | 54 | 0.13095 | 0.208 | 0.08 | 261 | 0 | 0.27 | 1 | 1 | cs | TRUE
57 | LV_3891-4_0_4_line_57 | NAYY 4x150 SE | 51 | 55 | 0.16198 | 0.208 | 0.08 | 261 | 0 | 0.27 | 1 | 1 | cs | TRUE
58 | LV_3891-4_0_4_line_58 | NAYY 4x150 SE | 52 | 56 | 0.021341 | 0.208 | 0.08 | 261 | 0 | 0.27 | 1 | 1 | cs | TRUE
59 | LV_3891-4_0_4_line_59 | NAYY 4x150 SE | 54 | 58 | 0.078262 | 0.208 | 0.08 | 261 | 0 | 0.27 | 1 | 1 | cs | TRUE
60 | LV_3891-4_0_4_line_60 | NAYY 4x150 SE | 55 | 57 | 0.00072112 | 0.208 | 0.08 | 261 | 0 | 0.27 | 1 | 1 | cs | TRUE
61 | LV_3891-4_0_4_line_61 | NAYY 4x150 SE | 56 | 62 | 0.014459 | 0.208 | 0.08 | 261 | 0 | 0.27 | 1 | 1 | cs | TRUE
62 | LV_3891-4_0_4_line_62 | NAYY 4x150 SE | 58 | 59 | 0.14496 | 0.208 | 0.08 | 261 | 0 | 0.27 | 1 | 1 | cs | TRUE
63 | LV_3891-4_0_4_line_63 | NAYY 4x150 SE | 59 | 138 | 0.14511 | 0.208 | 0.08 | 261 | 0 | 0.27 | 1 | 1 | cs | TRUE
64 | LV_3891-4_0_4_line_64 | NAYY 4x150 SE | 60 | 61 | 0.087419 | 0.208 | 0.08 | 261 | 0 | 0.27 | 1 | 1 | cs | TRUE
65 | LV_3891-4_0_4_line_65 | NAYY 4x150 SE | 60 | 62 | 0.0080708 | 0.208 | 0.08 | 261 | 0 | 0.27 | 1 | 1 | cs | TRUE
66 | LV_3891-4_0_4_line_66 | NAYY 4x150 SE | 61 | 63 | 0.0079129 | 0.208 | 0.08 | 261 | 0 | 0.27 | 1 | 1 | cs | TRUE
67 | LV_3891-4_0_4_line_67 | NAYY 4x150 SE | 62 | 64 | 0.063369 | 0.208 | 0.08 | 261 | 0 | 0.27 | 1 | 1 | cs | TRUE
68 | LV_3891-4_0_4_line_68 | NAYY 4x150 SE | 63 | 65 | 0.005568 | 0.208 | 0.08 | 261 | 0 | 0.27 | 1 | 1 | cs | TRUE
69 | LV_3891-4_0_4_line_69 | NAYY 4x150 SE | 65 | 66 | 0.021606 | 0.208 | 0.08 | 261 | 0 | 0.27 | 1 | 1 | cs | TRUE
70 | LV_3891-4_0_4_line_70 | NAYY 4x150 SE | 66 | 67 | 0.052368 | 0.208 | 0.08 | 261 | 0 | 0.27 | 1 | 2 | cs | TRUE
71 | LV_3891-4_0_4_line_71 | NAYY 4x150 SE | 67 | 68 | 0.0070464 | 0.208 | 0.08 | 261 | 0 | 0.27 | 1 | 2 | cs | TRUE
72 | LV_3891-4_0_4_line_72 | NAYY 4x150 SE | 68 | 69 | 0.10079 | 0.208 | 0.08 | 261 | 0 | 0.27 | 1 | 2 | cs | TRUE
73 | LV_3891-4_0_4_line_73 | NAYY 4x150 SE | 69 | 70 | 0.052542 | 0.208 | 0.08 | 261 | 0 | 0.27 | 1 | 2 | cs | TRUE
74 | LV_3891-4_0_4_line_74 | NAYY 4x150 SE | 70 | 71 | 0.011839 | 0.208 | 0.08 | 261 | 0 | 0.27 | 1 | 2 | cs | TRUE
75 | LV_3891-4_0_4_line_75 | NAYY 4x150 SE | 71 | 72 | 0.025967 | 0.208 | 0.08 | 261 | 0 | 0.27 | 1 | 1 | cs | TRUE
76 | LV_3891-4_0_4_line_76 | NAYY 4x150 SE | 71 | 73 | 0.005704 | 0.208 | 0.08 | 261 | 0 | 0.27 | 1 | 2 | cs | TRUE
77 | LV_3891-4_0_4_line_77 | NAYY 4x150 SE | 72 | 74 | 0.023149 | 0.208 | 0.08 | 261 | 0 | 0.27 | 1 | 1 | cs | TRUE
78 | LV_3891-4_0_4_line_78 | NAYY 4x150 SE | 72 | 75 | 0.056457 | 0.208 | 0.08 | 261 | 0 | 0.27 | 1 | 1 | cs | TRUE
79 | LV_3891-4_0_4_line_79 | NAYY 4x150 SE | 73 | 76 | 0.0045428 | 0.208 | 0.08 | 261 | 0 | 0.27 | 1 | 2 | cs | TRUE
80 | LV_3891-4_0_4_line_80 | NAYY 4x150 SE | 75 | 77 | 0.0035131 | 0.208 | 0.08 | 261 | 0 | 0.27 | 1 | 1 | cs | TRUE
81 | LV_3891-4_0_4_line_81 | NAYY 4x150 SE | 76 | 78 | 0.014383 | 0.208 | 0.08 | 261 | 0 | 0.27 | 1 | 2 | cs | TRUE
82 | LV_3891-4_0_4_line_82 | NAYY 4x150 SE | 77 | 94 | 0.0071281 | 0.208 | 0.08 | 261 | 0 | 0.27 | 1 | 1 | cs | TRUE
83 | LV_3891-4_0_4_line_83 | NAYY 4x150 SE | 78 | 103 | 0.015915 | 0.208 | 0.08 | 261 | 0 | 0.27 | 1 | 2 | cs | TRUE
84 | LV_3891-4_0_4_line_84 | NAYY 4x150 SE | 79 | 80 | 0.025683 | 0.208 | 0.08 | 261 | 0 | 0.27 | 1 | 1 | cs | TRUE
85 | LV_3891-4_0_4_line_85 | NAYY 4x150 SE | 79 | 81 | 0.0087191 | 0.208 | 0.08 | 261 | 0 | 0.27 | 1 | 1 | cs | TRUE
86 | LV_3891-4_0_4_line_86 | NAYY 4x150 SE | 80 | 82 | 0.093977 | 0.208 | 0.08 | 261 | 0 | 0.27 | 1 | 1 | cs | TRUE
87 | LV_3891-4_0_4_line_87 | NAYY 4x150 SE | 81 | 83 | 0.023231 | 0.208 | 0.08 | 261 | 0 | 0.27 | 1 | 1 | cs | TRUE
88 | LV_3891-4_0_4_line_88 | NAYY 4x150 SE | 82 | 84 | 0.015251 | 0.208 | 0.08 | 261 | 0 | 0.27 | 1 | 1 | cs | TRUE
89 | LV_3891-4_0_4_line_89 | NAYY 4x150 SE | 84 | 85 | 0.089517 | 0.208 | 0.08 | 261 | 0 | 0.27 | 1 | 1 | cs | TRUE
90 | LV_3891-4_0_4_line_90 | NAYY 4x150 SE | 84 | 86 | 0.082436 | 0.208 | 0.08 | 261 | 0 | 0.27 | 1 | 1 | cs | TRUE
91 | LV_3891-4_0_4_line_91 | NAYY 4x150 SE | 85 | 90 | 0.017495 | 0.208 | 0.08 | 261 | 0 | 0.27 | 1 | 1 | cs | TRUE
92 | LV_3891-4_0_4_line_92 | NAYY 4x150 SE | 85 | 91 | 0.078842 | 0.208 | 0.08 | 261 | 0 | 0.27 | 1 | 1 | cs | TRUE
93 | LV_3891-4_0_4_line_93 | NAYY 4x150 SE | 86 | 87 | 0.020044 | 0.208 | 0.08 | 261 | 0 | 0.27 | 1 | 1 | cs | TRUE
94 | LV_3891-4_0_4_line_94 | NAYY 4x150 SE | 87 | 88 | 0.010973 | 0.208 | 0.08 | 261 | 0 | 0.27 | 1 | 1 | cs | TRUE
95 | LV_3891-4_0_4_line_95 | NAYY 4x150 SE | 88 | 89 | 0.01249 | 0.208 | 0.08 | 261 | 0 | 0.27 | 1 | 1 | cs | TRUE
96 | LV_3891-4_0_4_line_96 | NAYY 4x150 SE | 90 | 92 | 0.05996 | 0.208 | 0.08 | 261 | 0 | 0.27 | 1 | 1 | cs | TRUE
97 | LV_3891-4_0_4_line_97 | NAYY 4x150 SE | 91 | 93 | 0.0053764 | 0.208 | 0.08 | 261 | 0 | 0.27 | 1 | 1 | cs | TRUE
98 | LV_3891-4_0_4_line_98 | NAYY 4x150 SE | 92 | 112 | 0.063955 | 0.208 | 0.08 | 261 | 0 | 0.27 | 1 | 1 | cs | TRUE
99 | LV_3891-4_0_4_line_99 | NAYY 4x150 SE | 92 | 113 | 0.011143 | 0.208 | 0.08 | 261 | 0 | 0.27 | 1 | 1 | cs | TRUE
100 | LV_3891-4_0_4_line_100 | NAYY 4x150 SE | 93 | 106 | 0.034472 | 0.208 | 0.08 | 261 | 0 | 0.27 | 1 | 1 | cs | TRUE
101 | LV_3891-4_0_4_line_101 | NAYY 4x150 SE | 93 | 104 | 0.040755 | 0.208 | 0.08 | 261 | 0 | 0.27 | 1 | 1 | cs | TRUE
102 | LV_3891-4_0_4_line_102 | NAYY 4x150 SE | 94 | 95 | 0.043356 | 0.208 | 0.08 | 261 | 0 | 0.27 | 1 | 1 | cs | TRUE
103 | LV_3891-4_0_4_line_103 | NAYY 4x150 SE | 95 | 96 | 0.031566 | 0.208 | 0.08 | 261 | 0 | 0.27 | 1 | 1 | cs | TRUE
104 | LV_3891-4_0_4_line_104 | NAYY 4x150 SE | 96 | 97 | 0.15696 | 0.208 | 0.08 | 261 | 0 | 0.27 | 1 | 1 | cs | TRUE
105 | LV_3891-4_0_4_line_105 | NAYY 4x150 SE | 96 | 98 | 0.14999 | 0.208 | 0.08 | 261 | 0 | 0.27 | 1 | 1 | cs | TRUE
106 | LV_3891-4_0_4_line_106 | NAYY 4x150 SE | 97 | 99 | 0.034534 | 0.208 | 0.08 | 261 | 0 | 0.27 | 1 | 1 | cs | TRUE
107 | LV_3891-4_0_4_line_107 | NAYY 4x150 SE | 97 | 100 | 0.0072768 | 0.208 | 0.08 | 261 | 0 | 0.27 | 1 | 1 | cs | TRUE
108 | LV_3891-4_0_4_line_108 | NAYY 4x150 SE | 98 | 101 | 0.069257 | 0.208 | 0.08 | 261 | 0 | 0.27 | 1 | 1 | cs | TRUE
109 | LV_3891-4_0_4_line_109 | NAYY 4x150 SE | 98 | 102 | 0.10396 | 0.208 | 0.08 | 261 | 0 | 0.27 | 1 | 1 | cs | TRUE
110 | LV_3891-4_0_4_line_110 | NAYY 4x150 SE | 99 | 134 | 0.011135 | 0.208 | 0.08 | 261 | 0 | 0.27 | 1 | 1 | cs | TRUE
111 | LV_3891-4_0_4_line_111 | NAYY 4x150 SE | 100 | 120 | 0.038436 | 0.208 | 0.08 | 261 | 0 | 0.27 | 1 | 1 | cs | TRUE
112 | LV_3891-4_0_4_line_112 | NAYY 4x150 SE | 102 | 133 | 0.15262 | 0.208 | 0.08 | 261 | 0 | 0.27 | 1 | 1 | cs | TRUE
113 | LV_3891-4_0_4_line_113 | NAYY 4x150 SE | 104 | 105 | 0.0209 | 0.208 | 0.08 | 261 | 0 | 0.27 | 1 | 1 | cs | TRUE
114 | LV_3891-4_0_4_line_114 | NAYY 4x150 SE | 106 | 109 | 0.18262 | 0.208 | 0.08 | 261 | 0 | 0.27 | 1 | 1 | cs | TRUE
115 | LV_3891-4_0_4_line_115 | NAYY 4x150 SE | 107 | 108 | 0.19102 | 0.208 | 0.08 | 261 | 0 | 0.27 | 1 | 1 | cs | TRUE
116 | LV_3891-4_0_4_line_116 | NAYY 4x150 SE | 108 | 109 | 0.010367 | 0.208 | 0.08 | 261 | 0 | 0.27 | 1 | 1 | cs | TRUE
117 | LV_3891-4_0_4_line_117 | NAYY 4x150 SE | 108 | 110 | 0.0053672 | 0.208 | 0.08 | 261 | 0 | 0.27 | 1 | 1 | cs | TRUE
118 | LV_3891-4_0_4_line_118 | NAYY 4x150 SE | 110 | 111 | 0.078619 | 0.208 | 0.08 | 261 | 0 | 0.27 | 1 | 1 | cs | TRUE
119 | LV_3891-4_0_4_line_119 | NAYY 4x150 SE | 114 | 115 | 0.024028 | 0.208 | 0.08 | 261 | 0 | 0.27 | 1 | 1 | cs | TRUE
120 | LV_3891-4_0_4_line_120 | NAYY 4x150 SE | 115 | 118 | 0.03417 | 0.208 | 0.08 | 261 | 0 | 0.27 | 1 | 1 | cs | TRUE
121 | LV_3891-4_0_4_line_121 | NAYY 4x150 SE | 115 | 120 | 0.073059 | 0.208 | 0.08 | 261 | 0 | 0.27 | 1 | 1 | cs | TRUE
122 | LV_3891-4_0_4_line_122 | NAYY 4x150 SE | 116 | 117 | 0.050854 | 0.208 | 0.08 | 261 | 0 | 0.27 | 1 | 1 | cs | TRUE
123 | LV_3891-4_0_4_line_123 | NAYY 4x150 SE | 116 | 118 | 0.10877 | 0.208 | 0.08 | 261 | 0 | 0.27 | 1 | 1 | cs | TRUE
124 | LV_3891-4_0_4_line_124 | NAYY 4x150 SE | 118 | 119 | 0.0068695 | 0.208 | 0.08 | 261 | 0 | 0.27 | 1 | 1 | cs | TRUE
125 | LV_3891-4_0_4_line_125 | NAYY 4x150 SE | 119 | 121 | 0.049661 | 0.208 | 0.08 | 261 | 0 | 0.27 | 1 | 1 | cs | TRUE
126 | LV_3891-4_0_4_line_126 | NAYY 4x150 SE | 121 | 122 | 0.0057269 | 0.208 | 0.08 | 261 | 0 | 0.27 | 1 | 1 | cs | TRUE
127 | LV_3891-4_0_4_line_127 | NAYY 4x150 SE | 122 | 135 | 0.14378 | 0.208 | 0.08 | 261 | 0 | 0.27 | 1 | 1 | cs | TRUE
128 | LV_3891-4_0_4_line_128 | NAYY 4x150 SE | 124 | 125 | 0.011011 | 0.208 | 0.08 | 261 | 0 | 0.27 | 1 | 1 | cs | TRUE
129 | LV_3891-4_0_4_line_129 | NAYY 4x150 SE | 125 | 126 | 0.060692 | 0.208 | 0.08 | 261 | 0 | 0.27 | 1 | 1 | cs | TRUE
130 | LV_3891-4_0_4_line_130 | NAYY 4x150 SE | 126 | 132 | 0.033523 | 0.208 | 0.08 | 261 | 0 | 0.27 | 1 | 1 | cs | TRUE
131 | LV_3891-4_0_4_line_131 | NAYY 4x150 SE | 127 | 128 | 0.050033 | 0.208 | 0.08 | 261 | 0 | 0.27 | 1 | 1 | cs | TRUE
132 | LV_3891-4_0_4_line_132 | NAYY 4x150 SE | 128 | 129 | 0.0061349 | 0.208 | 0.08 | 261 | 0 | 0.27 | 1 | 1 | cs | TRUE
133 | LV_3891-4_0_4_line_133 | NAYY 4x150 SE | 129 | 130 | 0.036519 | 0.208 | 0.08 | 261 | 0 | 0.27 | 1 | 1 | cs | TRUE
134 | LV_3891-4_0_4_line_134 | NAYY 4x150 SE | 129 | 131 | 0.0088997 | 0.208 | 0.08 | 261 | 0 | 0.27 | 1 | 1 | cs | TRUE
135 | LV_3891-4_0_4_line_135 | NAYY 4x150 SE | 130 | 132 | 0.014483 | 0.208 | 0.08 | 261 | 0 | 0.27 | 1 | 1 | cs | TRUE
136 | LV_3891-4_0_4_line_136 | NAYY 4x150 SE | 130 | 137 | 0.12857 | 0.208 | 0.08 | 261 | 0 | 0.27 | 1 | 1 | cs | TRUE
137 | LV_3891-4_0_4_line_137 | NAYY 4x150 SE | 131 | 136 | 0.051896 | 0.208 | 0.08 | 261 | 0 | 0.27 | 1 | 1 | cs | TRUE
138 | LV_3891-4_0_4_line_138 | NAYY 4x150 SE | 138 | 139 | 0.064732 | 0.208 | 0.08 | 261 | 0 | 0.27 | 1 | 1 | cs | TRUE

## trafo
| name | std_type | hv_bus | lv_bus | sn_mva | vn_hv_kv | vn_lv_kv | vk_percent | vkr_percent | pfe_kw | i0_percent | shift_degree | tap_side | tap_neutral | tap_min | tap_max | tap_step_percent | tap_step_degree | tap_pos | tap_phase_shifter | parallel | df | in_service
0 | LV_3891-4_0_4_trafo_31 | 0.25 MVA 20/0.4 kV | 140 | 40 | 0.25 | 20 | 0.4 | 6 | 1.44 | 0.8 | 0.32 | 150 | hv | 0 | -2 | 2 | 2.5 | 0 | 0 | FALSE | 1 | 1 | TRUE

## line_geodata
| x0 | y0 | x1 | y1 | x2 | y2 | x3 | y3 | x4 | y4 | x5 | y5 | x6 | y6 | x7 | y7 | x8 | y8 | x9 | y9 | x10 | y10 | x11 | y11 | x12 | y12 | x13 | y13 | x14 | y14 | x15 | y15 | x16 | y16 | x17 | y17 | x18 | y18 | x19 | y19
0 | 2780226.3708 | 1204725.8356 | 2780230.0461 | 1204739.3139 | 2780229.7667 | 1204744.6956
1 | 2780226.3708 | 1204725.8356 | 2780225.0768 | 1204721.0902 | 2780214.0813 | 1204714.0848
2 | 2780262.2329 | 1204780.4929 | 2780243.3756 | 1204774.4066 | 2780234.4215 | 1204767.8743 | 2780229.0998 | 1204757.5368 | 2780229.7667 | 1204744.6956
3 | 2780214.0813 | 1204714.0848 | 2780214.0813 | 1204714.0848 | 2780200.8679 | 1204711.4391 | 2780198.0405 | 1204709.6016
4 | 2780262.2329 | 1204780.4929 | 2780260.4926 | 1204787.4473
5 | 2780262.2329 | 1204780.4929 | 2780273.7554 | 1204776.6034 | 2780278.0169 | 1204778.8897
6 | 2780186.5461 | 1204681.9666 | 2780187.931 | 1204696.8677 | 2780193.1321 | 1204706.4118 | 2780198.0405 | 1204709.6016
7 | 2780260.4926 | 1204787.4473 | 2780246.3725 | 1204789.3675 | 2780226.4418 | 1204800.1657 | 2780203.7571 | 1204820.2234 | 2780184.5153 | 1204835.9474 | 2780175.1856 | 1204834.0419 | 2780163.7556 | 1204822.2392
8 | 2780363.7174 | 1204961.4257 | 2780360.3671 | 1204954.6399 | 2780343.5997 | 1204933.8351 | 2780333.2837 | 1204926.027 | 2780330.3063 | 1204923.7793 | 2780314.2739 | 1204911.6499 | 2780294.5973 | 1204896.6632 | 2780294.2519 | 1204867.0232 | 2780288.0775 | 1204849.3859 | 2780267.7096 | 1204801.3233 | 2780260.4926 | 1204787.4473
9 | 2780298.9224 | 1204790.1056 | 2780278.0169 | 1204778.8897
10 | 2780186.5461 | 1204681.9666 | 2780201.3804 | 1204669.5129 | 2780225.7303 | 1204647.5257 | 2780234.4967 | 1204627.7594 | 2780243.0125 | 1204616.2938 | 2780254.6738 | 1204608.8272 | 2780268.5605 | 1204608.8463
11 | 2780186.5461 | 1204681.9666 | 2780180.012 | 1204668.8113
12 | 2780137.6628 | 1204790.9076 | 2780143.1082 | 1204800.0739 | 2780159.3413 | 1204817.681 | 2780163.7556 | 1204822.2392
13 | 2780363.7174 | 1204961.4257 | 2780386.3759 | 1204970.9416 | 2780401.061 | 1204983.8091 | 2780403.8897 | 1204988.9305
14 | 2780363.7174 | 1204961.4257 | 2780347.6586 | 1204965.0332 | 2780328.9848 | 1204961.21 | 2780315.9307 | 1204957.3454 | 2780310.098 | 1204955.612 | 2780307.5324 | 1204954.856 | 2780285.0217 | 1204955.8108 | 2780266.0458 | 1204949.1314 | 2780245.8027 | 1204942.8142 | 2780232.452 | 1204943.2228 | 2780219.1595 | 1204946.4916
15 | 2780298.9224 | 1204790.1056 | 2780299.6777 | 1204790.5108 | 2780308.7077 | 1204792.264
16 | 2780219.1595 | 1204946.4916 | 2780232.6124 | 1204951.794
17 | 2780446.0733 | 1205025.2435 | 2780431.9852 | 1205019.5789 | 2780414.7175 | 1205008.5352 | 2780403.8897 | 1204988.9305
18 | 2780446.0733 | 1205025.2435 | 2780441.2687 | 1205026.2913
19 | 2780426.8215 | 1205069.4949 | 2780457.0162 | 1205069.7073 | 2780466.2424 | 1205067.217 | 2780479.6385 | 1205064.7971 | 2780491.3735 | 1205065.1966 | 2780504.9258 | 1205067.1748 | 2780523.6927 | 1205070.6788 | 2780529.5784 | 1205070.4009 | 2780535.3701 | 1205067.6955 | 2780543.3875 | 1205062.8886 | 2780508.0384 | 1205053.8778 | 2780474.5459 | 1205033.0671 | 2780446.0733 | 1205025.2435
20 | 2780489.6353 | 1204846.0589 | 2780453.5767 | 1204848.127 | 2780415.4875 | 1204841.314 | 2780394.8621 | 1204831.7704 | 2780388.1797 | 1204828.6766 | 2780383.5394 | 1204826.5343 | 2780340.0235 | 1204823.9399 | 2780328.2673 | 1204812.6404 | 2780324.0348 | 1204795.2397 | 2780308.7077 | 1204792.264
21 | 2780489.6353 | 1204846.0589 | 2780519.7889 | 1204836.5941 | 2780553.9763 | 1204839.5081 | 2780597.8847 | 1204832.651 | 2780614.34 | 1204830.5465
22 | 2780489.6353 | 1204846.0589 | 2780499.34 | 1204857.4636 | 2780524.9889 | 1204866.7925 | 2780556.1832 | 1204875.2661
23 | 2780614.34 | 1204830.5465 | 2780560.3905 | 1204810.4509 | 2780563.0413 | 1204803.6131
24 | 2780614.34 | 1204830.5465 | 2780622.846 | 1204829.457
25 | 2780582.7137 | 1204882.3752 | 2780556.1832 | 1204875.2661
26 | 2780386.6846 | 1204996.7433 | 2780398.6891 | 1205004.8473 | 2780412.8956 | 1205021.9602 | 2780427.351 | 1205029.3264 | 2780441.2687 | 1205026.2913
27 | 2780426.8215 | 1205069.4949 | 2780403.7552 | 1205068.4415 | 2780399.1346 | 1205066.411 | 2780396.068 | 1205062.8371 | 2780387.952 | 1205049.7567 | 2780382.6983 | 1205044.2369 | 2780377.9985 | 1205041.0474 | 2780372.7794 | 1205039.4215 | 2780363.5897 | 1205038.6877 | 2780352.3625 | 1205038.6152 | 2780341.2973 | 1205039.482 | 2780336.6751 | 1205040.1813
28 | 2780426.8215 | 1205069.4949 | 2780429.3516 | 1205075.1992 | 2780436.0134 | 1205077.9588 | 2780442.4567 | 1205079.6329 | 2780448.6278 | 1205082.7558 | 2780483.7973 | 1205109.2782 | 2780500.6455 | 1205114.2924 | 2780532.7502 | 1205119.8127 | 2780548.3623 | 1205123.1546 | 2780567.255 | 1205128.9526
29 | 2780567.255 | 1205128.9526 | 2780574.7778 | 1205131.2613 | 2780579.0044 | 1205132.1046
30 | 2780628.1729 | 1204976.6884 | 2780633.834 | 1204974.7799 | 2780643.4562 | 1204973.8033 | 2780655.503 | 1204974.4683 | 2780657.1505 | 1204974.6873
31 | 2780628.1729 | 1204976.6884 | 2780606.7247 | 1204986.9747
32 | 2780849.4365 | 1204985.9238 | 2780829.684 | 1204983.5817 | 2780814.5778 | 1204981.1219 | 2780802.9826 | 1204977.6118 | 2780786.7514 | 1204970.0685 | 2780765.9426 | 1204957.8154 | 2780757.5422 | 1204953.8906 | 2780742.0713 | 1204948.6393 | 2780733.9012 | 1204946.4121 | 2780726.735 | 1204945.7279 | 2780718.9858 | 1204946.1939 | 2780714.5118 | 1204947.115 | 2780709.528 | 1204949.5333 | 2780703.375 | 1204954.6078 | 2780694.9522 | 1204963.2393 | 2780688.4999 | 1204968.6495 | 2780678.599 | 1204974.3001 | 2780673.772 | 1204976.0669 | 2780668.2875 | 1204976.1678 | 2780657.1505 | 1204974.6873
33 | 2780577.3828 | 1204984.0599 | 2780582.8722 | 1204992.1006 | 2780585.894 | 1204993.8826 | 2780589.4227 | 1204994.5121 | 2780593.0302 | 1204993.5425 | 2780606.7247 | 1204986.9747
34 | 2780590.602 | 1205134.4186 | 2780579.0044 | 1205132.1046
35 | 2780579.0044 | 1205132.1046 | 2780484.7196 | 1205545.7978
36 | 2780909.9224 | 1204990.1715 | 2780885.5091 | 1204990.201 | 2780849.4365 | 1204985.9238
37 | 2780634.6004 | 1204828.8328 | 2780631.7585 | 1204828.3155 | 2780622.846 | 1204829.457
38 | 2780634.6004 | 1204828.8328 | 2780660.7808 | 1204833.5985 | 2780676.062 | 1204829.034 | 2780690.7451 | 1204816.0652
39 | 2780909.9224 | 1204990.1715 | 2780924.9887 | 1204990.1534
40 | 2780934.7059 | 1204894.54 | 2780935.8496 | 1204901.515 | 2780939.003 | 1204911.5094 | 2780952.2081 | 1204943.2745 | 2780954.3651 | 1204948.9678 | 2780955.1216 | 1204954.3961 | 2780955.0184 | 1204959.8095 | 2780953.6297 | 1204965.1839 | 2780950.7679 | 1204970.6805 | 2780942.7984 | 1204981.6722 | 2780938.119 | 1204985.6011 | 2780934.1406 | 1204987.7494 | 2780930.2937 | 1204989.0786 | 2780925.0232 | 1204990.1533 | 2780924.9887 | 1204990.1534
41 | 2780934.7059 | 1204894.54 | 2780935.3378 | 1204888.264 | 2780937.0735 | 1204880.4866 | 2780939.8244 | 1204872.8734 | 2780943.5104 | 1204867.8134 | 2780948.3682 | 1204862.7777 | 2780963.7471 | 1204851.4879
42 | 2780690.6481 | 1204801.6701 | 2780690.7451 | 1204816.0652
43 | 2780690.6481 | 1204801.6701 | 2780709.0134 | 1204795.3305 | 2780709.7696 | 1204795.0885
44 | 2780690.6481 | 1204801.6701 | 2780662.3355 | 1204798.8442 | 2780658.9386 | 1204797.6451
45 | 2780709.7696 | 1204795.0885 | 2780718.3276 | 1204792.3495
46 | 2780658.9386 | 1204797.6451 | 2780651.8842 | 1204795.1549
47 | 2780718.3276 | 1204792.3495 | 2780720.0968 | 1204791.7833
48 | 2780651.8842 | 1204795.1549 | 2780619.7892 | 1204783.8255
49 | 2781224.0246 | 1204867.6067 | 2781220.7867 | 1204858.1546 | 2781224.3707 | 1204842.071
50 | 2781226.4635 | 1204832.6791 | 2781224.3707 | 1204842.071
51 | 2781224.0246 | 1204867.6067 | 2781232.8018 | 1204893.2098 | 2781244.8952 | 1204911.8954 | 2781245.5556 | 1204924.4948
52 | 2781224.0246 | 1204867.6067 | 2781200.8672 | 1204869.0278 | 2781190.0888 | 1204867.199 | 2781182.6455 | 1204856.5848 | 2781185.1268 | 1204839.4778
53 | 2781203.2082 | 1205028.3471 | 2781209.6497 | 1205016.5418 | 2781226.1114 | 1204998.1785 | 2781264.5085 | 1204980.2702 | 2781267.4431 | 1204970.3827 | 2781264.4173 | 1204963.4728 | 2781242.0584 | 1204940.8717 | 2781240.3444 | 1204935.8925 | 2781245.5556 | 1204924.4948
54 | 2781245.5556 | 1204924.4948 | 2781124.5302 | 1204893.327
55 | 2781186.5261 | 1204829.8313 | 2781185.1268 | 1204839.4778
56 | 2781203.2082 | 1205028.3471 | 2781207.0434 | 1205031.6668 | 2781220.3464 | 1205047.6197 | 2781266.3393 | 1205089.9133 | 2781282.5433 | 1205094.5653 | 2781288.0926 | 1205096.0908 | 2781288.2843 | 1205109.5768 | 2781287.5696 | 1205116.0616
57 | 2781203.2082 | 1205028.3471 | 2781123.5196 | 1205035.159 | 2781090.1528 | 1205031.0876 | 2781072.8228 | 1205033.6759 | 2781063.593 | 1205031.505 | 2781057.743 | 1205022.5743 | 2781055.3119 | 1205012.1511
58 | 2781124.5302 | 1204893.327 | 2781103.8634 | 1204888.0046
59 | 2781216.2669 | 1205148.0965 | 2781283.3966 | 1205116.3463 | 2781287.5696 | 1205116.0616
60 | 2781055.3119 | 1205012.1511 | 2781055.1481 | 1205011.4488
61 | 2781089.8617 | 1204884.3988 | 2781103.8634 | 1204888.0046
62 | 2781216.2669 | 1205148.0965 | 2781118.8797 | 1205255.472
63 | 2781118.8797 | 1205255.472 | 2781054.7685 | 1205385.6496
64 | 2781082.0169 | 1204882.5023 | 2780997.0454 | 1204861.9611
65 | 2781089.8617 | 1204884.3988 | 2781082.0169 | 1204882.5023
66 | 2780989.354 | 1204860.1018 | 2780997.0454 | 1204861.9611
67 | 2781089.8617 | 1204884.3988 | 2781097.5109 | 1204849.607 | 2781096.2716 | 1204836.2561 | 2781099.5576 | 1204822.3084
68 | 2780989.354 | 1204860.1018 | 2780983.9419 | 1204858.7935
69 | 2780963.7471 | 1204851.4879 | 2780971.4373 | 1204855.4805 | 2780976.2204 | 1204856.9269 | 2780983.9419 | 1204858.7935
70 | 2780963.7471 | 1204851.4879 | 2780942.8744 | 1204836.8187 | 2780922.0313 | 1204819.8839
71 | 2780916.2568 | 1204815.8767 | 2780919.4687 | 1204817.8018 | 2780922.0313 | 1204819.8839
72 | 2780817.411 | 1204820.8233 | 2780818.1206 | 1204821.0026 | 2780834.724 | 1204824.0639 | 2780843.6944 | 1204824.2579 | 2780854.2349 | 1204823.3873 | 2780876.1391 | 1204818.8572 | 2780892.8731 | 1204814.3484 | 2780897.5228 | 1204813.4105 | 2780902.5633 | 1204812.896 | 2780909.2346 | 1204813.5876 | 2780915.5206 | 1204815.4354 | 2780916.2568 | 1204815.8767
73 | 2780768.5837 | 1204802.3962 | 2780773.2417 | 1204805.5955 | 2780784.7456 | 1204811.127 | 2780796.0734 | 1204815.4297 | 2780817.411 | 1204820.8233
74 | 2780758.8249 | 1204795.6937 | 2780768.5837 | 1204802.3962
75 | 2780758.8249 | 1204795.6937 | 2780780.8442 | 1204781.8352
76 | 2780758.8249 | 1204795.6937 | 2780753.6886 | 1204793.2129
77 | 2780780.8442 | 1204781.8352 | 2780785.266 | 1204789.6769 | 2780788.0079 | 1204791.1502 | 2780793.3538 | 1204790.3557 | 2780798.1592 | 1204787.4246
78 | 2780780.8442 | 1204781.8352 | 2780800.1092 | 1204769.9287 | 2780813.9924 | 1204750.207 | 2780817.8733 | 1204741.3264
79 | 2780749.5979 | 1204791.2372 | 2780753.6886 | 1204793.2129
80 | 2780817.8733 | 1204741.3264 | 2780819.2801 | 1204738.1072
81 | 2780735.5846 | 1204788.9383 | 2780740.1047 | 1204788.8648 | 2780747.1792 | 1204790.069 | 2780749.5979 | 1204791.2372
82 | 2780821.1275 | 1204731.2603 | 2780820.1853 | 1204736.0359 | 2780819.2801 | 1204738.1072
83 | 2780735.5846 | 1204788.9383 | 2780728.6332 | 1204789.0512 | 2780720.0968 | 1204791.7833
84 | 2780648.064 | 1204752.6235 | 2780645.9459 | 1204753.0028 | 2780635.4148 | 1204752.8063 | 2780622.7333 | 1204749.9533
85 | 2780648.064 | 1204752.6235 | 2780656.6466 | 1204751.0867
86 | 2780549.6224 | 1204694.5431 | 2780552.0235 | 1204697.2184 | 2780554.3612 | 1204701.738 | 2780563.4784 | 1204712.9359 | 2780579.3841 | 1204727.9984 | 2780592.6204 | 1204737.1744 | 2780606.7725 | 1204744.7655 | 2780622.7333 | 1204749.9533
87 | 2780679.5757 | 1204747.372 | 2780667.4106 | 1204749.1593 | 2780656.6466 | 1204751.0867
88 | 2780534.8832 | 1204698.0456 | 2780540.5331 | 1204695.7585 | 2780546.0244 | 1204694.6901 | 2780549.6224 | 1204694.5431
89 | 2780486.7102 | 1204623.6044 | 2780498.7563 | 1204639.4175 | 2780515.4324 | 1204657.7175 | 2780520.7653 | 1204665.9091 | 2780529.5447 | 1204682.9914 | 2780534.8832 | 1204698.0456
90 | 2780534.8832 | 1204698.0456 | 2780543.4892 | 1204721.8628 | 2780566.629 | 1204753.7385 | 2780581.8105 | 1204762.8814
91 | 2780486.7102 | 1204623.6044 | 2780475.0222 | 1204628.9232 | 2780470.5713 | 1204627.5652
92 | 2780486.7102 | 1204623.6044 | 2780467.1388 | 1204596.8086 | 2780446.8737 | 1204572.8058 | 2780436.6776 | 1204562.8561
93 | 2780581.8105 | 1204762.8814 | 2780598.9812 | 1204773.2223
94 | 2780598.9812 | 1204773.2223 | 2780608.3814 | 1204778.8835
95 | 2780619.7892 | 1204783.8255 | 2780612.053 | 1204781.0947 | 2780608.3814 | 1204778.8835
96 | 2780419.5674 | 1204610.4406 | 2780429.4491 | 1204609.7162 | 2780456.81 | 1204610.0542 | 2780462.4094 | 1204613.9717 | 2780470.5713 | 1204627.5652
97 | 2780432.8297 | 1204559.1012 | 2780436.6776 | 1204562.8561
98 | 2780419.5674 | 1204610.4406 | 2780397.9349 | 1204612.0221 | 2780384.6162 | 1204620.1613 | 2780366.0641 | 1204639.4759
99 | 2780411.2736 | 1204602.9715 | 2780419.5674 | 1204610.4406
100 | 2780432.8297 | 1204559.1012 | 2780444.4033 | 1204546.7385 | 2780452.3825 | 1204539.439 | 2780455.6376 | 1204533.5562
101 | 2780432.8297 | 1204559.1012 | 2780408.1105 | 1204536.0983 | 2780401.4785 | 1204533.8952
102 | 2780821.1275 | 1204731.2603 | 2780823.0277 | 1204721.6298 | 2780829.3789 | 1204688.6964
103 | 2780834.1147 | 1204657.5126 | 2780832.3679 | 1204673.1976 | 2780829.3789 | 1204688.6964
104 | 2780714.5993 | 1204570.6643 | 2780722.2891 | 1204575.9467 | 2780763.6558 | 1204598.7768 | 2780786.816 | 1204609.8554 | 2780811.2001 | 1204613.208 | 2780813.6486 | 1204617.3307 | 2780829.4108 | 1204643.901 | 2780834.1147 | 1204657.5126
105 | 2780897.4502 | 1204629.7138 | 2780862.2251 | 1204641.659 | 2780854.2054 | 1204643.2511 | 2780846.7272 | 1204640.7888 | 2780842.6775 | 1204632.7248 | 2780839.2576 | 1204624.4797 | 2780834.6379 | 1204615.3752 | 2780829.6398 | 1204611.9761 | 2780821.6373 | 1204612.7457 | 2780813.6486 | 1204617.3307 | 2780829.4108 | 1204643.901 | 2780834.1147 | 1204657.5126
106 | 2780714.5993 | 1204570.6643 | 2780691.2964 | 1204587.4205 | 2780685.9623 | 1204589.7782
107 | 2780714.5993 | 1204570.6643 | 2780708.7626 | 1204566.3187
108 | 2780881.0976 | 1204672.3611 | 2780892.6234 | 1204676.1695 | 2780902.6923 | 1204674.039 | 2780907.2029 | 1204666.646 | 2780904.1722 | 1204652.0952 | 2780897.4502 | 1204629.7138
109 | 2780897.4502 | 1204629.7138 | 2780919.2466 | 1204619.9753 | 2780946.3692 | 1204601.0558 | 2780960.2159 | 1204595.3696 | 2780976.9556 | 1204595.4657 | 2780991.0746 | 1204601.3884
110 | 2780675.7775 | 1204594.2801 | 2780685.9623 | 1204589.7782
111 | 2780708.7626 | 1204566.3187 | 2780694.3093 | 1204555.5576 | 2780682.6701 | 1204538.7835
112 | 2780991.0746 | 1204601.3884 | 2780991.0746 | 1204601.3884 | 2781004.8289 | 1204612.8054 | 2781023.0607 | 1204623.9469 | 2781039.9331 | 1204626.6943 | 2781078.5302 | 1204633.3598 | 2781115.5716 | 1204630.8248 | 2781127.7353 | 1204626.912 | 2781129.9989 | 1204620.0627
113 | 2780401.4785 | 1204533.8952 | 2780390.3207 | 1204530.1885 | 2780381.189 | 1204529.735
114 | 2780455.6376 | 1204533.5562 | 2780499.3914 | 1204356.2552
115 | 2780306.848 | 1204359.8474 | 2780497.405 | 1204346.5969
116 | 2780499.3914 | 1204356.2552 | 2780497.6174 | 1204354.377 | 2780497.405 | 1204346.5969
117 | 2780497.2584 | 1204341.2317 | 2780497.405 | 1204346.5969
118 | 2780497.2584 | 1204341.2317 | 2780495.681 | 1204283.4701 | 2780493.3874 | 1204262.7604
119 | 2780668.5041 | 1204467.1111 | 2780665.3697 | 1204466.5268 | 2780658.7963 | 1204466.3612 | 2780649.9977 | 1204466.2616 | 2780644.5436 | 1204466.6026
120 | 2780668.5041 | 1204467.1111 | 2780674.8764 | 1204463.3557 | 2780677.3422 | 1204461.128 | 2780678.9477 | 1204457.8956 | 2780681.8624 | 1204451.6553 | 2780673.2079 | 1204442.0173
121 | 2780682.6701 | 1204538.7835 | 2780668.5041 | 1204467.1111
122 | 2780778.4489 | 1204451.0093 | 2780782.2402 | 1204450.5247 | 2780797.7431 | 1204450.9944 | 2780824.0095 | 1204460.3432 | 2780827.5743 | 1204461.084
123 | 2780673.2079 | 1204442.0173 | 2780685.3983 | 1204438.2267 | 2780715.265 | 1204450.1309 | 2780746.1552 | 1204455.1372 | 2780778.4489 | 1204451.0093
124 | 2780673.2079 | 1204442.0173 | 2780668.3455 | 1204437.1648
125 | 2780633.6263 | 1204401.6688 | 2780644.0371 | 1204412.906 | 2780668.3455 | 1204437.1648
126 | 2780630.1746 | 1204397.099 | 2780633.6263 | 1204401.6688 | 2780633.6263 | 1204401.6688
127 | 2780630.1746 | 1204397.099 | 2780628.4507 | 1204394.8166 | 2780624.348 | 1204387.9857 | 2780618.0369 | 1204376.3833 | 2780612.484 | 1204363.3802 | 2780607.1312 | 1204346.7796 | 2780602.7684 | 1204327.4062 | 2780601.6015 | 1204313.635 | 2780601.9151 | 1204298.2402 | 2780603.0331 | 1204285.706 | 2780607.8451 | 1204259.6481
128 | 2780484.7196 | 1205545.7978 | 2780494.704 | 1205550.4407
129 | 2780494.704 | 1205550.4407 | 2780519.6886 | 1205562.0591 | 2780550.2628 | 1205574.8413
130 | 2780568.976 | 1205601.9112 | 2780553.5017 | 1205576.1954 | 2780550.2628 | 1205574.8413
131 | 2780492.3266 | 1205588.8255 | 2780508.0124 | 1205588.6883 | 2780526.4553 | 1205594.5406 | 2780539.6942 | 1205601.5874
132 | 2780545.1097 | 1205604.4699 | 2780539.6942 | 1205601.5874
133 | 2780545.1097 | 1205604.4699 | 2780560.5051 | 1205608.3949 | 2780576.9836 | 1205611.7409 | 2780580.6911 | 1205610.474
134 | 2780545.1097 | 1205604.4699 | 2780543.6504 | 1205606.6613 | 2780547.9037 | 1205611.2638
135 | 2780568.976 | 1205601.9112 | 2780580.6911 | 1205610.474
136 | 2780580.6911 | 1205610.474 | 2780636.5411 | 1205651.2815 | 2780686.1643 | 1205670.9468 | 2780692.1751 | 1205671.3697
137 | 2780581.4621 | 1205645.8659 | 2780566.7184 | 1205640.537 | 2780556.971 | 1205632.1006 | 2780552.9452 | 1205616.7191 | 2780547.9037 | 1205611.2638
138 | 2781054.7685 | 1205385.6496 | 2781057.674 | 1205391.8749 | 2781111.2916 | 1205406.3818 | 2781113.2639 | 1205407.5971

## bus_geodata
| x | y | coords
0 | 2780226.3708 | 1204725.8356
1 | 2780229.7667 | 1204744.6956
2 | 2780214.0813 | 1204714.0848
3 | 2780262.2329 | 1204780.4929
4 | 2780198.0405 | 1204709.6016
5 | 2780260.4926 | 1204787.4473
6 | 2780278.0169 | 1204778.8897
7 | 2780186.5461 | 1204681.9666
8 | 2780163.7556 | 1204822.2392
9 | 2780363.7174 | 1204961.4257
10 | 2780298.9224 | 1204790.1056
11 | 2780268.5605 | 1204608.8463
12 | 2780180.012 | 1204668.8113
13 | 2780232.6124 | 1204951.794
14 | 2780219.1595 | 1204946.4916
15 | 2780403.8897 | 1204988.9305
16 | 2780446.0733 | 1205025.2435
17 | 2780308.7077 | 1204792.264
18 | 2780489.6353 | 1204846.0589
19 | 2780614.34 | 1204830.5465
20 | 2780556.1832 | 1204875.2661
21 | 2780137.6628 | 1204790.9076
22 | 2780441.2687 | 1205026.2913
23 | 2780426.8215 | 1205069.4949
24 | 2780386.6846 | 1204996.7433
25 | 2780336.6751 | 1205040.1813
26 | 2780567.255 | 1205128.9526
27 | 2780628.1729 | 1204976.6884
28 | 2780657.1505 | 1204974.6873
29 | 2780606.7247 | 1204986.9747
30 | 2780579.0044 | 1205132.1046
31 | 2780849.4365 | 1204985.9238
32 | 2780577.3828 | 1204984.0599
33 | 2780563.0413 | 1204803.6131
34 | 2780622.846 | 1204829.457
35 | 2780582.7137 | 1204882.3752
36 | 2780634.6004 | 1204828.8328
37 | 2780909.9224 | 1204990.1715
38 | 2780924.9887 | 1204990.1534
39 | 2780934.7059 | 1204894.54
40 | 2780690.7451 | 1204816.0652
41 | 2780690.6481 | 1204801.6701
42 | 2780709.7696 | 1204795.0885
43 | 2780658.9386 | 1204797.6451
44 | 2780718.3276 | 1204792.3495
45 | 2780651.8842 | 1204795.1549
46 | 2781224.3707 | 1204842.071
47 | 2781224.0246 | 1204867.6067
48 | 2781226.4635 | 1204832.6791
49 | 2781245.5556 | 1204924.4948
50 | 2781185.1268 | 1204839.4778
51 | 2781203.2082 | 1205028.3471
52 | 2781124.5302 | 1204893.327
53 | 2781186.5261 | 1204829.8313
54 | 2781287.5696 | 1205116.0616
55 | 2781055.3119 | 1205012.1511
56 | 2781103.8634 | 1204888.0046
57 | 2781055.1481 | 1205011.4488
58 | 2781216.2669 | 1205148.0965
59 | 2781118.8797 | 1205255.472
60 | 2781082.0169 | 1204882.5023
61 | 2780997.0454 | 1204861.9611
62 | 2781089.8617 | 1204884.3988
63 | 2780989.354 | 1204860.1018
64 | 2781099.5576 | 1204822.3084
65 | 2780983.9419 | 1204858.7935
66 | 2780963.7471 | 1204851.4879
67 | 2780922.0313 | 1204819.8839
68 | 2780916.2568 | 1204815.8767
69 | 2780817.411 | 1204820.8233
70 | 2780768.5837 | 1204802.3962
71 | 2780758.8249 | 1204795.6937
72 | 2780780.8442 | 1204781.8352
73 | 2780753.6886 | 1204793.2129
74 | 2780798.1592 | 1204787.4246
75 | 2780817.8733 | 1204741.3264
76 | 2780749.5979 | 1204791.2372
77 | 2780819.2801 | 1204738.1072
78 | 2780735.5846 | 1204788.9383
79 | 2780648.064 | 1204752.6235
80 | 2780622.7333 | 1204749.9533
81 | 2780656.6466 | 1204751.0867
82 | 2780549.6224 | 1204694.5431
83 | 2780679.5757 | 1204747.372
84 | 2780534.8832 | 1204698.0456
85 | 2780486.7102 | 1204623.6044
86 | 2780581.8105 | 1204762.8814
87 | 2780598.9812 | 1204773.2223
88 | 2780608.3814 | 1204778.8835
89 | 2780619.7892 | 1204783.8255
90 | 2780470.5713 | 1204627.5652
91 | 2780436.6776 | 1204562.8561
92 | 2780419.5674 | 1204610.4406
93 | 2780432.8297 | 1204559.1012
94 | 2780821.1275 | 1204731.2603
95 | 2780829.3789 | 1204688.6964
96 | 2780834.1147 | 1204657.5126
97 | 2780714.5993 | 1204570.6643
98 | 2780897.4502 | 1204629.7138
99 | 2780685.9623 | 1204589.7782
100 | 2780708.7626 | 1204566.3187
101 | 2780881.0976 | 1204672.3611
102 | 2780991.0746 | 1204601.3884
103 | 2780720.0968 | 1204791.7833
104 | 2780401.4785 | 1204533.8952
105 | 2780381.189 | 1204529.735
106 | 2780455.6376 | 1204533.5562
107 | 2780306.848 | 1204359.8474
108 | 2780497.405 | 1204346.5969
109 | 2780499.3914 | 1204356.2552
110 | 2780497.2584 | 1204341.2317
111 | 2780493.3874 | 1204262.7604
112 | 2780366.0641 | 1204639.4759
113 | 2780411.2736 | 1204602.9715
114 | 2780644.5436 | 1204466.6026
115 | 2780668.5041 | 1204467.1111
116 | 2780778.4489 | 1204451.0093
117 | 2780827.5743 | 1204461.084
118 | 2780673.2079 | 1204442.0173
119 | 2780668.3455 | 1204437.1648
120 | 2780682.6701 | 1204538.7835
121 | 2780633.6263 | 1204401.6688
122 | 2780630.1746 | 1204397.099
123 | 2780590.602 | 1205134.4186
124 | 2780484.7196 | 1205545.7978
125 | 2780494.704 | 1205550.4407
126 | 2780550.2628 | 1205574.8413
127 | 2780492.3266 | 1205588.8255
128 | 2780539.6942 | 1205601.5874
129 | 2780545.1097 | 1205604.4699
130 | 2780580.6911 | 1205610.474
131 | 2780547.9037 | 1205611.2638
132 | 2780568.976 | 1205601.9112
133 | 2781129.9989 | 1204620.0627
134 | 2780675.7775 | 1204594.2801
135 | 2780607.8451 | 1204259.6481
136 | 2780581.4621 | 1205645.8659
137 | 2780692.1751 | 1205671.3697
138 | 2781054.7685 | 1205385.6496
139 | 2781113.2639 | 1205407.5971
140 | 2780690.6481 | 1204801.6701

## line_std_types
| c_nf_per_km | r_ohm_per_km | x_ohm_per_km | max_i_ka | type | q_mm2 | alpha | voltage_rating
NAYY 4x50 SE | 210 | 0.642 | 0.083 | 0.142 | cs | 50 | 0.00403 | LV
NAYY 4x120 SE | 264 | 0.225 | 0.08 | 0.242 | cs | 120 | 0.00403 | LV
NAYY 4x150 SE | 261 | 0.208 | 0.08 | 0.27 | cs | 150 | 0.00403 | LV
NA2XS2Y 1x95 RM/25 12/20 kV | 216 | 0.313 | 0.132 | 0.252 | cs | 95 | 0.00403 | MV
NA2XS2Y 1x185 RM/25 12/20 kV | 273 | 0.161 | 0.117 | 0.362 | cs | 185 | 0.00403 | MV
NA2XS2Y 1x240 RM/25 12/20 kV | 304 | 0.122 | 0.112 | 0.421 | cs | 240 | 0.00403 | MV
NA2XS2Y 1x95 RM/25 6/10 kV | 315 | 0.313 | 0.123 | 0.249 | cs | 95 | 0.00403 | MV
NA2XS2Y 1x185 RM/25 6/10 kV | 406 | 0.161 | 0.11 | 0.358 | cs | 185 | 0.00403 | MV
NA2XS2Y 1x240 RM/25 6/10 kV | 456 | 0.122 | 0.105 | 0.416 | cs | 240 | 0.00403 | MV
NA2XS2Y 1x150 RM/25 12/20 kV | 250 | 0.206 | 0.116 | 0.319 | cs | 150 | 0.00403 | MV
NA2XS2Y 1x120 RM/25 12/20 kV | 230 | 0.253 | 0.119 | 0.283 | cs | 120 | 0.00403 | MV
NA2XS2Y 1x70 RM/25 12/20 kV | 190 | 0.443 | 0.132 | 0.22 | cs | 70 | 0.00403 | MV
NA2XS2Y 1x150 RM/25 6/10 kV | 360 | 0.206 | 0.11 | 0.315 | cs | 150 | 0.00403 | MV
NA2XS2Y 1x120 RM/25 6/10 kV | 340 | 0.253 | 0.113 | 0.28 | cs | 120 | 0.00403 | MV
NA2XS2Y 1x70 RM/25 6/10 kV | 280 | 0.443 | 0.123 | 0.217 | cs | 70 | 0.00403 | MV
N2XS(FL)2Y 1x120 RM/35 64/110 kV | 112 | 0.153 | 0.166 | 0.366 | cs | 120 | 0.00393 | HV
N2XS(FL)2Y 1x185 RM/35 64/110 kV | 125 | 0.099 | 0.156 | 0.457 | cs | 185 | 0.00393 | HV
N2XS(FL)2Y 1x240 RM/35 64/110 kV | 135 | 0.075 | 0.149 | 0.526 | cs | 240 | 0.00393 | HV
N2XS(FL)2Y 1x300 RM/35 64/110 kV | 144 | 0.06 | 0.144 | 0.588 | cs | 300 | 0.00393 | HV
15-AL1/3-ST1A 0.4 | 11 | 1.8769 | 0.35 | 0.105 | ol | 16 | 0.00403 | LV
24-AL1/4-ST1A 0.4 | 11.25 | 1.2012 | 0.335 | 0.14 | ol | 24 | 0.00403 | LV
48-AL1/8-ST1A 0.4 | 12.2 | 0.5939 | 0.3 | 0.21 | ol | 48 | 0.00403 | LV
94-AL1/15-ST1A 0.4 | 13.2 | 0.306 | 0.29 | 0.35 | ol | 94 | 0.00403 | LV
34-AL1/6-ST1A 10.0 | 9.7 | 0.8342 | 0.36 | 0.17 | ol | 34 | 0.00403 | MV
48-AL1/8-ST1A 10.0 | 10.1 | 0.5939 | 0.35 | 0.21 | ol | 48 | 0.00403 | MV
70-AL1/11-ST1A 10.0 | 10.4 | 0.4132 | 0.339 | 0.29 | ol | 70 | 0.00403 | MV
94-AL1/15-ST1A 10.0 | 10.75 | 0.306 | 0.33 | 0.35 | ol | 94 | 0.00403 | MV
122-AL1/20-ST1A 10.0 | 11.1 | 0.2376 | 0.323 | 0.41 | ol | 122 | 0.00403 | MV
149-AL1/24-ST1A 10.0 | 11.25 | 0.194 | 0.315 | 0.47 | ol | 149 | 0.00403 | MV
34-AL1/6-ST1A 20.0 | 9.15 | 0.8342 | 0.382 | 0.17 | ol | 34 | 0.00403 | MV
48-AL1/8-ST1A 20.0 | 9.5 | 0.5939 | 0.372 | 0.21 | ol | 48 | 0.00403 | MV
70-AL1/11-ST1A 20.0 | 9.7 | 0.4132 | 0.36 | 0.29 | ol | 70 | 0.00403 | MV
94-AL1/15-ST1A 20.0 | 10 | 0.306 | 0.35 | 0.35 | ol | 94 | 0.00403 | MV
122-AL1/20-ST1A 20.0 | 10.3 | 0.2376 | 0.344 | 0.41 | ol | 122 | 0.00403 | MV
149-AL1/24-ST1A 20.0 | 10.5 | 0.194 | 0.337 | 0.47 | ol | 149 | 0.00403 | MV
184-AL1/30-ST1A 20.0 | 10.75 | 0.1571 | 0.33 | 0.535 | ol | 184 | 0.00403 | MV
243-AL1/39-ST1A 20.0 | 11 | 0.1188 | 0.32 | 0.645 | ol | 243 | 0.00403 | MV
48-AL1/8-ST1A 110.0 | 8 | 0.5939 | 0.46 | 0.21 | ol | 48 | 0.00403 | HV
70-AL1/11-ST1A 110.0 | 8.4 | 0.4132 | 0.45 | 0.29 | ol | 70 | 0.00403 | HV
94-AL1/15-ST1A 110.0 | 8.65 | 0.306 | 0.44 | 0.35 | ol | 94 | 0.00403 | HV
122-AL1/20-ST1A 110.0 | 8.5 | 0.2376 | 0.43 | 0.41 | ol | 122 | 0.00403 | HV
149-AL1/24-ST1A 110.0 | 8.75 | 0.194 | 0.41 | 0.47 | ol | 149 | 0.00403 | HV
184-AL1/30-ST1A 110.0 | 8.8 | 0.1571 | 0.4 | 0.535 | ol | 184 | 0.00403 | HV
243-AL1/39-ST1A 110.0 | 9 | 0.1188 | 0.39 | 0.645 | ol | 243 | 0.00403 | HV
305-AL1/39-ST1A 110.0 | 9.2 | 0.0949 | 0.38 | 0.74 | ol | 305 | 0.00403 | HV
490-AL1/64-ST1A 110.0 | 9.75 | 0.059 | 0.37 | 0.96 | ol | 490 | 0.00403 | HV
679-AL1/86-ST1A 110.0 | 9.95 | 0.042 | 0.36 | 1.15 | ol | 679 | 0.00403 | HV
490-AL1/64-ST1A 220.0 | 10 | 0.059 | 0.285 | 0.96 | ol | 490 | 0.00403 | HV
679-AL1/86-ST1A 220.0 | 11.7 | 0.042 | 0.275 | 1.15 | ol | 679 | 0.00403 | HV
490-AL1/64-ST1A 380.0 | 11 | 0.059 | 0.253 | 0.96 | ol | 490 | 0.00403 | HV
679-AL1/86-ST1A 380.0 | 14.6 | 0.042 | 0.25 | 1.15 | ol | 679 | 0.00403 | HV

## trafo_std_types
| i0_percent | pfe_kw | vkr_percent | sn_mva | vn_lv_kv | vn_hv_kv | vk_percent | shift_degree | vector_group | tap_side | tap_neutral | tap_min | tap_max | tap_step_degree | tap_step_percent | tap_phase_shifter
160 MVA 380/110 kV | 0.06 | 60 | 0.25 | 160 | 110 | 380 | 12.2 | 0 | Yy0 | hv | 0 | -9 | 9 | 0 | 1.5 | FALSE
100 MVA 220/110 kV | 0.06 | 55 | 0.26 | 100 | 110 | 220 | 12 | 0 | Yy0 | hv | 0 | -9 | 9 | 0 | 1.5 | FALSE
63 MVA 110/20 kV | 0.04 | 22 | 0.32 | 63 | 20 | 110 | 18 | 150 | YNd5 | hv | 0 | -9 | 9 | 0 | 1.5 | FALSE
40 MVA 110/20 kV | 0.05 | 18 | 0.34 | 40 | 20 | 110 | 16.2 | 150 | YNd5 | hv | 0 | -9 | 9 | 0 | 1.5 | FALSE
25 MVA 110/20 kV | 0.07 | 14 | 0.41 | 25 | 20 | 110 | 12 | 150 | YNd5 | hv | 0 | -9 | 9 | 0 | 1.5 | FALSE
63 MVA 110/10 kV | 0.04 | 22 | 0.32 | 63 | 10 | 110 | 18 | 150 | YNd5 | hv | 0 | -9 | 9 | 0 | 1.5 | FALSE
40 MVA 110/10 kV | 0.05 | 18 | 0.34 | 40 | 10 | 110 | 16.2 | 150 | YNd5 | hv | 0 | -9 | 9 | 0 | 1.5 | FALSE
25 MVA 110/10 kV | 0.07 | 14 | 0.41 | 25 | 10 | 110 | 12 | 150 | YNd5 | hv | 0 | -9 | 9 | 0 | 1.5 | FALSE
0.25 MVA 20/0.4 kV | 0.32 | 0.8 | 1.44 | 0.25 | 0.4 | 20 | 6 | 150 | Yzn5 | hv | 0 | -2 | 2 | 0 | 2.5 | FALSE
0.4 MVA 20/0.4 kV | 0.3375 | 1.35 | 1.425 | 0.4 | 0.4 | 20 | 6 | 150 | Dyn5 | hv | 0 | -2 | 2 | 0 | 2.5 | FALSE
0.63 MVA 20/0.4 kV | 0.2619 | 1.65 | 1.206 | 0.63 | 0.4 | 20 | 6 | 150 | Dyn5 | hv | 0 | -2 | 2 | 0 | 2.5 | FALSE
0.25 MVA 10/0.4 kV | 0.24 | 0.6 | 1.2 | 0.25 | 0.4 | 10 | 4 | 150 | Dyn5 | hv | 0 | -2 | 2 | 0 | 2.5 | FALSE
0.4 MVA 10/0.4 kV | 0.2375 | 0.95 | 1.325 | 0.4 | 0.4 | 10 | 4 | 150 | Dyn5 | hv | 0 | -2 | 2 | 0 | 2.5 | FALSE
0.63 MVA 10/0.4 kV | 0.1873 | 1.18 | 1.0794 | 0.63 | 0.4 | 10 | 4 | 150 | Dyn5 | hv | 0 | -2 | 2 | 0 | 2.5 | FALSE

## trafo3w_std_types
| sn_hv_mva | sn_mv_mva | sn_lv_mva | vn_hv_kv | vn_mv_kv | vn_lv_kv | vk_hv_percent | vk_mv_percent | vk_lv_percent | vkr_hv_percent | vkr_mv_percent | vkr_lv_percent | pfe_kw | i0_percent | shift_mv_degree | shift_lv_degree | vector_group | tap_side | tap_neutral | tap_min | tap_max | tap_step_percent
63/25/38 MVA 110/20/10 kV | 63 | 25 | 38 | 110 | 20 | 10 | 10.4 | 10.4 | 10.4 | 0.28 | 0.32 | 0.35 | 35 | 0.89 | 0 | 0 | YN0yn0yn0 | hv | 0 | -10 | 10 | 1.2
63/25/38 MVA 110/10/10 kV | 63 | 25 | 38 | 110 | 10 | 10 | 10.4 | 10.4 | 10.4 | 0.28 | 0.32 | 0.35 | 35 | 0.89 | 0 | 0 | YN0yn0yn0 | hv | 0 | -10 | 10 | 1.2

## fuse_std_types
| fuse_type | i_rated_a | t_avg | t_min | t_total | x_avg | x_min | x_total
HV 100A | HV 100A | 100 | 0 | [10.0, 3.64, 0.854, 0.281, 0.1, 0.0531, 0.022, 0.01] | [10.0, 4.267, 1.21, 0.403, 0.1, 0.058, 0.022, 0.01] | 0 | [300.0, 350.0, 450.0, 550.0, 700.0, 850.0, 1200.0, 1752.0] | [600.0, 700.0, 900.0, 1150.0, 1665.0, 2000.0, 3000.0, 4313.0]
HV 10A | HV 10A | 10 | 0 | [10.0, 1675.0, 0.344, 0.156, 0.1, 0.0417, 0.0171, 0.01] | [10.0, 1.3, 0.3, 0.155, 0.1, 0.0555, 0.023, 0.01] | 0 | [30.0, 32.0, 35.0, 37.0, 39.0, 50.0, 70.0, 88.0] | [60.0, 70.0, 80.0, 87.0, 94.0, 110.0, 150.0, 216.0]
HV 125A | HV 125A | 125 | 0 | [10.0, 1.82, 0.344, 0.1, 0.0467, 0.0269, 0.01] | [10.0, 2.478, 0.426, 0.1, 0.0427, 0.0211, 0.01] | 0 | [375.0, 500.0, 700.0, 925.0, 1200.0, 1500.0, 2341.0] | [750.0, 1000.0, 1500.0, 2200.0, 3000.0, 4000.0, 5765.0]
HV 160A | HV 160A | 160 | 0 | [10.0, 4.15, 1.03, 0.198, 0.1, 0.051, 0.0172, 0.01] | [10.0, 2.3, 0.734, 0.274, 0.1, 0.046, 0.0177, 0.01] | 0 | [480.0, 550.0, 700.0, 1000.0, 1260.0, 1600.0, 2500.0, 3227.0] | [960.0, 1300.0, 1700.0, 2200.0, 2996.0, 4000.0, 6000.0, 7946.0]
HV 16A | HV 16A | 16 | 0 | [10.0, 0.352, 0.164, 0.1, 0.0649, 0.0342, 0.01] | [10.0, 2.34, 0.722, 0.181, 0.1, 0.055, 0.0296, 0.01] | 0 | [48.0, 60.0, 65.0, 71.0, 80.0, 100.0, 162.0] | [96.0, 110.0, 125.0, 150.0, 168.0, 200.0, 250.0, 398.0]
HV 200A | HV 200A | 200 | 0 | [10.0, 4.267, 1.21, 0.403, 0.1, 0.058, 0.022, 0.01] | [10.0, 3.73, 1.654, 0.328, 0.1, 0.0531, 0.019, 0.01] | 0 | [600.0, 700.0, 900.0, 1150.0, 1665.0, 2000.0, 3000.0, 4313.0] | [1200.0, 1500.0, 1800.0, 2700.0, 3960.0, 5000.0, 7500.0, 10620.0]
HV 20A | HV 20A | 20 | 0 | [10.0, 1.3, 0.3, 0.155, 0.1, 0.0555, 0.023, 0.01] | [10.0, 1.3, 0.161, 0.1, 0.0611, 0.0399, 0.0141, 0.01] | 0 | [60.0, 70.0, 80.0, 87.0, 94.0, 110.0, 150.0, 216.0] | [120.0, 150.0, 200.0, 223.0, 260.0, 300.0, 450.0, 532.0]
HV 25A | HV 25A | 25 | 0 | [10.0, 2.512, 0.833, 0.299, 0.1, 0.0372, 0.0223, 0.01] | [10.0, 3.125, 0.597, 0.198, 0.1, 0.0378, 0.022, 0.01] | 0 | [75.0, 82.0, 90.0, 100.0, 124.0, 170.0, 200.0, 289.0] | [150.0, 170.0, 210.0, 250.0, 294.0, 400.0, 500.0, 711.0]
HV 31.5A | HV 31.5A | 31.5 | 0 | [10.0, 2.34, 0.722, 0.181, 0.1, 0.055, 0.0296, 0.01] | [10.0, 2.84, 0.368, 0.164, 0.1, 0.0621, 0.0378, 0.0195, 0.01] | 0 | [95.0, 110.0, 125.0, 150.0, 165.0, 200.0, 250.0, 390.0] | [189.0, 220.0, 300.0, 350.0, 393.0, 450.0, 530.0, 700.0, 960.0]
HV 40A | HV 40A | 40 | 0 | [10.0, 1.3, 0.161, 0.1, 0.0611, 0.0399, 0.0141, 0.01] | [10.0, 2.05, 0.369, 0.198, 0.1, 0.051, 0.0298, 0.01] | 0 | [120.0, 150.0, 200.0, 223.0, 260.0, 300.0, 450.0, 532.0] | [240.0, 300.0, 400.0, 450.0, 530.0, 650.0, 800.0, 1311.0]
HV 50A | HV 50A | 50 | 0 | [10.0, 3.215, 0.597, 0.198, 0.1, 0.0378, 0.022, 0.01] | [10.0, 3.64, 0.854, 0.281, 0.1, 0.0531, 0.022, 0.01] | 0 | [150.0, 170.0, 210.0, 250.0, 294.0, 400.0, 500.0, 711.0] | [300.0, 350.0, 450.0, 550.0, 700.0, 850.0, 1200.0, 1752.0]
HV 6.3A | HV 6.3A | 6.3 | 0 | [10.0, 1.39, 0.344, 0.168, 0.1, 0.056, 0.0263, 0.01] | [10.0, 1.711, 0.516, 0.198, 0.1, 0.0634, 0.0303, 0.01] | 0 | [19.0, 19.5, 20.4, 20.8, 22.0, 25.0, 32.0, 48.0] | [38.0, 40.0, 43.0, 48.0, 53.0, 60.0, 75.0, 118.0]
HV 63A | HV 63A | 63 | 0 | [10.0, 2.84, 0.368, 0.164, 0.1, 0.0621, 0.0378, 0.0195, 0.01] | [10.0, 1.82, 0.344, 0.1, 0.0467, 0.0269, 0.01] | 0 | [189.0, 220.0, 300.0, 350.0, 393.0, 450.0, 530.0, 700.0, 961.0] | [378.0, 500.0, 700.0, 934.0, 1200.0, 1500.0, 2366.0]
HV 80A | HV 80A | 80 | 0 | [10.0, 2.05, 0.369, 0.198, 0.1, 0.051, 0.0298, 0.01] | [10.0, 4.15, 1.03, 0.198, 0.1, 0.051, 0.0172, 0.01] | 0 | [240.0, 300.0, 400.0, 450.0, 530.0, 650.0, 800.0, 1311.0] | [480.0, 550.0, 700.0, 1000.0, 1260.0, 1600.0, 2500.0, 3227.0]
Siemens NH-1-100 | Siemens NH-1-100 | 100 | [5400.0, 2000.0, 400.0, 20.0, 1.0, 0.2, 0.012, 0.004] | 0 | 0 | [150.0, 190.0, 250.0, 430.0, 900.0, 1250.0, 2700.0, 3600.0] | 0 | 0
Siemens NH-1-125 | Siemens NH-1-125 | 125 | [4800.0, 120.0, 7.0, 0.1, 0.004] | 0 | 0 | [180.0, 400.0, 740.0, 2000.0, 4250.0] | 0 | 0
Siemens NH-1-16 | Siemens NH-1-16 | 16 | [4000.0, 400.0, 2.0, 0.1, 0.04, 0.01] | 0 | 0 | [26.0, 35.0, 75.0, 150.0, 200.0, 300.0] | 0 | 0
Siemens NH-1-160 | Siemens NH-1-160 | 160 | [4800.0, 120.0, 7.0, 0.1, 0.004] | 0 | 0 | [210.0, 500.0, 900.0, 2300.0, 5000.0] | 0 | 0
Siemens NH-1-25 | Siemens NH-1-25 | 25 | [4000.0, 1000.0, 10.0, 0.2, 0.02, 0.01] | 0 | 0 | [40.0, 50.0, 100.0, 210.0, 400.0, 500.0] | 0 | 0
Siemens NH-1-50 | Siemens NH-1-50 | 50 | [4000.0, 40.0, 4.0, 1.0, 0.02, 0.01] | 0 | 0 | [86.0, 200.0, 300.0, 400.0, 1000.0, 1280.0] | 0 | 0
Siemens NH-1-63 | Siemens NH-1-63 | 63 | [4000.0, 100.0, 10.0, 2.0, 0.04, 0.01] | 0 | 0 | [100.0, 200.0, 300.0, 400.0, 1000.0, 1500.0] | 0 | 0
Siemens NH-1-80 | Siemens NH-1-80 | 80 | [4800.0, 120.0, 7.0, 0.1, 0.01] | 0 | 0 | [150.58, 250.0, 450.0, 1150.0, 2470.0] | 0 | 0
Siemens NH-2-1000 | Siemens NH-2-1000 | 1000 | [4800.0, 120.0, 7.0, 0.1, 0.004] | 0 | 0 | [1900.0, 3500.0, 8400.0, 24000.0, 52000.0] | 0 | 0
Siemens NH-2-200 | Siemens NH-2-200 | 200 | [4800.0, 120.0, 7.0, 0.1, 0.004] | 0 | 0 | [280.0, 650.0, 1200.0, 3000.0, 7000.0] | 0 | 0
Siemens NH-2-224 | Siemens NH-2-224 | 224 | [4800.0, 120.0, 7.0, 0.2, 0.04, 0.004] | 0 | 0 | [400.0, 750.0, 1453.0, 3025.0, 4315.0, 7600.0] | 0 | 0
Siemens NH-2-250 | Siemens NH-2-250 | 250 | [4800.0, 120.0, 7.0, 0.1, 0.004] | 0 | 0 | [450.0, 800.0, 1650.0, 4000.0, 8500.0] | 0 | 0
Siemens NH-2-315 | Siemens NH-2-315 | 315 | [4800.0, 120.0, 7.0, 0.1, 0.004] | 0 | 0 | [550.0, 920.0, 1900.0, 5000.0, 11000.0] | 0 | 0
Siemens NH-2-355 | Siemens NH-2-355 | 355 | [4800.0, 120.0, 6.0, 0.1, 0.004] | 0 | 0 | [650.0, 1116.27, 2350.0, 5840.0, 12790.0] | 0 | 0
Siemens NH-2-400 | Siemens NH-2-400 | 400 | [4800.0, 120.0, 7.0, 0.1, 0.004] | 0 | 0 | [720.0, 1350.0, 2800.0, 6500.0, 15000.0] | 0 | 0
Siemens NH-2-425 | Siemens NH-2-425 | 425 | [4800.0, 120.0, 7.0, 0.1, 0.004] | 0 | 0 | [850.0, 1500.0, 3050.0, 7500.0, 16500.0] | 0 | 0
Siemens NH-2-630 | Siemens NH-2-630 | 630 | [4800.0, 120.0, 7.0, 0.1, 0.004] | 0 | 0 | [1200.0, 2000.0, 4800.0, 12000.0, 26000.0] | 0 | 0

## dtypes
| element | column | dtype
0 | bus | name | object
1 | bus | vn_kv | float64
2 | bus | type | object
3 | bus | zone | object
4 | bus | in_service | bool
5 | load | name | object
6 | load | bus | uint32
7 | load | p_mw | float64
8 | load | q_mvar | float64
9 | load | const_z_percent | float64
10 | load | const_i_percent | float64
11 | load | sn_mva | float64
12 | load | scaling | float64
13 | load | in_service | bool
14 | load | type | object
15 | ext_grid | name | object
16 | ext_grid | bus | uint32
17 | ext_grid | vm_pu | float64
18 | ext_grid | va_degree | float64
19 | ext_grid | slack_weight | float64
20 | ext_grid | in_service | bool
21 | line | name | object
22 | line | std_type | object
23 | line | from_bus | uint32
24 | line | to_bus | uint32
25 | line | length_km | float64
26 | line | r_ohm_per_km | float64
27 | line | x_ohm_per_km | float64
28 | line | c_nf_per_km | float64
29 | line | g_us_per_km | float64
30 | line | max_i_ka | float64
31 | line | df | float64
32 | line | parallel | uint32
33 | line | type | object
34 | line | in_service | bool
35 | trafo | name | object
36 | trafo | std_type | object
37 | trafo | hv_bus | uint32
38 | trafo | lv_bus | uint32
39 | trafo | sn_mva | float64
40 | trafo | vn_hv_kv | float64
41 | trafo | vn_lv_kv | float64
42 | trafo | vk_percent | float64
43 | trafo | vkr_percent | float64
44 | trafo | pfe_kw | float64
45 | trafo | i0_percent | float64
46 | trafo | shift_degree | float64
47 | trafo | tap_side | object
48 | trafo | tap_neutral | int32
49 | trafo | tap_min | int32
50 | trafo | tap_max | int32
51 | trafo | tap_step_percent | float64
52 | trafo | tap_step_degree | float64
53 | trafo | tap_pos | int32
54 | trafo | tap_phase_shifter | bool
55 | trafo | parallel | uint32
56 | trafo | df | float64
57 | trafo | in_service | bool
58 | line_geodata | coords | object
59 | bus_geodata | x | float64
60 | bus_geodata | y | float64
61 | bus_geodata | coords | object

## parameters
| version | format_version | converged | OPF_converged | name | f_hz | sn_mva
0 | 2.14.6 | 2.14.0 | FALSE | FALSE |  | 50 | 1