## bus
| name | vn_kv | type | zone | in_service
0 | bus_LV_3891-6_0_6_node_0 | 0.4 | n |  | TRUE
1 | bus_LV_3891-6_0_6_node_1 | 0.4 | n |  | TRUE
2 | bus_LV_3891-6_0_6_node_2 | 0.4 | n |  | TRUE
3 | bus_LV_3891-6_0_6_node_3 | 0.4 | n |  | TRUE
4 | bus_LV_3891-6_0_6_node_4 | 0.4 | n |  | TRUE
5 | bus_LV_3891-6_0_6_node_16 | 0.4 | n |  | TRUE
6 | bus_LV_3891-6_0_6_node_17 | 0.4 | n |  | TRUE
7 | bus_LV_3891-6_0_6_node_147 | 0.4 | n |  | TRUE
8 | bus_LV_3891-6_0_6_node_14 | 0.4 | n |  | TRUE
9 | bus_LV_3891-6_0_6_node_5 | 0.4 | n |  | TRUE
10 | bus_LV_3891-6_0_6_node_6 | 0.4 | n |  | TRUE
11 | bus_LV_3891-6_0_6_node_7 | 0.4 | n |  | TRUE
12 | bus_LV_3891-6_0_6_node_20 | 0.4 | n |  | TRUE
13 | bus_LV_3891-6_0_6_node_13 | 0.4 | n |  | TRUE
14 | bus_LV_3891-6_0_6_node_9 | 0.4 | n |  | TRUE
15 | bus_LV_3891-6_0_6_node_19 | 0.4 | n |  | TRUE
16 | bus_LV_3891-6_0_6_node_8 | 0.4 | n |  | TRUE
17 | bus_LV_3891-6_0_6_node_18 | 0.4 | n |  | TRUE
18 | bus_LV_3891-6_0_6_node_10 | 0.4 | n |  | TRUE
19 | bus_LV_3891-6_0_6_node_11 | 0.4 | n |  | TRUE
20 | bus_LV_3891-6_0_6_node_12 | 0.4 | n |  | TRUE
21 | bus_LV_3891-6_0_6_node_25 | 0.4 | n |  | TRUE
22 | bus_LV_3891-6_0_6_node_27 | 0.4 | n |  | TRUE
23 | bus_LV_3891-6_0_6_node_28 | 0.4 | n |  | TRUE
24 | bus_LV_3891-6_0_6_node_29 | 0.4 | n |  | TRUE
25 | bus_LV_3891-6_0_6_node_15 | 0.4 | n |  | TRUE
26 | bus_LV_3891-6_0_6_node_148 | 0.4 | n |  | TRUE
27 | bus_LV_3891-6_0_6_node_21 | 0.4 | n |  | TRUE
28 | bus_LV_3891-6_0_6_node_22 | 0.4 | n |  | TRUE
29 | bus_LV_3891-6_0_6_node_23 | 0.4 | n |  | TRUE
30 | bus_LV_3891-6_0_6_node_24 | 0.4 | n |  | TRUE
31 | bus_LV_3891-6_0_6_node_129 | 0.4 | n |  | TRUE
32 | bus_LV_3891-6_0_6_node_128 | 0.4 | n |  | TRUE
33 | bus_LV_3891-6_0_6_node_31 | 0.4 | n |  | TRUE
34 | bus_LV_3891-6_0_6_node_30 | 0.4 | n |  | TRUE
35 | bus_LV_3891-6_0_6_node_32 | 0.4 | n |  | TRUE
36 | bus_LV_3891-6_0_6_node_45 | 0.4 | n |  | TRUE
37 | bus_LV_3891-6_0_6_node_59 | 0.4 | n |  | TRUE
38 | bus_LV_3891-6_0_6_node_57 | 0.4 | n |  | TRUE
39 | bus_LV_3891-6_0_6_node_94 | 0.4 | n |  | TRUE
40 | bus_LV_3891-6_0_6_node_67 | 0.4 | n |  | TRUE
41 | bus_LV_3891-6_0_6_node_56 | 0.4 | n |  | TRUE
42 | bus_LV_3891-6_0_6_node_44 | 0.4 | n |  | TRUE
43 | bus_LV_3891-6_0_6_node_58 | 0.4 | n |  | TRUE
44 | bus_LV_3891-6_0_6_node_33 | 0.4 | n |  | TRUE
45 | bus_LV_3891-6_0_6_node_34 | 0.4 | n |  | TRUE
46 | bus_LV_3891-6_0_6_node_35 | 0.4 | n |  | TRUE
47 | bus_LV_3891-6_0_6_node_36 | 0.4 | n |  | TRUE
48 | bus_LV_3891-6_0_6_node_37 | 0.4 | n |  | TRUE
49 | bus_LV_3891-6_0_6_node_41 | 0.4 | n |  | TRUE
50 | bus_LV_3891-6_0_6_node_38 | 0.4 | n |  | TRUE
51 | bus_LV_3891-6_0_6_node_42 | 0.4 | n |  | TRUE
52 | bus_LV_3891-6_0_6_node_39 | 0.4 | n |  | TRUE
53 | bus_LV_3891-6_0_6_node_40 | 0.4 | n |  | TRUE
54 | bus_LV_3891-6_0_6_node_46 | 0.4 | n |  | TRUE
55 | bus_LV_3891-6_0_6_node_47 | 0.4 | n |  | TRUE
56 | bus_LV_3891-6_0_6_node_43 | 0.4 | n |  | TRUE
57 | bus_LV_3891-6_0_6_node_48 | 0.4 | n |  | TRUE
58 | bus_LV_3891-6_0_6_node_49 | 0.4 | n |  | TRUE
59 | bus_LV_3891-6_0_6_node_50 | 0.4 | n |  | TRUE
60 | bus_LV_3891-6_0_6_node_51 | 0.4 | n |  | TRUE
61 | bus_LV_3891-6_0_6_node_52 | 0.4 | n |  | TRUE
62 | bus_LV_3891-6_0_6_node_53 | 0.4 | n |  | TRUE
63 | bus_LV_3891-6_0_6_node_54 | 0.4 | n |  | TRUE
64 | bus_LV_3891-6_0_6_node_55 | 0.4 | n |  | TRUE
65 | bus_LV_3891-6_0_6_node_65 | 0.4 | n |  | TRUE
66 | bus_LV_3891-6_0_6_node_83 | 0.4 | n |  | TRUE
67 | bus_LV_3891-6_0_6_node_97 | 0.4 | n |  | TRUE
68 | bus_LV_3891-6_0_6_node_62 | 0.4 | n |  | TRUE
69 | bus_LV_3891-6_0_6_node_81 | 0.4 | n |  | TRUE
70 | bus_LV_3891-6_0_6_node_82 | 0.4 | n |  | TRUE
71 | bus_LV_3891-6_0_6_node_84 | 0.4 | n |  | TRUE
72 | bus_LV_3891-6_0_6_node_85 | 0.4 | n |  | TRUE
73 | bus_LV_3891-6_0_6_node_86 | 0.4 | n |  | TRUE
74 | bus_LV_3891-6_0_6_node_89 | 0.4 | n |  | TRUE
75 | bus_LV_3891-6_0_6_node_87 | 0.4 | n |  | TRUE
76 | bus_LV_3891-6_0_6_node_88 | 0.4 | n |  | TRUE
77 | bus_LV_3891-6_0_6_node_95 | 0.4 | n |  | TRUE
78 | bus_LV_3891-6_0_6_node_73 | 0.4 | n |  | TRUE
79 | bus_LV_3891-6_0_6_node_64 | 0.4 | n |  | TRUE
80 | bus_LV_3891-6_0_6_node_60 | 0.4 | n |  | TRUE
81 | bus_LV_3891-6_0_6_node_61 | 0.4 | n |  | TRUE
82 | bus_LV_3891-6_0_6_node_63 | 0.4 | n |  | TRUE
83 | bus_LV_3891-6_0_6_node_66 | 0.4 | n |  | TRUE
84 | bus_LV_3891-6_0_6_node_71 | 0.4 | n |  | TRUE
85 | bus_LV_3891-6_0_6_node_68 | 0.4 | n |  | TRUE
86 | bus_LV_3891-6_0_6_node_69 | 0.4 | n |  | TRUE
87 | bus_LV_3891-6_0_6_node_70 | 0.4 | n |  | TRUE
88 | bus_LV_3891-6_0_6_node_72 | 0.4 | n |  | TRUE
89 | bus_LV_3891-6_0_6_node_74 | 0.4 | n |  | TRUE
90 | bus_LV_3891-6_0_6_node_75 | 0.4 | n |  | TRUE
91 | bus_LV_3891-6_0_6_node_77 | 0.4 | n |  | TRUE
92 | bus_LV_3891-6_0_6_node_79 | 0.4 | n |  | TRUE
93 | bus_LV_3891-6_0_6_node_76 | 0.4 | n |  | TRUE
94 | bus_LV_3891-6_0_6_node_80 | 0.4 | n |  | TRUE
95 | bus_LV_3891-6_0_6_node_78 | 0.4 | n |  | TRUE
96 | bus_LV_3891-6_0_6_node_90 | 0.4 | n |  | TRUE
97 | bus_LV_3891-6_0_6_node_92 | 0.4 | n |  | TRUE
98 | bus_LV_3891-6_0_6_node_91 | 0.4 | n |  | TRUE
99 | bus_LV_3891-6_0_6_node_93 | 0.4 | n |  | TRUE
100 | bus_LV_3891-6_0_6_node_96 | 0.4 | n |  | TRUE
101 | bus_LV_3891-6_0_6_node_98 | 0.4 | n |  | TRUE
102 | bus_LV_3891-6_0_6_node_99 | 0.4 | n |  | TRUE
103 | bus_LV_3891-6_0_6_node_119 | 0.4 | n |  | TRUE
104 | bus_LV_3891-6_0_6_node_117 | 0.4 | n |  | TRUE
105 | bus_LV_3891-6_0_6_node_100 | 0.4 | n |  | TRUE
106 | bus_LV_3891-6_0_6_node_101 | 0.4 | n |  | TRUE
107 | bus_LV_3891-6_0_6_node_104 | 0.4 | n |  | TRUE
108 | bus_LV_3891-6_0_6_node_126 | 0.4 | n |  | TRUE
109 | bus_LV_3891-6_0_6_node_127 | 0.4 | n |  | TRUE
110 | bus_LV_3891-6_0_6_node_124 | 0.4 | n |  | TRUE
111 | bus_LV_3891-6_0_6_node_130 | 0.4 | n |  | TRUE
112 | bus_LV_3891-6_0_6_node_108 | 0.4 | n |  | TRUE
113 | bus_LV_3891-6_0_6_node_109 | 0.4 | n |  | TRUE
114 | bus_LV_3891-6_0_6_node_110 | 0.4 | n |  | TRUE
115 | bus_LV_3891-6_0_6_node_111 | 0.4 | n |  | TRUE
116 | bus_LV_3891-6_0_6_node_112 | 0.4 | n |  | TRUE
117 | bus_LV_3891-6_0_6_node_113 | 0.4 | n |  | TRUE
118 | bus_LV_3891-6_0_6_node_114 | 0.4 | n |  | TRUE
119 | bus_LV_3891-6_0_6_node_118 | 0.4 | n |  | TRUE
120 | bus_LV_3891-6_0_6_node_120 | 0.4 | n |  | TRUE
121 | bus_LV_3891-6_0_6_node_116 | 0.4 | n |  | TRUE
122 | bus_LV_3891-6_0_6_node_123 | 0.4 | n |  | TRUE
123 | bus_LV_3891-6_0_6_node_115 | 0.4 | n |  | TRUE
124 | bus_LV_3891-6_0_6_node_121 | 0.4 | n |  | TRUE
125 | bus_LV_3891-6_0_6_node_122 | 0.4 | n |  | TRUE
126 | bus_LV_3891-6_0_6_node_125 | 0.4 | n |  | TRUE
127 | bus_LV_3891-6_0_6_node_142 | 0.4 | n |  | TRUE
128 | bus_LV_3891-6_0_6_node_131 | 0.4 | n |  | TRUE
129 | bus_LV_3891-6_0_6_node_143 | 0.4 | n |  | TRUE
130 | bus_LV_3891-6_0_6_node_149 | 0.4 | n |  | TRUE
131 | bus_LV_3891-6_0_6_node_144 | 0.4 | n |  | TRUE
132 | bus_LV_3891-6_0_6_node_145 | 0.4 | n |  | TRUE
133 | bus_LV_3891-6_0_6_node_146 | 0.4 | n |  | TRUE
134 | bus_MV_176_0_node_85 | 20 | n |  | TRUE

## load
| name | bus | p_mw | q_mvar | const_z_percent | const_i_percent | sn_mva | scaling | in_service | type
0 | LV_3891-6_0_6_load_0 | 0 | 0.00065972 | 0.00016534 | 0 | 0 |  | 1 | TRUE | wye
1 | LV_3891-6_0_6_load_1 | 1 | 0.00048891 | 0.00012253 | 0 | 0 |  | 1 | TRUE | wye
2 | LV_3891-6_0_6_load_3 | 3 | 0.00036016 | 9.0266e-05 | 0 | 0 |  | 1 | TRUE | wye
3 | LV_3891-6_0_6_load_4 | 4 | 0.00088839 | 0.00022265 | 0 | 0 |  | 1 | TRUE | wye
4 | LV_3891-6_0_6_load_16 | 5 | 0.0016978 | 0.0004255 | 0 | 0 |  | 1 | TRUE | wye
5 | LV_3891-6_0_6_load_14 | 8 | 0.0014339 | 0.00035937 | 0 | 0 |  | 1 | TRUE | wye
6 | LV_3891-6_0_6_load_5 | 9 | 0.00081923 | 0.00020532 | 0 | 0 |  | 1 | TRUE | wye
7 | LV_3891-6_0_6_load_6 | 10 | 0.00091529 | 0.00022939 | 0 | 0 |  | 1 | TRUE | wye
8 | LV_3891-6_0_6_load_7 | 11 | 0.00043412 | 0.0001088 | 0 | 0 |  | 1 | TRUE | wye
9 | LV_3891-6_0_6_load_20 | 12 | 0.00046012 | 0.00011532 | 0 | 0 |  | 1 | TRUE | wye
10 | LV_3891-6_0_6_load_13 | 13 | 0.00060622 | 0.00015193 | 0 | 0 |  | 1 | TRUE | wye
11 | LV_3891-6_0_6_load_9 | 14 | 0.00070191 | 0.00017592 | 0 | 0 |  | 1 | TRUE | wye
12 | LV_3891-6_0_6_load_19 | 15 | 0.00032432 | 8.1283e-05 | 0 | 0 |  | 1 | TRUE | wye
13 | LV_3891-6_0_6_load_8 | 16 | 0.00029489 | 7.3907e-05 | 0 | 0 |  | 1 | TRUE | wye
14 | LV_3891-6_0_6_load_18 | 17 | 0.00070535 | 0.00017678 | 0 | 0 |  | 1 | TRUE | wye
15 | LV_3891-6_0_6_load_10 | 18 | 0.00044582 | 0.00011173 | 0 | 0 |  | 1 | TRUE | wye
16 | LV_3891-6_0_6_load_25 | 21 | 0.0010167 | 0.00025481 | 0 | 0 |  | 1 | TRUE | wye
17 | LV_3891-6_0_6_load_27 | 22 | 0.00029971 | 7.5114e-05 | 0 | 0 |  | 1 | TRUE | wye
18 | LV_3891-6_0_6_load_28 | 23 | 0.00028772 | 7.2111e-05 | 0 | 0 |  | 1 | TRUE | wye
19 | LV_3891-6_0_6_load_148 | 26 | 0.00014256 | 3.5728e-05 | 0 | 0 |  | 1 | TRUE | wye
20 | LV_3891-6_0_6_load_23 | 29 | 0.00046479 | 0.00011649 | 0 | 0 |  | 1 | TRUE | wye
21 | LV_3891-6_0_6_load_24 | 30 | 0.0013065 | 0.00032743 | 0 | 0 |  | 1 | TRUE | wye
22 | LV_3891-6_0_6_load_129 | 31 | 0.0001254 | 3.1429e-05 | 0 | 0 |  | 1 | TRUE | wye
23 | LV_3891-6_0_6_load_31 | 33 | 0.00075592 | 0.00018945 | 0 | 0 |  | 1 | TRUE | wye
24 | LV_3891-6_0_6_load_59 | 37 | 0.0012124 | 0.00030386 | 0 | 0 |  | 1 | TRUE | wye
25 | LV_3891-6_0_6_load_94 | 39 | 0.0039787 | 0.00099716 | 0 | 0 |  | 1 | TRUE | wye
26 | LV_3891-6_0_6_load_56 | 41 | 0.001157 | 0.00028997 | 0 | 0 |  | 1 | TRUE | wye
27 | LV_3891-6_0_6_load_44 | 42 | 0.0011338 | 0.00028416 | 0 | 0 |  | 1 | TRUE | wye
28 | LV_3891-6_0_6_load_58 | 43 | 0.0005216 | 0.00013072 | 0 | 0 |  | 1 | TRUE | wye
29 | LV_3891-6_0_6_load_33 | 44 | 0.00080792 | 0.00020248 | 0 | 0 |  | 1 | TRUE | wye
30 | LV_3891-6_0_6_load_34 | 45 | 0.00074446 | 0.00018658 | 0 | 0 |  | 1 | TRUE | wye
31 | LV_3891-6_0_6_load_36 | 47 | 0.00067037 | 0.00016801 | 0 | 0 |  | 1 | TRUE | wye
32 | LV_3891-6_0_6_load_37 | 48 | 0.00069122 | 0.00017324 | 0 | 0 |  | 1 | TRUE | wye
33 | LV_3891-6_0_6_load_41 | 49 | 0.00064164 | 0.00016081 | 0 | 0 |  | 1 | TRUE | wye
34 | LV_3891-6_0_6_load_38 | 50 | 0.00038057 | 9.5381e-05 | 0 | 0 |  | 1 | TRUE | wye
35 | LV_3891-6_0_6_load_42 | 51 | 0.00075221 | 0.00018852 | 0 | 0 |  | 1 | TRUE | wye
36 | LV_3891-6_0_6_load_39 | 52 | 0.0004827 | 0.00012098 | 0 | 0 |  | 1 | TRUE | wye
37 | LV_3891-6_0_6_load_40 | 53 | 0.00042325 | 0.00010608 | 0 | 0 |  | 1 | TRUE | wye
38 | LV_3891-6_0_6_load_46 | 54 | 0.00051771 | 0.00012975 | 0 | 0 |  | 1 | TRUE | wye
39 | LV_3891-6_0_6_load_47 | 55 | 0.00049931 | 0.00012514 | 0 | 0 |  | 1 | TRUE | wye
40 | LV_3891-6_0_6_load_43 | 56 | 0.00074883 | 0.00018768 | 0 | 0 |  | 1 | TRUE | wye
41 | LV_3891-6_0_6_load_48 | 57 | 0.0014933 | 0.00037425 | 0 | 0 |  | 1 | TRUE | wye
42 | LV_3891-6_0_6_load_49 | 58 | 0.00076084 | 0.00019068 | 0 | 0 |  | 1 | TRUE | wye
43 | LV_3891-6_0_6_load_50 | 59 | 0.00076623 | 0.00019204 | 0 | 0 |  | 1 | TRUE | wye
44 | LV_3891-6_0_6_load_52 | 61 | 0.0019561 | 0.00049024 | 0 | 0 |  | 1 | TRUE | wye
45 | LV_3891-6_0_6_load_53 | 62 | 0.00084438 | 0.00021162 | 0 | 0 |  | 1 | TRUE | wye
46 | LV_3891-6_0_6_load_54 | 63 | 0.00052918 | 0.00013263 | 0 | 0 |  | 1 | TRUE | wye
47 | LV_3891-6_0_6_load_55 | 64 | 0.0026705 | 0.00066928 | 0 | 0 |  | 1 | TRUE | wye
48 | LV_3891-6_0_6_load_65 | 65 | 0.00048513 | 0.00012159 | 0 | 0 |  | 1 | TRUE | wye
49 | LV_3891-6_0_6_load_83 | 66 | 0.0029602 | 0.0007419 | 0 | 0 |  | 1 | TRUE | wye
50 | LV_3891-6_0_6_load_97 | 67 | 0.0015443 | 0.00038704 | 0 | 0 |  | 1 | TRUE | wye
51 | LV_3891-6_0_6_load_81 | 69 | 0.000291 | 7.2932e-05 | 0 | 0 |  | 1 | TRUE | wye
52 | LV_3891-6_0_6_load_82 | 70 | 0.0014894 | 0.00037329 | 0 | 0 |  | 1 | TRUE | wye
53 | LV_3891-6_0_6_load_84 | 71 | 0.00064056 | 0.00016054 | 0 | 0 |  | 1 | TRUE | wye
54 | LV_3891-6_0_6_load_85 | 72 | 0.0013662 | 0.0003424 | 0 | 0 |  | 1 | TRUE | wye
55 | LV_3891-6_0_6_load_86 | 73 | 0.0011847 | 0.00029692 | 0 | 0 |  | 1 | TRUE | wye
56 | LV_3891-6_0_6_load_89 | 74 | 0.0011915 | 0.00029862 | 0 | 0 |  | 1 | TRUE | wye
57 | LV_3891-6_0_6_load_87 | 75 | 0.0031869 | 0.00079871 | 0 | 0 |  | 1 | TRUE | wye
58 | LV_3891-6_0_6_load_95 | 77 | 0.0032462 | 0.00081358 | 0 | 0 |  | 1 | TRUE | wye
59 | LV_3891-6_0_6_load_73 | 78 | 0.00079505 | 0.00019926 | 0 | 0 |  | 1 | TRUE | wye
60 | LV_3891-6_0_6_load_60 | 80 | 0.0020213 | 0.00050659 | 0 | 0 |  | 1 | TRUE | wye
61 | LV_3891-6_0_6_load_61 | 81 | 0.0011045 | 0.00027682 | 0 | 0 |  | 1 | TRUE | wye
62 | LV_3891-6_0_6_load_63 | 82 | 0.0013589 | 0.00034058 | 0 | 0 |  | 1 | TRUE | wye
63 | LV_3891-6_0_6_load_66 | 83 | 0.0010169 | 0.00025485 | 0 | 0 |  | 1 | TRUE | wye
64 | LV_3891-6_0_6_load_71 | 84 | 0.00050592 | 0.00012679 | 0 | 0 |  | 1 | TRUE | wye
65 | LV_3891-6_0_6_load_68 | 85 | 0.00042509 | 0.00010654 | 0 | 0 |  | 1 | TRUE | wye
66 | LV_3891-6_0_6_load_69 | 86 | 0.0005027 | 0.00012599 | 0 | 0 |  | 1 | TRUE | wye
67 | LV_3891-6_0_6_load_70 | 87 | 0.00038964 | 9.7654e-05 | 0 | 0 |  | 1 | TRUE | wye
68 | LV_3891-6_0_6_load_74 | 89 | 0.0015941 | 0.00039952 | 0 | 0 |  | 1 | TRUE | wye
69 | LV_3891-6_0_6_load_75 | 90 | 0.0010854 | 0.00027203 | 0 | 0 |  | 1 | TRUE | wye
70 | LV_3891-6_0_6_load_77 | 91 | 0.0010865 | 0.00027229 | 0 | 0 |  | 1 | TRUE | wye
71 | LV_3891-6_0_6_load_79 | 92 | 0.00036375 | 9.1164e-05 | 0 | 0 |  | 1 | TRUE | wye
72 | LV_3891-6_0_6_load_76 | 93 | 0.002939 | 0.00073658 | 0 | 0 |  | 1 | TRUE | wye
73 | LV_3891-6_0_6_load_80 | 94 | 0.0018869 | 0.00047291 | 0 | 0 |  | 1 | TRUE | wye
74 | LV_3891-6_0_6_load_78 | 95 | 0.0010173 | 0.00025497 | 0 | 0 |  | 1 | TRUE | wye
75 | LV_3891-6_0_6_load_90 | 96 | 0.0034326 | 0.00086029 | 0 | 0 |  | 1 | TRUE | wye
76 | LV_3891-6_0_6_load_92 | 97 | 0.001625 | 0.00040727 | 0 | 0 |  | 1 | TRUE | wye
77 | LV_3891-6_0_6_load_91 | 98 | 0.0013322 | 0.00033388 | 0 | 0 |  | 1 | TRUE | wye
78 | LV_3891-6_0_6_load_93 | 99 | 0.00055654 | 0.00013948 | 0 | 0 |  | 1 | TRUE | wye
79 | LV_3891-6_0_6_load_96 | 100 | 0.0013888 | 0.00034807 | 0 | 0 |  | 1 | TRUE | wye
80 | LV_3891-6_0_6_load_98 | 101 | 0.0043088 | 0.0010799 | 0 | 0 |  | 1 | TRUE | wye
81 | LV_3891-6_0_6_load_99 | 102 | 0.0029834 | 0.00074772 | 0 | 0 |  | 1 | TRUE | wye
82 | LV_3891-6_0_6_load_119 | 103 | 0.0017491 | 0.00043837 | 0 | 0 |  | 1 | TRUE | wye
83 | LV_3891-6_0_6_load_117 | 104 | 0.0013158 | 0.00032976 | 0 | 0 |  | 1 | TRUE | wye
84 | LV_3891-6_0_6_load_100 | 105 | 0.00025288 | 6.3379e-05 | 0 | 0 |  | 1 | TRUE | wye
85 | LV_3891-6_0_6_load_104 | 107 | 0.00075373 | 0.0001889 | 0 | 0 |  | 1 | TRUE | wye
86 | LV_3891-6_0_6_load_127 | 109 | 0.00097858 | 0.00024526 | 0 | 0 |  | 1 | TRUE | wye
87 | LV_3891-6_0_6_load_124 | 110 | 0.00027765 | 6.9587e-05 | 0 | 0 |  | 1 | TRUE | wye
88 | LV_3891-6_0_6_load_130 | 111 | 0.00095874 | 0.00024028 | 0 | 0 |  | 1 | TRUE | wye
89 | LV_3891-6_0_6_load_108 | 112 | 0.00022045 | 5.5251e-05 | 0 | 0 |  | 1 | TRUE | wye
90 | LV_3891-6_0_6_load_109 | 113 | 0.0002769 | 6.9399e-05 | 0 | 0 |  | 1 | TRUE | wye
91 | LV_3891-6_0_6_load_112 | 116 | 0.00088685 | 0.00022226 | 0 | 0 |  | 1 | TRUE | wye
92 | LV_3891-6_0_6_load_113 | 117 | 0.0011413 | 0.00028603 | 0 | 0 |  | 1 | TRUE | wye
93 | LV_3891-6_0_6_load_114 | 118 | 0.0020864 | 0.00052291 | 0 | 0 |  | 1 | TRUE | wye
94 | LV_3891-6_0_6_load_118 | 119 | 0.00054108 | 0.00013561 | 0 | 0 |  | 1 | TRUE | wye
95 | LV_3891-6_0_6_load_120 | 120 | 0.0012973 | 0.00032514 | 0 | 0 |  | 1 | TRUE | wye
96 | LV_3891-6_0_6_load_116 | 121 | 0.00086524 | 0.00021685 | 0 | 0 |  | 1 | TRUE | wye
97 | LV_3891-6_0_6_load_123 | 122 | 0.0022606 | 0.00056656 | 0 | 0 |  | 1 | TRUE | wye
98 | LV_3891-6_0_6_load_115 | 123 | 0.0012922 | 0.00032387 | 0 | 0 |  | 1 | TRUE | wye
99 | LV_3891-6_0_6_load_121 | 124 | 0.0016997 | 0.00042598 | 0 | 0 |  | 1 | TRUE | wye
100 | LV_3891-6_0_6_load_122 | 125 | 0.00096458 | 0.00024175 | 0 | 0 |  | 1 | TRUE | wye
101 | LV_3891-6_0_6_load_125 | 126 | 0.00061292 | 0.00015361 | 0 | 0 |  | 1 | TRUE | wye
102 | LV_3891-6_0_6_load_142 | 127 | 0.00072466 | 0.00018162 | 0 | 0 |  | 1 | TRUE | wye
103 | LV_3891-6_0_6_load_131 | 128 | 0.00050421 | 0.00012637 | 0 | 0 |  | 1 | TRUE | wye
104 | LV_3891-6_0_6_load_143 | 129 | 0.0001344 | 3.3685e-05 | 0 | 0 |  | 1 | TRUE | wye
105 | LV_3891-6_0_6_load_149 | 130 | 0.00012833 | 3.2164e-05 | 0 | 0 |  | 1 | TRUE | wye
106 | LV_3891-6_0_6_load_145 | 132 | 0.00035823 | 8.978e-05 | 0 | 0 |  | 1 | TRUE | wye
107 | LV_3891-6_0_6_load_146 | 133 | 0.00052346 | 0.00013119 | 0 | 0 |  | 1 | TRUE | wye

## ext_grid
| name | bus | vm_pu | va_degree | slack_weight | in_service
0 |  | 50 | 1 | 0 | 1 | TRUE

## line
| name | std_type | from_bus | to_bus | length_km | r_ohm_per_km | x_ohm_per_km | c_nf_per_km | g_us_per_km | max_i_ka | df | parallel | type | in_service
0 | LV_3891-6_0_6_line_0 | NAYY 4x150 SE | 0 | 1 | 0.00527 | 0.208 | 0.08 | 261 | 0 | 0.27 | 1 | 1 | cs | TRUE
1 | LV_3891-6_0_6_line_1 | NAYY 4x150 SE | 0 | 2 | 0.057187 | 0.208 | 0.08 | 261 | 0 | 0.27 | 1 | 1 | cs | TRUE
2 | LV_3891-6_0_6_line_2 | NAYY 4x150 SE | 1 | 3 | 0.023788 | 0.208 | 0.08 | 261 | 0 | 0.27 | 1 | 1 | cs | TRUE
3 | LV_3891-6_0_6_line_3 | NAYY 4x150 SE | 2 | 4 | 0.17489 | 0.208 | 0.08 | 261 | 0 | 0.27 | 1 | 1 | cs | TRUE
4 | LV_3891-6_0_6_line_4 | NAYY 4x150 SE | 3 | 9 | 0.0073301 | 0.208 | 0.08 | 261 | 0 | 0.27 | 1 | 1 | cs | TRUE
5 | LV_3891-6_0_6_line_5 | NAYY 4x150 SE | 4 | 10 | 0.11966 | 0.208 | 0.08 | 261 | 0 | 0.27 | 1 | 1 | cs | TRUE
6 | LV_3891-6_0_6_line_6 | NAYY 4x150 SE | 4 | 11 | 0.22647 | 0.208 | 0.08 | 261 | 0 | 0.27 | 1 | 1 | cs | TRUE
7 | LV_3891-6_0_6_line_7 | NAYY 4x150 SE | 5 | 6 | 0.11249 | 0.208 | 0.08 | 261 | 0 | 0.27 | 1 | 3 | cs | TRUE
8 | LV_3891-6_0_6_line_8 | NAYY 4x150 SE | 5 | 7 | 0.27959 | 0.208 | 0.08 | 261 | 0 | 0.27 | 1 | 3 | cs | TRUE
9 | LV_3891-6_0_6_line_9 | NAYY 4x150 SE | 5 | 8 | 0.2552 | 0.208 | 0.08 | 261 | 0 | 0.27 | 1 | 1 | cs | TRUE
10 | LV_3891-6_0_6_line_10 | NAYY 4x150 SE | 6 | 15 | 0.12275 | 0.208 | 0.08 | 261 | 0 | 0.27 | 1 | 3 | cs | TRUE
11 | LV_3891-6_0_6_line_11 | NAYY 4x150 SE | 7 | 26 | 0.12038 | 0.208 | 0.08 | 261 | 0 | 0.27 | 1 | 3 | cs | TRUE
12 | LV_3891-6_0_6_line_12 | NAYY 4x150 SE | 8 | 25 | 0.060267 | 0.208 | 0.08 | 261 | 0 | 0.27 | 1 | 1 | cs | TRUE
13 | LV_3891-6_0_6_line_13 | NAYY 4x150 SE | 9 | 12 | 0.0017426 | 0.208 | 0.08 | 261 | 0 | 0.27 | 1 | 1 | cs | TRUE
14 | LV_3891-6_0_6_line_14 | NAYY 4x150 SE | 10 | 13 | 0.25318 | 0.208 | 0.08 | 261 | 0 | 0.27 | 1 | 1 | cs | TRUE
15 | LV_3891-6_0_6_line_15 | NAYY 4x150 SE | 12 | 17 | 0.094737 | 0.208 | 0.08 | 261 | 0 | 0.27 | 1 | 1 | cs | TRUE
16 | LV_3891-6_0_6_line_16 | NAYY 4x150 SE | 14 | 15 | 0.233 | 0.208 | 0.08 | 261 | 0 | 0.27 | 1 | 3 | cs | TRUE
17 | LV_3891-6_0_6_line_17 | NAYY 4x150 SE | 14 | 16 | 0.055074 | 0.208 | 0.08 | 261 | 0 | 0.27 | 1 | 3 | cs | TRUE
18 | LV_3891-6_0_6_line_18 | NAYY 4x150 SE | 16 | 18 | 0.2867 | 0.208 | 0.08 | 261 | 0 | 0.27 | 1 | 3 | cs | TRUE
19 | LV_3891-6_0_6_line_19 | NAYY 4x150 SE | 17 | 25 | 0.037493 | 0.208 | 0.08 | 261 | 0 | 0.27 | 1 | 1 | cs | TRUE
20 | LV_3891-6_0_6_line_20 | NAYY 4x150 SE | 18 | 19 | 0.12127 | 0.208 | 0.08 | 261 | 0 | 0.27 | 1 | 3 | cs | TRUE
21 | LV_3891-6_0_6_line_21 | NAYY 4x150 SE | 19 | 20 | 0.084702 | 0.208 | 0.08 | 261 | 0 | 0.27 | 1 | 3 | cs | TRUE
22 | LV_3891-6_0_6_line_22 | NAYY 4x150 SE | 20 | 21 | 0.050573 | 0.208 | 0.08 | 261 | 0 | 0.27 | 1 | 3 | cs | TRUE
23 | LV_3891-6_0_6_line_23 | NAYY 4x150 SE | 21 | 22 | 0.23339 | 0.208 | 0.08 | 261 | 0 | 0.27 | 1 | 3 | cs | TRUE
24 | LV_3891-6_0_6_line_24 | NAYY 4x150 SE | 22 | 23 | 0.2571 | 0.208 | 0.08 | 261 | 0 | 0.27 | 1 | 3 | cs | TRUE
25 | LV_3891-6_0_6_line_25 | NAYY 4x150 SE | 23 | 24 | 0.063046 | 0.208 | 0.08 | 261 | 0 | 0.27 | 1 | 3 | cs | TRUE
26 | LV_3891-6_0_6_line_26 | NAYY 4x150 SE | 24 | 33 | 0.013657 | 0.208 | 0.08 | 261 | 0 | 0.27 | 1 | 3 | cs | TRUE
27 | LV_3891-6_0_6_line_27 | NAYY 4x150 SE | 26 | 130 | 0.54125 | 0.208 | 0.08 | 261 | 0 | 0.27 | 1 | 3 | cs | TRUE
28 | LV_3891-6_0_6_line_28 | NAYY 4x150 SE | 26 | 128 | 0.35737 | 0.208 | 0.08 | 261 | 0 | 0.27 | 1 | 1 | cs | TRUE
29 | LV_3891-6_0_6_line_29 | NAYY 4x150 SE | 27 | 28 | 0.033931 | 0.208 | 0.08 | 261 | 0 | 0.27 | 1 | 1 | cs | TRUE
30 | LV_3891-6_0_6_line_30 | NAYY 4x150 SE | 27 | 29 | 0.011927 | 0.208 | 0.08 | 261 | 0 | 0.27 | 1 | 1 | cs | TRUE
31 | LV_3891-6_0_6_line_31 | NAYY 4x150 SE | 28 | 30 | 0.17215 | 0.208 | 0.08 | 261 | 0 | 0.27 | 1 | 1 | cs | TRUE
32 | LV_3891-6_0_6_line_32 | NAYY 4x150 SE | 30 | 31 | 0.074229 | 0.208 | 0.08 | 261 | 0 | 0.27 | 1 | 1 | cs | TRUE
33 | LV_3891-6_0_6_line_33 | NAYY 4x150 SE | 31 | 32 | 0.021633 | 0.208 | 0.08 | 261 | 0 | 0.27 | 1 | 1 | cs | TRUE
34 | LV_3891-6_0_6_line_34 | NAYY 4x150 SE | 32 | 128 | 0.28554 | 0.208 | 0.08 | 261 | 0 | 0.27 | 1 | 1 | cs | TRUE
35 | LV_3891-6_0_6_line_35 | NAYY 4x150 SE | 33 | 34 | 0.12092 | 0.208 | 0.08 | 261 | 0 | 0.27 | 1 | 3 | cs | TRUE
36 | LV_3891-6_0_6_line_36 | NAYY 4x150 SE | 34 | 35 | 0.087364 | 0.208 | 0.08 | 261 | 0 | 0.27 | 1 | 3 | cs | TRUE
37 | LV_3891-6_0_6_line_37 | NAYY 4x150 SE | 35 | 36 | 0.11439 | 0.208 | 0.08 | 261 | 0 | 0.27 | 1 | 3 | cs | TRUE
38 | LV_3891-6_0_6_line_38 | NAYY 4x150 SE | 35 | 37 | 0.058285 | 0.208 | 0.08 | 261 | 0 | 0.27 | 1 | 1 | cs | TRUE
39 | LV_3891-6_0_6_line_39 | NAYY 4x150 SE | 36 | 41 | 0.010017 | 0.208 | 0.08 | 261 | 0 | 0.27 | 1 | 1 | cs | TRUE
40 | LV_3891-6_0_6_line_40 | NAYY 4x150 SE | 36 | 42 | 0.010892 | 0.208 | 0.08 | 261 | 0 | 0.27 | 1 | 3 | cs | TRUE
41 | LV_3891-6_0_6_line_41 | NAYY 4x150 SE | 37 | 43 | 0.013319 | 0.208 | 0.08 | 261 | 0 | 0.27 | 1 | 1 | cs | TRUE
42 | LV_3891-6_0_6_line_42 | NAYY 4x150 SE | 38 | 39 | 0.024886 | 0.208 | 0.08 | 261 | 0 | 0.27 | 1 | 1 | cs | TRUE
43 | LV_3891-6_0_6_line_43 | NAYY 4x150 SE | 38 | 40 | 0.075119 | 0.208 | 0.08 | 261 | 0 | 0.27 | 1 | 1 | cs | TRUE
44 | LV_3891-6_0_6_line_44 | NAYY 4x150 SE | 40 | 78 | 0.04739 | 0.208 | 0.08 | 261 | 0 | 0.27 | 1 | 1 | cs | TRUE
45 | LV_3891-6_0_6_line_45 | NAYY 4x150 SE | 40 | 79 | 0.006126 | 0.208 | 0.08 | 261 | 0 | 0.27 | 1 | 1 | cs | TRUE
46 | LV_3891-6_0_6_line_46 | NAYY 4x150 SE | 42 | 56 | 0.015897 | 0.208 | 0.08 | 261 | 0 | 0.27 | 1 | 3 | cs | TRUE
47 | LV_3891-6_0_6_line_47 | NAYY 4x150 SE | 44 | 45 | 0.058642 | 0.208 | 0.08 | 261 | 0 | 0.27 | 1 | 1 | cs | TRUE
48 | LV_3891-6_0_6_line_48 | NAYY 4x150 SE | 45 | 46 | 0.024903 | 0.208 | 0.08 | 261 | 0 | 0.27 | 1 | 1 | cs | TRUE
49 | LV_3891-6_0_6_line_49 | NAYY 4x150 SE | 46 | 47 | 0.017728 | 0.208 | 0.08 | 261 | 0 | 0.27 | 1 | 3 | cs | TRUE
50 | LV_3891-6_0_6_line_50 | NAYY 4x150 SE | 46 | 48 | 0.042318 | 0.208 | 0.08 | 261 | 0 | 0.27 | 1 | 3 | cs | TRUE
51 | LV_3891-6_0_6_line_51 | NAYY 4x150 SE | 47 | 49 | 0.032286 | 0.208 | 0.08 | 261 | 0 | 0.27 | 1 | 3 | cs | TRUE
52 | LV_3891-6_0_6_line_52 | NAYY 4x150 SE | 48 | 50 | 0.043103 | 0.208 | 0.08 | 261 | 0 | 0.27 | 1 | 3 | cs | TRUE
53 | LV_3891-6_0_6_line_53 | NAYY 4x150 SE | 49 | 51 | 0.0087892 | 0.208 | 0.08 | 261 | 0 | 0.27 | 1 | 3 | cs | TRUE
54 | LV_3891-6_0_6_line_54 | NAYY 4x150 SE | 50 | 52 | 0.026569 | 0.208 | 0.08 | 261 | 0 | 0.27 | 1 | 3 | cs | TRUE
55 | LV_3891-6_0_6_line_55 | NAYY 4x150 SE | 51 | 56 | 0.008335 | 0.208 | 0.08 | 261 | 0 | 0.27 | 1 | 3 | cs | TRUE
56 | LV_3891-6_0_6_line_56 | NAYY 4x150 SE | 52 | 53 | 0.0089236 | 0.208 | 0.08 | 261 | 0 | 0.27 | 1 | 3 | cs | TRUE
57 | LV_3891-6_0_6_line_57 | NAYY 4x150 SE | 53 | 54 | 0.0035498 | 0.208 | 0.08 | 261 | 0 | 0.27 | 1 | 3 | cs | TRUE
58 | LV_3891-6_0_6_line_58 | NAYY 4x150 SE | 54 | 55 | 0.032757 | 0.208 | 0.08 | 261 | 0 | 0.27 | 1 | 3 | cs | TRUE
59 | LV_3891-6_0_6_line_59 | NAYY 4x150 SE | 55 | 57 | 0.013242 | 0.208 | 0.08 | 261 | 0 | 0.27 | 1 | 3 | cs | TRUE
60 | LV_3891-6_0_6_line_60 | NAYY 4x150 SE | 57 | 58 | 0.016848 | 0.208 | 0.08 | 261 | 0 | 0.27 | 1 | 3 | cs | TRUE
61 | LV_3891-6_0_6_line_61 | NAYY 4x150 SE | 58 | 59 | 0.013518 | 0.208 | 0.08 | 261 | 0 | 0.27 | 1 | 3 | cs | TRUE
62 | LV_3891-6_0_6_line_62 | NAYY 4x150 SE | 59 | 60 | 0.078022 | 0.208 | 0.08 | 261 | 0 | 0.27 | 1 | 2 | cs | TRUE
63 | LV_3891-6_0_6_line_63 | NAYY 4x150 SE | 60 | 61 | 0.027071 | 0.208 | 0.08 | 261 | 0 | 0.27 | 1 | 1 | cs | TRUE
64 | LV_3891-6_0_6_line_64 | NAYY 4x150 SE | 60 | 62 | 0.062624 | 0.208 | 0.08 | 261 | 0 | 0.27 | 1 | 1 | cs | TRUE
65 | LV_3891-6_0_6_line_65 | NAYY 4x150 SE | 61 | 63 | 0.045633 | 0.208 | 0.08 | 261 | 0 | 0.27 | 1 | 1 | cs | TRUE
66 | LV_3891-6_0_6_line_66 | NAYY 4x150 SE | 62 | 64 | 0.044164 | 0.208 | 0.08 | 261 | 0 | 0.27 | 1 | 1 | cs | TRUE
67 | LV_3891-6_0_6_line_67 | NAYY 4x150 SE | 63 | 65 | 0.022362 | 0.208 | 0.08 | 261 | 0 | 0.27 | 1 | 1 | cs | TRUE
68 | LV_3891-6_0_6_line_68 | NAYY 4x150 SE | 63 | 66 | 0.14758 | 0.208 | 0.08 | 261 | 0 | 0.27 | 1 | 1 | cs | TRUE
69 | LV_3891-6_0_6_line_69 | NAYY 4x150 SE | 64 | 67 | 0.021275 | 0.208 | 0.08 | 261 | 0 | 0.27 | 1 | 1 | cs | TRUE
70 | LV_3891-6_0_6_line_70 | NAYY 4x150 SE | 65 | 68 | 0.022806 | 0.208 | 0.08 | 261 | 0 | 0.27 | 1 | 1 | cs | TRUE
71 | LV_3891-6_0_6_line_71 | NAYY 4x150 SE | 66 | 69 | 0.011932 | 0.208 | 0.08 | 261 | 0 | 0.27 | 1 | 1 | cs | TRUE
72 | LV_3891-6_0_6_line_72 | NAYY 4x150 SE | 67 | 77 | 0.0029982 | 0.208 | 0.08 | 261 | 0 | 0.27 | 1 | 1 | cs | TRUE
73 | LV_3891-6_0_6_line_73 | NAYY 4x150 SE | 68 | 79 | 0.038934 | 0.208 | 0.08 | 261 | 0 | 0.27 | 1 | 1 | cs | TRUE
74 | LV_3891-6_0_6_line_74 | NAYY 4x150 SE | 68 | 80 | 0.012094 | 0.208 | 0.08 | 261 | 0 | 0.27 | 1 | 1 | cs | TRUE
75 | LV_3891-6_0_6_line_75 | NAYY 4x150 SE | 69 | 70 | 0.013286 | 0.208 | 0.08 | 261 | 0 | 0.27 | 1 | 1 | cs | TRUE
76 | LV_3891-6_0_6_line_76 | NAYY 4x150 SE | 70 | 71 | 0.014281 | 0.208 | 0.08 | 261 | 0 | 0.27 | 1 | 1 | cs | TRUE
77 | LV_3891-6_0_6_line_77 | NAYY 4x150 SE | 71 | 72 | 0.047441 | 0.208 | 0.08 | 261 | 0 | 0.27 | 1 | 1 | cs | TRUE
78 | LV_3891-6_0_6_line_78 | NAYY 4x150 SE | 71 | 73 | 0.0033871 | 0.208 | 0.08 | 261 | 0 | 0.27 | 1 | 1 | cs | TRUE
79 | LV_3891-6_0_6_line_79 | NAYY 4x150 SE | 73 | 74 | 0.0002875 | 0.208 | 0.08 | 261 | 0 | 0.27 | 1 | 1 | cs | TRUE
80 | LV_3891-6_0_6_line_80 | NAYY 4x150 SE | 74 | 75 | 0.0022676 | 0.208 | 0.08 | 261 | 0 | 0.27 | 1 | 1 | cs | TRUE
81 | LV_3891-6_0_6_line_81 | NAYY 4x150 SE | 75 | 76 | 0.16765 | 0.208 | 0.08 | 261 | 0 | 0.27 | 1 | 1 | cs | TRUE
82 | LV_3891-6_0_6_line_82 | NAYY 4x150 SE | 76 | 98 | 0.020393 | 0.208 | 0.08 | 261 | 0 | 0.27 | 1 | 1 | cs | TRUE
83 | LV_3891-6_0_6_line_83 | NAYY 4x150 SE | 77 | 100 | 7.8274e-05 | 0.208 | 0.08 | 261 | 0 | 0.27 | 1 | 1 | cs | TRUE
84 | LV_3891-6_0_6_line_84 | NAYY 4x150 SE | 78 | 84 | 0.030586 | 0.208 | 0.08 | 261 | 0 | 0.27 | 1 | 1 | cs | TRUE
85 | LV_3891-6_0_6_line_85 | NAYY 4x150 SE | 79 | 83 | 0.023974 | 0.208 | 0.08 | 261 | 0 | 0.27 | 1 | 1 | cs | TRUE
86 | LV_3891-6_0_6_line_86 | NAYY 4x150 SE | 80 | 81 | 0.023563 | 0.208 | 0.08 | 261 | 0 | 0.27 | 1 | 1 | cs | TRUE
87 | LV_3891-6_0_6_line_87 | NAYY 4x150 SE | 81 | 82 | 0.017793 | 0.208 | 0.08 | 261 | 0 | 0.27 | 1 | 1 | cs | TRUE
88 | LV_3891-6_0_6_line_88 | NAYY 4x150 SE | 84 | 86 | 0.018815 | 0.208 | 0.08 | 261 | 0 | 0.27 | 1 | 1 | cs | TRUE
89 | LV_3891-6_0_6_line_89 | NAYY 4x150 SE | 85 | 86 | 0.0020249 | 0.208 | 0.08 | 261 | 0 | 0.27 | 1 | 1 | cs | TRUE
90 | LV_3891-6_0_6_line_90 | NAYY 4x150 SE | 85 | 87 | 0.040407 | 0.208 | 0.08 | 261 | 0 | 0.27 | 1 | 1 | cs | TRUE
91 | LV_3891-6_0_6_line_91 | NAYY 4x150 SE | 87 | 88 | 0.04968 | 0.208 | 0.08 | 261 | 0 | 0.27 | 1 | 1 | cs | TRUE
92 | LV_3891-6_0_6_line_92 | NAYY 4x150 SE | 88 | 89 | 0.016359 | 0.208 | 0.08 | 261 | 0 | 0.27 | 1 | 1 | cs | TRUE
93 | LV_3891-6_0_6_line_93 | NAYY 4x150 SE | 88 | 90 | 0.013226 | 0.208 | 0.08 | 261 | 0 | 0.27 | 1 | 1 | cs | TRUE
94 | LV_3891-6_0_6_line_94 | NAYY 4x150 SE | 89 | 91 | 0.027171 | 0.208 | 0.08 | 261 | 0 | 0.27 | 1 | 1 | cs | TRUE
95 | LV_3891-6_0_6_line_95 | NAYY 4x150 SE | 90 | 92 | 0.023466 | 0.208 | 0.08 | 261 | 0 | 0.27 | 1 | 1 | cs | TRUE
96 | LV_3891-6_0_6_line_96 | NAYY 4x150 SE | 91 | 93 | 0.022177 | 0.208 | 0.08 | 261 | 0 | 0.27 | 1 | 1 | cs | TRUE
97 | LV_3891-6_0_6_line_97 | NAYY 4x150 SE | 92 | 94 | 0.0091199 | 0.208 | 0.08 | 261 | 0 | 0.27 | 1 | 1 | cs | TRUE
98 | LV_3891-6_0_6_line_98 | NAYY 4x150 SE | 93 | 95 | 0.077546 | 0.208 | 0.08 | 261 | 0 | 0.27 | 1 | 1 | cs | TRUE
99 | LV_3891-6_0_6_line_99 | NAYY 4x150 SE | 93 | 96 | 0.18564 | 0.208 | 0.08 | 261 | 0 | 0.27 | 1 | 1 | cs | TRUE
100 | LV_3891-6_0_6_line_100 | NAYY 4x150 SE | 96 | 97 | 0.25115 | 0.208 | 0.08 | 261 | 0 | 0.27 | 1 | 1 | cs | TRUE
101 | LV_3891-6_0_6_line_101 | NAYY 4x150 SE | 98 | 99 | 0.0011206 | 0.208 | 0.08 | 261 | 0 | 0.27 | 1 | 1 | cs | TRUE
102 | LV_3891-6_0_6_line_102 | NAYY 4x150 SE | 100 | 101 | 0.0021751 | 0.208 | 0.08 | 261 | 0 | 0.27 | 1 | 1 | cs | TRUE
103 | LV_3891-6_0_6_line_103 | NAYY 4x150 SE | 101 | 102 | 0.0073703 | 0.208 | 0.08 | 261 | 0 | 0.27 | 1 | 1 | cs | TRUE
104 | LV_3891-6_0_6_line_104 | NAYY 4x150 SE | 102 | 103 | 0.013912 | 0.208 | 0.08 | 261 | 0 | 0.27 | 1 | 1 | cs | TRUE
105 | LV_3891-6_0_6_line_105 | NAYY 4x150 SE | 103 | 104 | 0.010186 | 0.208 | 0.08 | 261 | 0 | 0.27 | 1 | 1 | cs | TRUE
106 | LV_3891-6_0_6_line_106 | NAYY 4x150 SE | 104 | 123 | 0.02594 | 0.208 | 0.08 | 261 | 0 | 0.27 | 1 | 1 | cs | TRUE
107 | LV_3891-6_0_6_line_107 | NAYY 4x150 SE | 105 | 106 | 0.0014507 | 0.208 | 0.08 | 261 | 0 | 0.27 | 1 | 1 | cs | TRUE
108 | LV_3891-6_0_6_line_108 | NAYY 4x150 SE | 106 | 107 | 0.064506 | 0.208 | 0.08 | 261 | 0 | 0.27 | 1 | 1 | cs | TRUE
109 | LV_3891-6_0_6_line_109 | NAYY 4x150 SE | 107 | 108 | 0.12564 | 0.208 | 0.08 | 261 | 0 | 0.27 | 1 | 1 | cs | TRUE
110 | LV_3891-6_0_6_line_110 | NAYY 4x150 SE | 108 | 109 | 0.1353 | 0.208 | 0.08 | 261 | 0 | 0.27 | 1 | 1 | cs | TRUE
111 | LV_3891-6_0_6_line_111 | NAYY 4x150 SE | 108 | 110 | 0.12267 | 0.208 | 0.08 | 261 | 0 | 0.27 | 1 | 1 | cs | TRUE
112 | LV_3891-6_0_6_line_112 | NAYY 4x150 SE | 109 | 111 | 0.087923 | 0.208 | 0.08 | 261 | 0 | 0.27 | 1 | 1 | cs | TRUE
113 | LV_3891-6_0_6_line_113 | NAYY 4x150 SE | 110 | 126 | 0.064375 | 0.208 | 0.08 | 261 | 0 | 0.27 | 1 | 1 | cs | TRUE
114 | LV_3891-6_0_6_line_114 | NAYY 4x150 SE | 111 | 127 | 0.060704 | 0.208 | 0.08 | 261 | 0 | 0.27 | 1 | 1 | cs | TRUE
115 | LV_3891-6_0_6_line_115 | NAYY 4x150 SE | 112 | 113 | 0.0068564 | 0.208 | 0.08 | 261 | 0 | 0.27 | 1 | 1 | cs | TRUE
116 | LV_3891-6_0_6_line_116 | NAYY 4x150 SE | 112 | 114 | 0.14611 | 0.208 | 0.08 | 261 | 0 | 0.27 | 1 | 1 | cs | TRUE
117 | LV_3891-6_0_6_line_117 | NAYY 4x150 SE | 113 | 115 | 0.028717 | 0.208 | 0.08 | 261 | 0 | 0.27 | 1 | 1 | cs | TRUE
118 | LV_3891-6_0_6_line_118 | NAYY 4x150 SE | 114 | 116 | 0.11528 | 0.208 | 0.08 | 261 | 0 | 0.27 | 1 | 1 | cs | TRUE
119 | LV_3891-6_0_6_line_119 | NAYY 4x150 SE | 115 | 117 | 0.012078 | 0.208 | 0.08 | 261 | 0 | 0.27 | 1 | 1 | cs | TRUE
120 | LV_3891-6_0_6_line_120 | NAYY 4x150 SE | 115 | 118 | 0.0077579 | 0.208 | 0.08 | 261 | 0 | 0.27 | 1 | 1 | cs | TRUE
121 | LV_3891-6_0_6_line_121 | NAYY 4x150 SE | 117 | 119 | 0.0046524 | 0.208 | 0.08 | 261 | 0 | 0.27 | 1 | 1 | cs | TRUE
122 | LV_3891-6_0_6_line_122 | NAYY 4x150 SE | 118 | 120 | 0.011921 | 0.208 | 0.08 | 261 | 0 | 0.27 | 1 | 1 | cs | TRUE
123 | LV_3891-6_0_6_line_123 | NAYY 4x150 SE | 119 | 121 | 0.0016 | 0.208 | 0.08 | 261 | 0 | 0.27 | 1 | 1 | cs | TRUE
124 | LV_3891-6_0_6_line_124 | NAYY 4x150 SE | 120 | 122 | 0.026104 | 0.208 | 0.08 | 261 | 0 | 0.27 | 1 | 1 | cs | TRUE
125 | LV_3891-6_0_6_line_125 | NAYY 4x150 SE | 121 | 123 | 0.00089878 | 0.208 | 0.08 | 261 | 0 | 0.27 | 1 | 1 | cs | TRUE
126 | LV_3891-6_0_6_line_126 | NAYY 4x150 SE | 122 | 124 | 0.01776 | 0.208 | 0.08 | 261 | 0 | 0.27 | 1 | 1 | cs | TRUE
127 | LV_3891-6_0_6_line_127 | NAYY 4x150 SE | 124 | 125 | 0.032871 | 0.208 | 0.08 | 261 | 0 | 0.27 | 1 | 1 | cs | TRUE
128 | LV_3891-6_0_6_line_128 | NAYY 4x150 SE | 127 | 129 | 0.28831 | 0.208 | 0.08 | 261 | 0 | 0.27 | 1 | 2 | cs | TRUE
129 | LV_3891-6_0_6_line_129 | NAYY 4x150 SE | 129 | 131 | 0.1029 | 0.208 | 0.08 | 261 | 0 | 0.27 | 1 | 3 | cs | TRUE
130 | LV_3891-6_0_6_line_130 | NAYY 4x150 SE | 130 | 132 | 0.12114 | 0.208 | 0.08 | 261 | 0 | 0.27 | 1 | 3 | cs | TRUE
131 | LV_3891-6_0_6_line_131 | NAYY 4x150 SE | 131 | 132 | 0.069094 | 0.208 | 0.08 | 261 | 0 | 0.27 | 1 | 3 | cs | TRUE
132 | LV_3891-6_0_6_line_132 | NAYY 4x150 SE | 131 | 133 | 0.10393 | 0.208 | 0.08 | 261 | 0 | 0.27 | 1 | 1 | cs | TRUE

## trafo
| name | std_type | hv_bus | lv_bus | sn_mva | vn_hv_kv | vn_lv_kv | vk_percent | vkr_percent | pfe_kw | i0_percent | shift_degree | tap_side | tap_neutral | tap_min | tap_max | tap_step_percent | tap_step_degree | tap_pos | tap_phase_shifter | parallel | df | in_service
0 | LV_3891-6_0_6_trafo_38 | 0.25 MVA 20/0.4 kV | 134 | 50 | 0.25 | 20 | 0.4 | 6 | 1.44 | 0.8 | 0.32 | 150 | hv | 0 | -2 | 2 | 2.5 | 0 | 0 | FALSE | 1 | 1 | TRUE

## line_geodata
| x0 | y0 | x1 | y1 | x2 | y2 | x3 | y3 | x4 | y4 | x5 | y5 | x6 | y6 | x7 | y7 | x8 | y8 | x9 | y9 | x10 | y10 | x11 | y11 | x12 | y12 | x13 | y13 | x14 | y14 | x15 | y15 | x16 | y16 | x17 | y17 | x18 | y18 | x19 | y19 | x20 | y20 | x21 | y21 | x22 | y22 | x23 | y23 | x24 | y24 | x25 | y25 | x26 | y26 | x27 | y27 | x28 | y28 | x29 | y29 | x30 | y30 | x31 | y31
0 | 2775924.5131 | 1202041.1516 | 2775923.0315 | 1202036.0942
1 | 2775927.6359 | 1202097.7722 | 2775928.4099 | 1202054.453 | 2775924.5131 | 1202041.1516
2 | 2775923.439 | 1202013.2928 | 2775921.5957 | 1202016.371 | 2775920.2853 | 1202026.7202 | 2775923.0315 | 1202036.0942
3 | 2775927.6359 | 1202097.7722 | 2775929.968 | 1202100.3099 | 2775932.7505 | 1202102.2938 | 2775936.7606 | 1202103.7132 | 2775942.8291 | 1202105.071 | 2775948.5658 | 1202105.7962 | 2775952.6952 | 1202105.4953 | 2775955.3656 | 1202104.5619 | 2775957.5517 | 1202103.5253 | 2775960.2155 | 1202101.524 | 2775962.3959 | 1202099.3861 | 2775985.023 | 1202071.5366 | 2775988.2533 | 1202069.185 | 2775991.5101 | 1202068.5136 | 2775994.9423 | 1202068.8706 | 2775998.9016 | 1202070.7223 | 2776002.2223 | 1202073.5674 | 2776011.2686 | 1202083.1987 | 2776024.9621 | 1202094.602 | 2776042.4342 | 1202105.7164 | 2776046.5336 | 1202106.9495 | 2776050.4482 | 1202107.4764 | 2776055.0485 | 1202106.4443 | 2776069.5188 | 1202099.8155
4 | 2775927.205 | 1202007.0041 | 2775923.439 | 1202013.2928
5 | 2776167.7688 | 1202050.3454 | 2776162.6696 | 1202050.1949 | 2776155.609 | 1202054.0683 | 2776118.3551 | 1202056.428 | 2776111.7096 | 1202058.3674 | 2776107.3027 | 1202060.5841 | 2776103.4474 | 1202063.9849 | 2776100.9179 | 1202067.625 | 2776099.3559 | 1202073.5847 | 2776098.1405 | 1202078.8985 | 2776096.6792 | 1202081.9584 | 2776092.8046 | 1202086.0148 | 2776085.8178 | 1202091.0027 | 2776075.0069 | 1202097.3013 | 2776069.5188 | 1202099.8155
6 | 2776069.5188 | 1202099.8155 | 2776014.5072 | 1202319.501
7 | 2775846.5413 | 1201515.2211 | 2775822.8072 | 1201546.731 | 2775788.0072 | 1201604.5743 | 2775786.5516 | 1201609.9207
8 | 2775786.5516 | 1201609.9207 | 2775549.5122 | 1201461.6587
9 | 2775786.5516 | 1201609.9207 | 2775837.6503 | 1201859.9576
10 | 2775846.5413 | 1201515.2211 | 2775863.5982 | 1201490.3323 | 2775887.4893 | 1201459.1941 | 2775896.59 | 1201447.6286 | 2775906.1868 | 1201437.3233 | 2775917.1829 | 1201428.6497 | 2775926.7675 | 1201424.299
11 | 2775549.5122 | 1201461.6587 | 2775528.9506 | 1201466.1479 | 2775510.3131 | 1201467.6353 | 2775484.8702 | 1201478.2984 | 2775461.6189 | 1201490.85 | 2775450.0187 | 1201493.4119 | 2775441.3654 | 1201493.9362 | 2775436.6799 | 1201497.8159
12 | 2775881.0781 | 1201901.745 | 2775837.6503 | 1201859.9576
13 | 2775927.205 | 1202007.0041 | 2775928.1003 | 1202005.509
14 | 2776167.7688 | 1202050.3454 | 2776176.5502 | 1202050.6045 | 2776191.413 | 1202045.3488 | 2776202.4292 | 1202029.7807 | 2776236.6658 | 1201979.4749 | 2776292.0217 | 1201903.7231 | 2776330.8875 | 1201864.9629
15 | 2775907.8318 | 1201927.9962 | 2775930.9917 | 1201949.2715 | 2775938.9016 | 1201959.2251 | 2775941.5659 | 1201967.545 | 2775942.8346 | 1201975.668 | 2775941.0861 | 1201983.8244 | 2775928.1003 | 1202005.509
16 | 2775926.7675 | 1201424.299 | 2776098.4572 | 1201581.811
17 | 2776137.6718 | 1201543.1664 | 2776137.6718 | 1201543.1664 | 2776130.9933 | 1201550.0762 | 2776118.3448 | 1201562.8603 | 2776106.1038 | 1201575.0002 | 2776099.1898 | 1201581.1135 | 2776098.4572 | 1201581.811
18 | 2776137.6718 | 1201543.1664 | 2776336.4952 | 1201336.6097
19 | 2775881.0781 | 1201901.745 | 2775898.0573 | 1201919.0171 | 2775907.8318 | 1201927.9962
20 | 2776437.2794 | 1201270.2732 | 2776434.5902 | 1201274.9205 | 2776394.2917 | 1201300.489 | 2776367.6224 | 1201318.03 | 2776336.9524 | 1201336.3984 | 2776336.4952 | 1201336.6097
21 | 2776461.5664 | 1201191.0801 | 2776459.2458 | 1201194.5927 | 2776455.4453 | 1201203.845 | 2776449.0369 | 1201228.9135 | 2776441.6214 | 1201242.9526 | 2776436.2025 | 1201255.4158 | 2776435.6841 | 1201265.9997 | 2776437.2794 | 1201270.2732
22 | 2776461.5664 | 1201191.0801 | 2776456.7766 | 1201190.5047 | 2776452.1641 | 1201185.219 | 2776450.0881 | 1201172.7233 | 2776453.1377 | 1201146.8359
23 | 2776453.1377 | 1201146.8359 | 2776588.0449 | 1200956.3881
24 | 2776352.0712 | 1200854.3232 | 2776588.0449 | 1200956.3881
25 | 2776352.7722 | 1200794.3286 | 2776360.5522 | 1200806.3921 | 2776355.0333 | 1200834.1005 | 2776352.0712 | 1200854.3232
26 | 2776352.7722 | 1200794.3286 | 2776348.278 | 1200781.4323
27 | 2775436.6799 | 1201497.8159 | 2774897.0686 | 1201455.752
28 | 2775533.4943 | 1201153.813 | 2775436.6799 | 1201497.8159
29 | 2775945.1452 | 1201090.5791 | 2775937.9315 | 1201074.5401 | 2775929.0969 | 1201060.7667
30 | 2775945.1452 | 1201090.5791 | 2775956.279 | 1201086.3033
31 | 2775929.0969 | 1201060.7667 | 2775904.1395 | 1201025.3867 | 2775892.3403 | 1201014.4956 | 2775872.0915 | 1201006.4919 | 2775843.706 | 1201000.8401 | 2775826.3008 | 1200990.1733 | 2775809.4983 | 1200968.8695 | 2775801.6683 | 1200962.0993 | 2775797.8588 | 1200960.3678
32 | 2775797.8588 | 1200960.3678 | 2775790.2344 | 1200956.9024 | 2775747.5306 | 1200946.2028 | 2775727.7325 | 1200937.0063
33 | 2775708.1131 | 1200927.8928 | 2775727.7325 | 1200937.0063
34 | 2775708.1131 | 1200927.8928 | 2775533.4943 | 1201153.813
35 | 2776318.6441 | 1200673.7938 | 2776353.2194 | 1200719.6027 | 2776345.6759 | 1200756.5381 | 2776343.6984 | 1200768.2912 | 2776348.278 | 1200781.4323
36 | 2776258.786 | 1200610.0666 | 2776313.9594 | 1200667.5829 | 2776318.6441 | 1200673.7938
37 | 2776155.7525 | 1200646.0193 | 2776170.52 | 1200626.2911 | 2776247.1728 | 1200612.482 | 2776258.786 | 1200610.0666
38 | 2776258.786 | 1200610.0666 | 2776268.3351 | 1200605.0544 | 2776284.3732 | 1200601.6575 | 2776297.0137 | 1200602.6424 | 2776301.982 | 1200600.5425 | 2776309.0362 | 1200593.3325 | 2776311.9417 | 1200592.8392
39 | 2776155.7525 | 1200646.0193 | 2776165.5716 | 1200644.0363
40 | 2776155.7525 | 1200646.0193 | 2776145.0767 | 1200648.1773
41 | 2776311.9417 | 1200592.8392 | 2776325.1343 | 1200594.6723
42 | 2776188.7777 | 1200506.8692 | 2776201.876 | 1200499.3147 | 2776211.3535 | 1200496.7361
43 | 2776128.4639 | 1200486.6387 | 2776127.0128 | 1200492.7018 | 2776128.1275 | 1200498.5625 | 2776135.9034 | 1200505.1091 | 2776155.7939 | 1200506.1964 | 2776182.9714 | 1200506.3865 | 2776188.7777 | 1200506.8692
44 | 2776128.4639 | 1200486.6387 | 2776144.8936 | 1200483.6644 | 2776172.0823 | 1200469.4221
45 | 2776128.4639 | 1200486.6387 | 2776122.4872 | 1200485.2168
46 | 2776129.4951 | 1200651.3268 | 2776145.0767 | 1200648.1773
47 | 2776065.8495 | 1200734.673 | 2776063.577 | 1200733.3656 | 2776043.7461 | 1200719.9463 | 2776041.0539 | 1200714.3616 | 2776043.334 | 1200709.6353 | 2776056.8289 | 1200698.9447 | 2776059.5116 | 1200696.8365
48 | 2776076.535 | 1200679.6509 | 2776074.8213 | 1200684.8054 | 2776059.5116 | 1200696.8365
49 | 2776076.535 | 1200679.6509 | 2776093.8652 | 1200675.9171
50 | 2776076.535 | 1200679.6509 | 2776071.1729 | 1200676.768 | 2776066.5312 | 1200671.4149 | 2776059.9976 | 1200657.3644 | 2776052.3732 | 1200652.6575 | 2776047.7037 | 1200652.2279
51 | 2776113.9325 | 1200657.7316 | 2776110.9525 | 1200672.2356 | 2776093.8652 | 1200675.9171
52 | 2776047.7037 | 1200652.2279 | 2776032.809 | 1200650.8573 | 2776025.8785 | 1200646.9049 | 2776024.1428 | 1200636.2657 | 2776029.6838 | 1200628.6883
53 | 2776113.9325 | 1200657.7316 | 2776113.9325 | 1200657.7316 | 2776121.3254 | 1200652.9782
54 | 2776055.3355 | 1200622.5614 | 2776055.1926 | 1200622.9229 | 2776047.9002 | 1200624.0092 | 2776029.6838 | 1200628.6883 | 2776029.6838 | 1200628.6883
55 | 2776121.3254 | 1200652.9782 | 2776121.3254 | 1200652.9782 | 2776129.4951 | 1200651.3268
56 | 2776055.3355 | 1200622.5614 | 2776057.0697 | 1200618.1736 | 2776055.6923 | 1200614.2001
57 | 2776052.7464 | 1200612.655 | 2776055.4688 | 1200613.5553 | 2776055.6923 | 1200614.2001
58 | 2776052.7464 | 1200612.655 | 2776043.3216 | 1200609.5381 | 2776028.3911 | 1200592.2664
59 | 2776017.8254 | 1200584.4512 | 2776026.3328 | 1200589.8854 | 2776028.3911 | 1200592.2664
60 | 2776017.8254 | 1200584.4512 | 2776003.627 | 1200575.3817
61 | 2775992.2346 | 1200568.1046 | 2776003.627 | 1200575.3817
62 | 2775976.9085 | 1200491.7685 | 2775983.4786 | 1200518.5545 | 2775989.2331 | 1200559.052 | 2775992.2346 | 1200568.1046
63 | 2775976.9085 | 1200491.7685 | 2776000.1007 | 1200477.8059
64 | 2775976.9085 | 1200491.7685 | 2775933.0987 | 1200504.2798 | 2775916.4212 | 1200500.6745
65 | 2776042.5039 | 1200462.9175 | 2776016.6049 | 1200467.8698 | 2776000.1007 | 1200477.8059
66 | 2775873.2544 | 1200491.3429 | 2775916.4212 | 1200500.6745
67 | 2776042.5039 | 1200462.9175 | 2776051.7802 | 1200461.1437 | 2776063.8066 | 1200465.8578
68 | 2776042.5039 | 1200462.9175 | 2776025.3687 | 1200316.337
69 | 2775873.2544 | 1200491.3429 | 2775852.46 | 1200486.8476
70 | 2776085.0396 | 1200474.1805 | 2776063.8066 | 1200465.8578
71 | 2776025.3687 | 1200316.337 | 2776015.514 | 1200309.9962 | 2776015.3282 | 1200309.891
72 | 2775852.46 | 1200486.8476 | 2775849.5295 | 1200486.2141
73 | 2776085.0396 | 1200474.1805 | 2776122.4872 | 1200485.2168
74 | 2776085.0396 | 1200474.1805 | 2776084.4983 | 1200486.2624
75 | 2776015.3282 | 1200309.891 | 2776009.3616 | 1200306.5117 | 2776003.618 | 1200303.6236
76 | 2775991.0481 | 1200296.8742 | 2775994.324 | 1200298.9505 | 2776003.618 | 1200303.6236
77 | 2776034.4393 | 1200280.2693 | 2776000.6513 | 1200289.2607 | 2775996.3242 | 1200291.0573 | 2775993.5568 | 1200293.4448 | 2775991.0481 | 1200296.8742
78 | 2775991.0481 | 1200296.8742 | 2775988.4454 | 1200294.7066 | 2775988.4454 | 1200294.7066
79 | 2775988.2871 | 1200294.4667 | 2775988.4454 | 1200294.7066
80 | 2775988.2871 | 1200294.4667 | 2775987.0378 | 1200292.5742
81 | 2776130.6709 | 1200216.7983 | 2776116.0843 | 1200220.5499 | 2776076.2854 | 1200247.0808 | 2776057.4775 | 1200254.4673 | 2776028.8274 | 1200262.5869 | 2776009.778 | 1200271.1898 | 2775989.413 | 1200283.591 | 2775987.4762 | 1200285.7138 | 2775986.5562 | 1200287.9778 | 2775986.3289 | 1200290.2622 | 2775987.0378 | 1200292.5742
82 | 2776130.6709 | 1200216.7983 | 2776128.0783 | 1200223.3283 | 2776133.9382 | 1200235.3431
83 | 2775849.4513 | 1200486.211 | 2775849.5295 | 1200486.2141 | 2775849.5295 | 1200486.2141
84 | 2776200.1975 | 1200457.3925 | 2776173.5558 | 1200468.6502 | 2776172.0823 | 1200469.4221
85 | 2776115.912 | 1200462.7569 | 2776116.9648 | 1200475.6225 | 2776122.4872 | 1200485.2168
86 | 2776084.4983 | 1200486.2624 | 2776083.7471 | 1200503.0259 | 2776088.2995 | 1200508.0538
87 | 2776106.0653 | 1200509.0399 | 2776088.2995 | 1200508.0538 | 2776088.2995 | 1200508.0538
88 | 2776200.1975 | 1200457.3925 | 2776206.4981 | 1200454.73 | 2776218.0065 | 1200451.4191
89 | 2776219.9524 | 1200450.8593 | 2776218.0065 | 1200451.4191
90 | 2776219.9524 | 1200450.8593 | 2776258.784 | 1200439.6876
91 | 2776306.5274 | 1200425.9519 | 2776258.784 | 1200439.6876
92 | 2776306.5274 | 1200425.9519 | 2776308.7473 | 1200425.3391 | 2776322.3781 | 1200421.9071
93 | 2776306.5274 | 1200425.9519 | 2776298.7412 | 1200423.1084 | 2776294.0422 | 1200421.5947
94 | 2776348.7133 | 1200415.2194 | 2776332.3503 | 1200419.3962 | 2776322.3781 | 1200421.9071
95 | 2776294.0422 | 1200421.5947 | 2776285.1719 | 1200418.7373 | 2776281.8013 | 1200417.0362 | 2776278.946 | 1200415.1724 | 2776273.9585 | 1200410.3159
96 | 2776370.2017 | 1200409.7342 | 2776348.7133 | 1200415.2194
97 | 2776266.1809 | 1200406.0093 | 2776269.3722 | 1200406.8153 | 2776271.5254 | 1200407.9466 | 2776273.9585 | 1200410.3159
98 | 2776445.3778 | 1200390.7507 | 2776440.7751 | 1200391.7024 | 2776426.9825 | 1200394.8873 | 2776382.5321 | 1200406.5867 | 2776370.2017 | 1200409.7342
99 | 2776370.2017 | 1200409.7342 | 2776328.1987 | 1200228.9082
100 | 2776328.1987 | 1200228.9082 | 2776355.362 | 1200240.7689 | 2776360.2722 | 1200242.1929 | 2776366.676 | 1200243.0939 | 2776369.9264 | 1200243.1899 | 2776372.6221 | 1200242.9803 | 2776374.8103 | 1200242.1552 | 2776376.3106 | 1200240.8871 | 2776377.2309 | 1200239.1348 | 2776377.8519 | 1200236.9399 | 2776377.6164 | 1200234.8531 | 2776377.0465 | 1200232.4785 | 2776375.7672 | 1200229.1041 | 2776373.516 | 1200225.3563 | 2776369.4113 | 1200219.8743 | 2776355.3094 | 1200205.144 | 2776352.5721 | 1200201.86 | 2776337.7926 | 1200179.6247 | 2776323.7832 | 1200162.2724 | 2776309.1991 | 1200146.3157 | 2776307.8262 | 1200143.528 | 2776306.9337 | 1200140.4654 | 2776307.0887 | 1200138.0565 | 2776308.1955 | 1200135.9205 | 2776310.2409 | 1200134.2569 | 2776313.064 | 1200132.8277 | 2776317.4394 | 1200131.4666 | 2776322.9257 | 1200130.4163 | 2776330.8478 | 1200129.9607 | 2776342.5359 | 1200130.4615 | 2776358.6008 | 1200131.3586 | 2776376.5447 | 1200131.5324
101 | 2776134.4294 | 1200236.3502 | 2776133.9382 | 1200235.3431
102 | 2775847.2779 | 1200486.1248 | 2775849.4513 | 1200486.211
103 | 2775839.9134 | 1200485.8326 | 2775847.2779 | 1200486.1248
104 | 2775839.9134 | 1200485.8326 | 2775826.0119 | 1200485.281
105 | 2775826.0119 | 1200485.281 | 2775815.8338 | 1200484.8771
106 | 2775790.1475 | 1200488.4932 | 2775815.8338 | 1200484.8771 | 2775815.8338 | 1200484.8771
107 | 2775355.8396 | 1200594.1247 | 2775354.399 | 1200593.9542
108 | 2775355.8396 | 1200594.1247 | 2775319.8048 | 1200600.863 | 2775303.5956 | 1200605.9591 | 2775296.3286 | 1200614.2317
109 | 2775307.747 | 1200739.3539 | 2775296.3286 | 1200614.2317
110 | 2775307.747 | 1200739.3539 | 2775277.0325 | 1200804.1599 | 2775255.7871 | 1200864.0909
111 | 2775307.747 | 1200739.3539 | 2775322.5524 | 1200743.1362 | 2775347.8024 | 1200736.2815 | 2775377.9918 | 1200745.1536 | 2775420.4168 | 1200764.3727 | 2775422.8022 | 1200766.4869
112 | 2775213.613 | 1200940.627 | 2775218.8028 | 1200933.5883 | 2775246.733 | 1200889.6316 | 2775255.7871 | 1200864.0909
113 | 2775422.8022 | 1200766.4869 | 2775449.8934 | 1200790.4965 | 2775468.7863 | 1200811.3994
114 | 2775213.613 | 1200940.627 | 2775185.2593 | 1200979.0822 | 2775173.428 | 1200984.2881
115 | 2775737.6593 | 1200504.0819 | 2775744.1435 | 1200501.8535
116 | 2775599.4784 | 1200551.5701 | 2775737.6593 | 1200504.0819
117 | 2775771.5709 | 1200493.3835 | 2775756.1911 | 1200497.7132 | 2775744.1435 | 1200501.8535
118 | 2775599.4784 | 1200551.5701 | 2775539.9497 | 1200541.1336 | 2775524.2485 | 1200541.8954 | 2775521.5805 | 1200540.3934 | 2775521.4197 | 1200526.9424 | 2775518.2744 | 1200520.9442 | 2775513.4736 | 1200519.1682 | 2775502.9585 | 1200522.3292
119 | 2775771.5709 | 1200493.3835 | 2775783.1954 | 1200490.1046
120 | 2775771.5709 | 1200493.3835 | 2775763.8197 | 1200493.0633
121 | 2775783.1954 | 1200490.1046 | 2775787.6731 | 1200488.8416 | 2775787.6731 | 1200488.8416
122 | 2775751.9085 | 1200492.5712 | 2775751.9085 | 1200492.5712 | 2775763.8197 | 1200493.0633
123 | 2775789.2575 | 1200488.6185 | 2775787.6731 | 1200488.8416
124 | 2775725.9169 | 1200494.2062 | 2775732.4834 | 1200493.0115 | 2775751.9085 | 1200492.5712
125 | 2775789.2575 | 1200488.6185 | 2775790.1475 | 1200488.4932
126 | 2775708.9335 | 1200498.0563 | 2775712.6994 | 1200498.4018 | 2775719.1175 | 1200495.4432 | 2775725.9169 | 1200494.2062
127 | 2775708.9335 | 1200498.0563 | 2775695.3835 | 1200496.8134 | 2775676.1194 | 1200496.812
128 | 2775173.428 | 1200984.2881 | 2774959.1467 | 1201177.1802
129 | 2774920.6737 | 1201272.4147 | 2774923.0657 | 1201261.2295 | 2774948.2276 | 1201202.6986 | 2774959.1467 | 1201177.1802
130 | 2774893.483 | 1201335.1665 | 2774889.5441 | 1201376.3259 | 2774896.378 | 1201451.9543 | 2774897.0686 | 1201455.752
131 | 2774920.6737 | 1201272.4147 | 2774896.0191 | 1201318.849 | 2774893.8034 | 1201331.8188 | 2774893.483 | 1201335.1665
132 | 2774958.0819 | 1201368.38 | 2774937.4168 | 1201320.5178 | 2774923.4595 | 1201294.8512 | 2774920.6737 | 1201272.4147

## bus_geodata
| x | y | coords
0 | 2775924.5131 | 1202041.1516
1 | 2775923.0315 | 1202036.0942
2 | 2775927.6359 | 1202097.7722
3 | 2775923.439 | 1202013.2928
4 | 2776069.5188 | 1202099.8155
5 | 2775786.5516 | 1201609.9207
6 | 2775846.5413 | 1201515.2211
7 | 2775549.5122 | 1201461.6587
8 | 2775837.6503 | 1201859.9576
9 | 2775927.205 | 1202007.0041
10 | 2776167.7688 | 1202050.3454
11 | 2776014.5072 | 1202319.501
12 | 2775928.1003 | 1202005.509
13 | 2776330.8875 | 1201864.9629
14 | 2776098.4572 | 1201581.811
15 | 2775926.7675 | 1201424.299
16 | 2776137.6718 | 1201543.1664
17 | 2775907.8318 | 1201927.9962
18 | 2776336.4952 | 1201336.6097
19 | 2776437.2794 | 1201270.2732
20 | 2776461.5664 | 1201191.0801
21 | 2776453.1377 | 1201146.8359
22 | 2776588.0449 | 1200956.3881
23 | 2776352.0712 | 1200854.3232
24 | 2776352.7722 | 1200794.3286
25 | 2775881.0781 | 1201901.745
26 | 2775436.6799 | 1201497.8159
27 | 2775945.1452 | 1201090.5791
28 | 2775929.0969 | 1201060.7667
29 | 2775956.279 | 1201086.3033
30 | 2775797.8588 | 1200960.3678
31 | 2775727.7325 | 1200937.0063
32 | 2775708.1131 | 1200927.8928
33 | 2776348.278 | 1200781.4323
34 | 2776318.6441 | 1200673.7938
35 | 2776258.786 | 1200610.0666
36 | 2776155.7524 | 1200646.0193
37 | 2776311.9417 | 1200592.8392
38 | 2776188.7777 | 1200506.8692
39 | 2776211.3535 | 1200496.7361
40 | 2776128.4639 | 1200486.6387
41 | 2776165.5716 | 1200644.0363
42 | 2776145.0767 | 1200648.1773
43 | 2776325.1343 | 1200594.6723
44 | 2776065.8495 | 1200734.673
45 | 2776059.5116 | 1200696.8365
46 | 2776076.535 | 1200679.6509
47 | 2776093.8652 | 1200675.9171
48 | 2776047.7037 | 1200652.2279
49 | 2776113.9325 | 1200657.7316
50 | 2776029.6838 | 1200628.6883
51 | 2776121.3254 | 1200652.9782
52 | 2776055.3355 | 1200622.5614
53 | 2776055.6923 | 1200614.2001
54 | 2776052.7464 | 1200612.655
55 | 2776028.3911 | 1200592.2664
56 | 2776129.4951 | 1200651.3268
57 | 2776017.8254 | 1200584.4512
58 | 2776003.627 | 1200575.3817
59 | 2775992.2346 | 1200568.1046
60 | 2775976.9085 | 1200491.7685
61 | 2776000.1007 | 1200477.8059
62 | 2775916.4212 | 1200500.6745
63 | 2776042.5039 | 1200462.9175
64 | 2775873.2544 | 1200491.3429
65 | 2776063.8066 | 1200465.8578
66 | 2776025.3687 | 1200316.337
67 | 2775852.4601 | 1200486.8476
68 | 2776085.0396 | 1200474.1805
69 | 2776015.3282 | 1200309.891
70 | 2776003.618 | 1200303.6236
71 | 2775991.0481 | 1200296.8742
72 | 2776034.4393 | 1200280.2693
73 | 2775988.4454 | 1200294.7066
74 | 2775988.2871 | 1200294.4667
75 | 2775987.0379 | 1200292.5742
76 | 2776130.6709 | 1200216.7983
77 | 2775849.5295 | 1200486.2141
78 | 2776172.0823 | 1200469.4221
79 | 2776122.4872 | 1200485.2168
80 | 2776084.4983 | 1200486.2624
81 | 2776088.2995 | 1200508.0538
82 | 2776106.0653 | 1200509.0399
83 | 2776115.912 | 1200462.7569
84 | 2776200.1975 | 1200457.3925
85 | 2776219.9524 | 1200450.8593
86 | 2776218.0065 | 1200451.4191
87 | 2776258.784 | 1200439.6876
88 | 2776306.5274 | 1200425.9519
89 | 2776322.3781 | 1200421.9071
90 | 2776294.0422 | 1200421.5947
91 | 2776348.7133 | 1200415.2194
92 | 2776273.9585 | 1200410.3159
93 | 2776370.2017 | 1200409.7342
94 | 2776266.1809 | 1200406.0093
95 | 2776445.3778 | 1200390.7507
96 | 2776328.1987 | 1200228.9082
97 | 2776376.5447 | 1200131.5324
98 | 2776133.9382 | 1200235.3431
99 | 2776134.4294 | 1200236.3502
100 | 2775849.4513 | 1200486.211
101 | 2775847.2779 | 1200486.1248
102 | 2775839.9134 | 1200485.8326
103 | 2775826.0119 | 1200485.281
104 | 2775815.8338 | 1200484.8771
105 | 2775354.399 | 1200593.9542
106 | 2775355.8396 | 1200594.1247
107 | 2775296.3286 | 1200614.2317
108 | 2775307.747 | 1200739.3539
109 | 2775255.7871 | 1200864.0909
110 | 2775422.8022 | 1200766.4869
111 | 2775213.613 | 1200940.627
112 | 2775737.6593 | 1200504.0819
113 | 2775744.1435 | 1200501.8535
114 | 2775599.4784 | 1200551.5701
115 | 2775771.5709 | 1200493.3835
116 | 2775502.9585 | 1200522.3292
117 | 2775783.1954 | 1200490.1046
118 | 2775763.8197 | 1200493.0633
119 | 2775787.6731 | 1200488.8415
120 | 2775751.9085 | 1200492.5712
121 | 2775789.2575 | 1200488.6185
122 | 2775725.9169 | 1200494.2062
123 | 2775790.1475 | 1200488.4932
124 | 2775708.9335 | 1200498.0563
125 | 2775676.1194 | 1200496.812
126 | 2775468.7863 | 1200811.3994
127 | 2775173.428 | 1200984.2881
128 | 2775533.4943 | 1201153.813
129 | 2774959.1467 | 1201177.1802
130 | 2774897.0686 | 1201455.752
131 | 2774920.6737 | 1201272.4147
132 | 2774893.483 | 1201335.1665
133 | 2774958.0819 | 1201368.38
134 | 2776076.535 | 1200679.6509

## line_std_types
| c_nf_per_km | r_ohm_per_km | x_ohm_per_km | max_i_ka | type | q_mm2 | alpha | voltage_rating
NAYY 4x50 SE | 210 | 0.642 | 0.083 | 0.142 | cs | 50 | 0.00403 | LV
NAYY 4x120 SE | 264 | 0.225 | 0.08 | 0.242 | cs | 120 | 0.00403 | LV
NAYY 4x150 SE | 261 | 0.208 | 0.08 | 0.27 | cs | 150 | 0.00403 | LV
NA2XS2Y 1x95 RM/25 12/20 kV | 216 | 0.313 | 0.132 | 0.252 | cs | 95 | 0.00403 | MV
NA2XS2Y 1x185 RM/25 12/20 kV | 273 | 0.161 | 0.117 | 0.362 | cs | 185 | 0.00403 | MV
NA2XS2Y 1x240 RM/25 12/20 kV | 304 | 0.122 | 0.112 | 0.421 | cs | 240 | 0.00403 | MV
NA2XS2Y 1x95 RM/25 6/10 kV | 315 | 0.313 | 0.123 | 0.249 | cs | 95 | 0.00403 | MV
NA2XS2Y 1x185 RM/25 6/10 kV | 406 | 0.161 | 0.11 | 0.358 | cs | 185 | 0.00403 | MV
NA2XS2Y 1x240 RM/25 6/10 kV | 456 | 0.122 | 0.105 | 0.416 | cs | 240 | 0.00403 | MV
NA2XS2Y 1x150 RM/25 12/20 kV | 250 | 0.206 | 0.116 | 0.319 | cs | 150 | 0.00403 | MV
NA2XS2Y 1x120 RM/25 12/20 kV | 230 | 0.253 | 0.119 | 0.283 | cs | 120 | 0.00403 | MV
NA2XS2Y 1x70 RM/25 12/20 kV | 190 | 0.443 | 0.132 | 0.22 | cs | 70 | 0.00403 | MV
NA2XS2Y 1x150 RM/25 6/10 kV | 360 | 0.206 | 0.11 | 0.315 | cs | 150 | 0.00403 | MV
NA2XS2Y 1x120 RM/25 6/10 kV | 340 | 0.253 | 0.113 | 0.28 | cs | 120 | 0.00403 | MV
NA2XS2Y 1x70 RM/25 6/10 kV | 280 | 0.443 | 0.123 | 0.217 | cs | 70 | 0.00403 | MV
N2XS(FL)2Y 1x120 RM/35 64/110 kV | 112 | 0.153 | 0.166 | 0.366 | cs | 120 | 0.00393 | HV
N2XS(FL)2Y 1x185 RM/35 64/110 kV | 125 | 0.099 | 0.156 | 0.457 | cs | 185 | 0.00393 | HV
N2XS(FL)2Y 1x240 RM/35 64/110 kV | 135 | 0.075 | 0.149 | 0.526 | cs | 240 | 0.00393 | HV
N2XS(FL)2Y 1x300 RM/35 64/110 kV | 144 | 0.06 | 0.144 | 0.588 | cs | 300 | 0.00393 | HV
15-AL1/3-ST1A 0.4 | 11 | 1.8769 | 0.35 | 0.105 | ol | 16 | 0.00403 | LV
24-AL1/4-ST1A 0.4 | 11.25 | 1.2012 | 0.335 | 0.14 | ol | 24 | 0.00403 | LV
48-AL1/8-ST1A 0.4 | 12.2 | 0.5939 | 0.3 | 0.21 | ol | 48 | 0.00403 | LV
94-AL1/15-ST1A 0.4 | 13.2 | 0.306 | 0.29 | 0.35 | ol | 94 | 0.00403 | LV
34-AL1/6-ST1A 10.0 | 9.7 | 0.8342 | 0.36 | 0.17 | ol | 34 | 0.00403 | MV
48-AL1/8-ST1A 10.0 | 10.1 | 0.5939 | 0.35 | 0.21 | ol | 48 | 0.00403 | MV
70-AL1/11-ST1A 10.0 | 10.4 | 0.4132 | 0.339 | 0.29 | ol | 70 | 0.00403 | MV
94-AL1/15-ST1A 10.0 | 10.75 | 0.306 | 0.33 | 0.35 | ol | 94 | 0.00403 | MV
122-AL1/20-ST1A 10.0 | 11.1 | 0.2376 | 0.323 | 0.41 | ol | 122 | 0.00403 | MV
149-AL1/24-ST1A 10.0 | 11.25 | 0.194 | 0.315 | 0.47 | ol | 149 | 0.00403 | MV
34-AL1/6-ST1A 20.0 | 9.15 | 0.8342 | 0.382 | 0.17 | ol | 34 | 0.00403 | MV
48-AL1/8-ST1A 20.0 | 9.5 | 0.5939 | 0.372 | 0.21 | ol | 48 | 0.00403 | MV
70-AL1/11-ST1A 20.0 | 9.7 | 0.4132 | 0.36 | 0.29 | ol | 70 | 0.00403 | MV
94-AL1/15-ST1A 20.0 | 10 | 0.306 | 0.35 | 0.35 | ol | 94 | 0.00403 | MV
122-AL1/20-ST1A 20.0 | 10.3 | 0.2376 | 0.344 | 0.41 | ol | 122 | 0.00403 | MV
149-AL1/24-ST1A 20.0 | 10.5 | 0.194 | 0.337 | 0.47 | ol | 149 | 0.00403 | MV
184-AL1/30-ST1A 20.0 | 10.75 | 0.1571 | 0.33 | 0.535 | ol | 184 | 0.00403 | MV
243-AL1/39-ST1A 20.0 | 11 | 0.1188 | 0.32 | 0.645 | ol | 243 | 0.00403 | MV
48-AL1/8-ST1A 110.0 | 8 | 0.5939 | 0.46 | 0.21 | ol | 48 | 0.00403 | HV
70-AL1/11-ST1A 110.0 | 8.4 | 0.4132 | 0.45 | 0.29 | ol | 70 | 0.00403 | HV
94-AL1/15-ST1A 110.0 | 8.65 | 0.306 | 0.44 | 0.35 | ol | 94 | 0.00403 | HV
122-AL1/20-ST1A 110.0 | 8.5 | 0.2376 | 0.43 | 0.41 | ol | 122 | 0.00403 | HV
149-AL1/24-ST1A 110.0 | 8.75 | 0.194 | 0.41 | 0.47 | ol | 149 | 0.00403 | HV
184-AL1/30-ST1A 110.0 | 8.8 | 0.1571 | 0.4 | 0.535 | ol | 184 | 0.00403 | HV
243-AL1/39-ST1A 110.0 | 9 | 0.1188 | 0.39 | 0.645 | ol | 243 | 0.00403 | HV
305-AL1/39-ST1A 110.0 | 9.2 | 0.0949 | 0.38 | 0.74 | ol | 305 | 0.00403 | HV
490-AL1/64-ST1A 110.0 | 9.75 | 0.059 | 0.37 | 0.96 | ol | 490 | 0.00403 | HV
679-AL1/86-ST1A 110.0 | 9.95 | 0.042 | 0.36 | 1.15 | ol | 679 | 0.00403 | HV
490-AL1/64-ST1A 220.0 | 10 | 0.059 | 0.285 | 0.96 | ol | 490 | 0.00403 | HV
679-AL1/86-ST1A 220.0 | 11.7 | 0.042 | 0.275 | 1.15 | ol | 679 | 0.00403 | HV
490-AL1/64-ST1A 380.0 | 11 | 0.059 | 0.253 | 0.96 | ol | 490 | 0.00403 | HV
679-AL1/86-ST1A 380.0 | 14.6 | 0.042 | 0.25 | 1.15 | ol | 679 | 0.00403 | HV

## trafo_std_types
| i0_percent | pfe_kw | vkr_percent | sn_mva | vn_lv_kv | vn_hv_kv | vk_percent | shift_degree | vector_group | tap_side | tap_neutral | tap_min | tap_max | tap_step_degree | tap_step_percent | tap_phase_shifter
160 MVA 380/110 kV | 0.06 | 60 | 0.25 | 160 | 110 | 380 | 12.2 | 0 | Yy0 | hv | 0 | -9 | 9 | 0 | 1.5 | FALSE
100 MVA 220/110 kV | 0.06 | 55 | 0.26 | 100 | 110 | 220 | 12 | 0 | Yy0 | hv | 0 | -9 | 9 | 0 | 1.5 | FALSE
63 MVA 110/20 kV | 0.04 | 22 | 0.32 | 63 | 20 | 110 | 18 | 150 | YNd5 | hv | 0 | -9 | 9 | 0 | 1.5 | FALSE
40 MVA 110/20 kV | 0.05 | 18 | 0.34 | 40 | 20 | 110 | 16.2 | 150 | YNd5 | hv | 0 | -9 | 9 | 0 | 1.5 | FALSE
25 MVA 110/20 kV | 0.07 | 14 | 0.41 | 25 | 20 | 110 | 12 | 150 | YNd5 | hv | 0 | -9 | 9 | 0 | 1.5 | FALSE
63 MVA 110/10 kV | 0.04 | 22 | 0.32 | 63 | 10 | 110 | 18 | 150 | YNd5 | hv | 0 | -9 | 9 | 0 | 1.5 | FALSE
40 MVA 110/10 kV | 0.05 | 18 | 0.34 | 40 | 10 | 110 | 16.2 | 150 | YNd5 | hv | 0 | -9 | 9 | 0 | 1.5 | FALSE
25 MVA 110/10 kV | 0.07 | 14 | 0.41 | 25 | 10 | 110 | 12 | 150 | YNd5 | hv | 0 | -9 | 9 | 0 | 1.5 | FALSE
0.25 MVA 20/0.4 kV | 0.32 | 0.8 | 1.44 | 0.25 | 0.4 | 20 | 6 | 150 | Yzn5 | hv | 0 | -2 | 2 | 0 | 2.5 | FALSE
0.4 MVA 20/0.4 kV | 0.3375 | 1.35 | 1.425 | 0.4 | 0.4 | 20 | 6 | 150 | Dyn5 | hv | 0 | -2 | 2 | 0 | 2.5 | FALSE
0.63 MVA 20/0.4 kV | 0.2619 | 1.65 | 1.206 | 0.63 | 0.4 | 20 | 6 | 150 | Dyn5 | hv | 0 | -2 | 2 | 0 | 2.5 | FALSE
0.25 MVA 10/0.4 kV | 0.24 | 0.6 | 1.2 | 0.25 | 0.4 | 10 | 4 | 150 | Dyn5 | hv | 0 | -2 | 2 | 0 | 2.5 | FALSE
0.4 MVA 10/0.4 kV | 0.2375 | 0.95 | 1.325 | 0.4 | 0.4 | 10 | 4 | 150 | Dyn5 | hv | 0 | -2 | 2 | 0 | 2.5 | FALSE
0.63 MVA 10/0.4 kV | 0.1873 | 1.18 | 1.0794 | 0.63 | 0.4 | 10 | 4 | 150 | Dyn5 | hv | 0 | -2 | 2 | 0 | 2.5 | FALSE

## trafo3w_std_types
| sn_hv_mva | sn_mv_mva | sn_lv_mva | vn_hv_kv | vn_mv_kv | vn_lv_kv | vk_hv_percent | vk_mv_percent | vk_lv_percent | vkr_hv_percent | vkr_mv_percent | vkr_lv_percent | pfe_kw | i0_percent | shift_mv_degree | shift_lv_degree | vector_group | tap_side | tap_neutral | tap_min | tap_max | tap_step_percent
63/25/38 MVA 110/20/10 kV | 63 | 25 | 38 | 110 | 20 | 10 | 10.4 | 10.4 | 10.4 | 0.28 | 0.32 | 0.35 | 35 | 0.89 | 0 | 0 | YN0yn0yn0 | hv | 0 | -10 | 10 | 1.2
63/25/38 MVA 110/10/10 kV | 63 | 25 | 38 | 110 | 10 | 10 | 10.4 | 10.4 | 10.4 | 0.28 | 0.32 | 0.35 | 35 | 0.89 | 0 | 0 | YN0yn0yn0 | hv | 0 | -10 | 10 | 1.2

## fuse_std_types
| fuse_type | i_rated_a | t_avg | t_min | t_total | x_avg | x_min | x_total
HV 100A | HV 100A | 100 | 0 | [10.0, 3.64, 0.854, 0.281, 0.1, 0.0531, 0.022, 0.01] | [10.0, 4.267, 1.21, 0.403, 0.1, 0.058, 0.022, 0.01] | 0 | [300.0, 350.0, 450.0, 550.0, 700.0, 850.0, 1200.0, 1752.0] | [600.0, 700.0, 900.0, 1150.0, 1665.0, 2000.0, 3000.0, 4313.0]
HV 10A | HV 10A | 10 | 0 | [10.0, 1675.0, 0.344, 0.156, 0.1, 0.0417, 0.0171, 0.01] | [10.0, 1.3, 0.3, 0.155, 0.1, 0.0555, 0.023, 0.01] | 0 | [30.0, 32.0, 35.0, 37.0, 39.0, 50.0, 70.0, 88.0] | [60.0, 70.0, 80.0, 87.0, 94.0, 110.0, 150.0, 216.0]
HV 125A | HV 125A | 125 | 0 | [10.0, 1.82, 0.344, 0.1, 0.0467, 0.0269, 0.01] | [10.0, 2.478, 0.426, 0.1, 0.0427, 0.0211, 0.01] | 0 | [375.0, 500.0, 700.0, 925.0, 1200.0, 1500.0, 2341.0] | [750.0, 1000.0, 1500.0, 2200.0, 3000.0, 4000.0, 5765.0]
HV 160A | HV 160A | 160 | 0 | [10.0, 4.15, 1.03, 0.198, 0.1, 0.051, 0.0172, 0.01] | [10.0, 2.3, 0.734, 0.274, 0.1, 0.046, 0.0177, 0.01] | 0 | [480.0, 550.0, 700.0, 1000.0, 1260.0, 1600.0, 2500.0, 3227.0] | [960.0, 1300.0, 1700.0, 2200.0, 2996.0, 4000.0, 6000.0, 7946.0]
HV 16A | HV 16A | 16 | 0 | [10.0, 0.352, 0.164, 0.1, 0.0649, 0.0342, 0.01] | [10.0, 2.34, 0.722, 0.181, 0.1, 0.055, 0.0296, 0.01] | 0 | [48.0, 60.0, 65.0, 71.0, 80.0, 100.0, 162.0] | [96.0, 110.0, 125.0, 150.0, 168.0, 200.0, 250.0, 398.0]
HV 200A | HV 200A | 200 | 0 | [10.0, 4.267, 1.21, 0.403, 0.1, 0.058, 0.022, 0.01] | [10.0, 3.73, 1.654, 0.328, 0.1, 0.0531, 0.019, 0.01] | 0 | [600.0, 700.0, 900.0, 1150.0, 1665.0, 2000.0, 3000.0, 4313.0] | [1200.0, 1500.0, 1800.0, 2700.0, 3960.0, 5000.0, 7500.0, 10620.0]
HV 20A | HV 20A | 20 | 0 | [10.0, 1.3, 0.3, 0.155, 0.1, 0.0555, 0.023, 0.01] | [10.0, 1.3, 0.161, 0.1, 0.0611, 0.0399, 0.0141, 0.01] | 0 | [60.0, 70.0, 80.0, 87.0, 94.0, 110.0, 150.0, 216.0] | [120.0, 150.0, 200.0, 223.0, 260.0, 300.0, 450.0, 532.0]
HV 25A | HV 25A | 25 | 0 | [10.0, 2.512, 0.833, 0.299, 0.1, 0.0372, 0.0223, 0.01] | [10.0, 3.125, 0.597, 0.198, 0.1, 0.0378, 0.022, 0.01] | 0 | [75.0, 82.0, 90.0, 100.0, 124.0, 170.0, 200.0, 289.0] | [150.0, 170.0, 210.0, 250.0, 294.0, 400.0, 500.0, 711.0]
HV 31.5A | HV 31.5A | 31.5 | 0 | [10.0, 2.34, 0.722, 0.181, 0.1, 0.055, 0.0296, 0.01] | [10.0, 2.84, 0.368, 0.164, 0.1, 0.0621, 0.0378, 0.0195, 0.01] | 0 | [95.0, 110.0, 125.0, 150.0, 165.0, 200.0, 250.0, 390.0] | [189.0, 220.0, 300.0, 350.0, 393.0, 450.0, 530.0, 700.0, 960.0]
HV 40A | HV 40A | 40 | 0 | [10.0, 1.3, 0.161, 0.1, 0.0611, 0.0399, 0.0141, 0.01] | [10.0, 2.05, 0.369, 0.198, 0.1, 0.051, 0.0298, 0.01] | 0 | [120.0, 150.0, 200.0, 223.0, 260.0, 300.0, 450.0, 532.0] | [240.0, 300.0, 400.0, 450.0, 530.0, 650.0, 800.0, 1311.0]
HV 50A | HV 50A | 50 | 0 | [10.0, 3.215, 0.597, 0.198, 0.1, 0.0378, 0.022, 0.01] | [10.0, 3.64, 0.854, 0.281, 0.1, 0.0531, 0.022, 0.01] | 0 | [150.0, 170.0, 210.0, 250.0, 294.0, 400.0, 500.0, 711.0] | [300.0, 350.0, 450.0, 550.0, 700.0, 850.0, 1200.0, 1752.0]
HV 6.3A | HV 6.3A | 6.3 | 0 | [10.0, 1.39, 0.344, 0.168, 0.1, 0.056, 0.0263, 0.01] | [10.0, 1.711, 0.516, 0.198, 0.1, 0.0634, 0.0303, 0.01] | 0 | [19.0, 19.5, 20.4, 20.8, 22.0, 25.0, 32.0, 48.0] | [38.0, 40.0, 43.0, 48.0, 53.0, 60.0, 75.0, 118.0]
HV 63A | HV 63A | 63 | 0 | [10.0, 2.84, 0.368, 0.164, 0.1, 0.0621, 0.0378, 0.0195, 0.01] | [10.0, 1.82, 0.344, 0.1, 0.0467, 0.0269, 0.01] | 0 | [189.0, 220.0, 300.0, 350.0, 393.0, 450.0, 530.0, 700.0, 961.0] | [378.0, 500.0, 700.0, 934.0, 1200.0, 1500.0, 2366.0]
HV 80A | HV 80A | 80 | 0 | [10.0, 2.05, 0.369, 0.198, 0.1, 0.051, 0.0298, 0.01] | [10.0, 4.15, 1.03, 0.198, 0.1, 0.051, 0.0172, 0.01] | 0 | [240.0, 300.0, 400.0, 450.0, 530.0, 650.0, 800.0, 1311.0] | [480.0, 550.0, 700.0, 1000.0, 1260.0, 1600.0, 2500.0, 3227.0]
Siemens NH-1-100 | Siemens NH-1-100 | 100 | [5400.0, 2000.0, 400.0, 20.0, 1.0, 0.2, 0.012, 0.004] | 0 | 0 | [150.0, 190.0, 250.0, 430.0, 900.0, 1250.0, 2700.0, 3600.0] | 0 | 0
Siemens NH-1-125 | Siemens NH-1-125 | 125 | [4800.0, 120.0, 7.0, 0.1, 0.004] | 0 | 0 | [180.0, 400.0, 740.0, 2000.0, 4250.0] | 0 | 0
Siemens NH-1-16 | Siemens NH-1-16 | 16 | [4000.0, 400.0, 2.0, 0.1, 0.04, 0.01] | 0 | 0 | [26.0, 35.0, 75.0, 150.0, 200.0, 300.0] | 0 | 0
Siemens NH-1-160 | Siemens NH-1-160 | 160 | [4800.0, 120.0, 7.0, 0.1, 0.004] | 0 | 0 | [210.0, 500.0, 900.0, 2300.0, 5000.0] | 0 | 0
Siemens NH-1-25 | Siemens NH-1-25 | 25 | [4000.0, 1000.0, 10.0, 0.2, 0.02, 0.01] | 0 | 0 | [40.0, 50.0, 100.0, 210.0, 400.0, 500.0] | 0 | 0
Siemens NH-1-50 | Siemens NH-1-50 | 50 | [4000.0, 40.0, 4.0, 1.0, 0.02, 0.01] | 0 | 0 | [86.0, 200.0, 300.0, 400.0, 1000.0, 1280.0] | 0 | 0
Siemens NH-1-63 | Siemens NH-1-63 | 63 | [4000.0, 100.0, 10.0, 2.0, 0.04, 0.01] | 0 | 0 | [100.0, 200.0, 300.0, 400.0, 1000.0, 1500.0] | 0 | 0
Siemens NH-1-80 | Siemens NH-1-80 | 80 | [4800.0, 120.0, 7.0, 0.1, 0.01] | 0 | 0 | [150.58, 250.0, 450.0, 1150.0, 2470.0] | 0 | 0
Siemens NH-2-1000 | Siemens NH-2-1000 | 1000 | [4800.0, 120.0, 7.0, 0.1, 0.004] | 0 | 0 | [1900.0, 3500.0, 8400.0, 24000.0, 52000.0] | 0 | 0
Siemens NH-2-200 | Siemens NH-2-200 | 200 | [4800.0, 120.0, 7.0, 0.1, 0.004] | 0 | 0 | [280.0, 650.0, 1200.0, 3000.0, 7000.0] | 0 | 0
Siemens NH-2-224 | Siemens NH-2-224 | 224 | [4800.0, 120.0, 7.0, 0.2, 0.04, 0.004] | 0 | 0 | [400.0, 750.0, 1453.0, 3025.0, 4315.0, 7600.0] | 0 | 0
Siemens NH-2-250 | Siemens NH-2-250 | 250 | [4800.0, 120.0, 7.0, 0.1, 0.004] | 0 | 0 | [450.0, 800.0, 1650.0, 4000.0, 8500.0] | 0 | 0
Siemens NH-2-315 | Siemens NH-2-315 | 315 | [4800.0, 120.0, 7.0, 0.1, 0.004] | 0 | 0 | [550.0, 920.0, 1900.0, 5000.0, 11000.0] | 0 | 0
Siemens NH-2-355 | Siemens NH-2-355 | 355 | [4800.0, 120.0, 6.0, 0.1, 0.004] | 0 | 0 | [650.0, 1116.27, 2350.0, 5840.0, 12790.0] | 0 | 0
Siemens NH-2-400 | Siemens NH-2-400 | 400 | [4800.0, 120.0, 7.0, 0.1, 0.004] | 0 | 0 | [720.0, 1350.0, 2800.0, 6500.0, 15000.0] | 0 | 0
Siemens NH-2-425 | Siemens NH-2-425 | 425 | [4800.0, 120.0, 7.0, 0.1, 0.004] | 0 | 0 | [850.0, 1500.0, 3050.0, 7500.0, 16500.0] | 0 | 0
Siemens NH-2-630 | Siemens NH-2-630 | 630 | [4800.0, 120.0, 7.0, 0.1, 0.004] | 0 | 0 | [1200.0, 2000.0, 4800.0, 12000.0, 26000.0] | 0 | 0

## dtypes
| element | column | dtype
0 | bus | name | object
1 | bus | vn_kv | float64
2 | bus | type | object
3 | bus | zone | object
4 | bus | in_service | bool
5 | load | name | object
6 | load | bus | uint32
7 | load | p_mw | float64
8 | load | q_mvar | float64
9 | load | const_z_percent | float64
10 | load | const_i_percent | float64
11 | load | sn_mva | float64
12 | load | scaling | float64
13 | load | in_service | bool
14 | load | type | object
15 | ext_grid | name | object
16 | ext_grid | bus | uint32
17 | ext_grid | vm_pu | float64
18 | ext_grid | va_degree | float64
19 | ext_grid | slack_weight | float64
20 | ext_grid | in_service | bool
21 | line | name | object
22 | line | std_type | object
23 | line | from_bus | uint32
24 | line | to_bus | uint32
25 | line | length_km | float64
26 | line | r_ohm_per_km | float64
27 | line | x_ohm_per_km | float64
28 | line | c_nf_per_km | float64
29 | line | g_us_per_km | float64
30 | line | max_i_ka | float64
31 | line | df | float64
32 | line | parallel | uint32
33 | line | type | object
34 | line | in_service | bool
35 | trafo | name | object
36 | trafo | std_type | object
37 | trafo | hv_bus | uint32
38 | trafo | lv_bus | uint32
39 | trafo | sn_mva | float64
40 | trafo | vn_hv_kv | float64
41 | trafo | vn_lv_kv | float64
42 | trafo | vk_percent | float64
43 | trafo | vkr_percent | float64
44 | trafo | pfe_kw | float64
45 | trafo | i0_percent | float64
46 | trafo | shift_degree | float64
47 | trafo | tap_side | object
48 | trafo | tap_neutral | int32
49 | trafo | tap_min | int32
50 | trafo | tap_max | int32
51 | trafo | tap_step_percent | float64
52 | trafo | tap_step_degree | float64
53 | trafo | tap_pos | int32
54 | trafo | tap_phase_shifter | bool
55 | trafo | parallel | uint32
56 | trafo | df | float64
57 | trafo | in_service | bool
58 | line_geodata | coords | object
59 | bus_geodata | x | float64
60 | bus_geodata | y | float64
61 | bus_geodata | coords | object

## parameters
| version | format_version | converged | OPF_converged | name | f_hz | sn_mva
0 | 2.14.6 | 2.14.0 | FALSE | FALSE |  | 50 | 1