## bus
| name | vn_kv | type | zone | in_service
0 | bus_LV_3891-6_1_4_node_102 | 0.4 | n |  | TRUE
1 | bus_LV_3891-6_1_4_node_103 | 0.4 | n |  | TRUE
2 | bus_LV_3891-6_1_4_node_105 | 0.4 | n |  | TRUE
3 | bus_LV_3891-6_1_4_node_106 | 0.4 | n |  | TRUE
4 | bus_LV_3891-6_1_4_node_107 | 0.4 | n |  | TRUE
5 | bus_LV_3891-6_1_4_node_136 | 0.4 | n |  | TRUE
6 | bus_LV_3891-6_1_4_node_132 | 0.4 | n |  | TRUE
7 | bus_LV_3891-6_1_4_node_133 | 0.4 | n |  | TRUE
8 | bus_LV_3891-6_1_4_node_134 | 0.4 | n |  | TRUE
9 | bus_LV_3891-6_1_4_node_135 | 0.4 | n |  | TRUE
10 | bus_LV_3891-6_1_4_node_139 | 0.4 | n |  | TRUE
11 | bus_LV_3891-6_1_4_node_140 | 0.4 | n |  | TRUE
12 | bus_LV_3891-6_1_4_node_137 | 0.4 | n |  | TRUE
13 | bus_LV_3891-6_1_4_node_159 | 0.4 | n |  | TRUE
14 | bus_LV_3891-6_1_4_node_141 | 0.4 | n |  | TRUE
15 | bus_LV_3891-6_1_4_node_157 | 0.4 | n |  | TRUE
16 | bus_LV_3891-6_1_4_node_156 | 0.4 | n |  | TRUE
17 | bus_LV_3891-6_1_4_node_150 | 0.4 | n |  | TRUE
18 | bus_LV_3891-6_1_4_node_151 | 0.4 | n |  | TRUE
19 | bus_LV_3891-6_1_4_node_183 | 0.4 | n |  | TRUE
20 | bus_LV_3891-6_1_4_node_152 | 0.4 | n |  | TRUE
21 | bus_LV_3891-6_1_4_node_155 | 0.4 | n |  | TRUE
22 | bus_LV_3891-6_1_4_node_153 | 0.4 | n |  | TRUE
23 | bus_LV_3891-6_1_4_node_154 | 0.4 | n |  | TRUE
24 | bus_LV_3891-6_1_4_node_194 | 0.4 | n |  | TRUE
25 | bus_LV_3891-6_1_4_node_162 | 0.4 | n |  | TRUE
26 | bus_LV_3891-6_1_4_node_158 | 0.4 | n |  | TRUE
27 | bus_LV_3891-6_1_4_node_160 | 0.4 | n |  | TRUE
28 | bus_LV_3891-6_1_4_node_161 | 0.4 | n |  | TRUE
29 | bus_LV_3891-6_1_4_node_232 | 0.4 | n |  | TRUE
30 | bus_LV_3891-6_1_4_node_163 | 0.4 | n |  | TRUE
31 | bus_LV_3891-6_1_4_node_164 | 0.4 | n |  | TRUE
32 | bus_LV_3891-6_1_4_node_165 | 0.4 | n |  | TRUE
33 | bus_LV_3891-6_1_4_node_166 | 0.4 | n |  | TRUE
34 | bus_LV_3891-6_1_4_node_167 | 0.4 | n |  | TRUE
35 | bus_LV_3891-6_1_4_node_168 | 0.4 | n |  | TRUE
36 | bus_LV_3891-6_1_4_node_223 | 0.4 | n |  | TRUE
37 | bus_LV_3891-6_1_4_node_169 | 0.4 | n |  | TRUE
38 | bus_LV_3891-6_1_4_node_170 | 0.4 | n |  | TRUE
39 | bus_LV_3891-6_1_4_node_171 | 0.4 | n |  | TRUE
40 | bus_LV_3891-6_1_4_node_180 | 0.4 | n |  | TRUE
41 | bus_LV_3891-6_1_4_node_195 | 0.4 | n |  | TRUE
42 | bus_LV_3891-6_1_4_node_193 | 0.4 | n |  | TRUE
43 | bus_LV_3891-6_1_4_node_172 | 0.4 | n |  | TRUE
44 | bus_LV_3891-6_1_4_node_173 | 0.4 | n |  | TRUE
45 | bus_LV_3891-6_1_4_node_174 | 0.4 | n |  | TRUE
46 | bus_LV_3891-6_1_4_node_175 | 0.4 | n |  | TRUE
47 | bus_LV_3891-6_1_4_node_176 | 0.4 | n |  | TRUE
48 | bus_LV_3891-6_1_4_node_177 | 0.4 | n |  | TRUE
49 | bus_LV_3891-6_1_4_node_179 | 0.4 | n |  | TRUE
50 | bus_LV_3891-6_1_4_node_181 | 0.4 | n |  | TRUE
51 | bus_LV_3891-6_1_4_node_178 | 0.4 | n |  | TRUE
52 | bus_LV_3891-6_1_4_node_190 | 0.4 | n |  | TRUE
53 | bus_LV_3891-6_1_4_node_185 | 0.4 | n |  | TRUE
54 | bus_LV_3891-6_1_4_node_182 | 0.4 | n |  | TRUE
55 | bus_LV_3891-6_1_4_node_215 | 0.4 | n |  | TRUE
56 | bus_LV_3891-6_1_4_node_184 | 0.4 | n |  | TRUE
57 | bus_LV_3891-6_1_4_node_186 | 0.4 | n |  | TRUE
58 | bus_LV_3891-6_1_4_node_187 | 0.4 | n |  | TRUE
59 | bus_LV_3891-6_1_4_node_188 | 0.4 | n |  | TRUE
60 | bus_LV_3891-6_1_4_node_189 | 0.4 | n |  | TRUE
61 | bus_LV_3891-6_1_4_node_191 | 0.4 | n |  | TRUE
62 | bus_LV_3891-6_1_4_node_192 | 0.4 | n |  | TRUE
63 | bus_LV_3891-6_1_4_node_207 | 0.4 | n |  | TRUE
64 | bus_LV_3891-6_1_4_node_198 | 0.4 | n |  | TRUE
65 | bus_LV_3891-6_1_4_node_199 | 0.4 | n |  | TRUE
66 | bus_LV_3891-6_1_4_node_202 | 0.4 | n |  | TRUE
67 | bus_LV_3891-6_1_4_node_203 | 0.4 | n |  | TRUE
68 | bus_LV_3891-6_1_4_node_205 | 0.4 | n |  | TRUE
69 | bus_LV_3891-6_1_4_node_206 | 0.4 | n |  | TRUE
70 | bus_LV_3891-6_1_4_node_204 | 0.4 | n |  | TRUE
71 | bus_LV_3891-6_1_4_node_229 | 0.4 | n |  | TRUE
72 | bus_LV_3891-6_1_4_node_211 | 0.4 | n |  | TRUE
73 | bus_LV_3891-6_1_4_node_224 | 0.4 | n |  | TRUE
74 | bus_LV_3891-6_1_4_node_208 | 0.4 | n |  | TRUE
75 | bus_LV_3891-6_1_4_node_209 | 0.4 | n |  | TRUE
76 | bus_LV_3891-6_1_4_node_210 | 0.4 | n |  | TRUE
77 | bus_LV_3891-6_1_4_node_212 | 0.4 | n |  | TRUE
78 | bus_LV_3891-6_1_4_node_220 | 0.4 | n |  | TRUE
79 | bus_LV_3891-6_1_4_node_213 | 0.4 | n |  | TRUE
80 | bus_LV_3891-6_1_4_node_214 | 0.4 | n |  | TRUE
81 | bus_LV_3891-6_1_4_node_222 | 0.4 | n |  | TRUE
82 | bus_LV_3891-6_1_4_node_217 | 0.4 | n |  | TRUE
83 | bus_LV_3891-6_1_4_node_216 | 0.4 | n |  | TRUE
84 | bus_LV_3891-6_1_4_node_218 | 0.4 | n |  | TRUE
85 | bus_LV_3891-6_1_4_node_219 | 0.4 | n |  | TRUE
86 | bus_LV_3891-6_1_4_node_221 | 0.4 | n |  | TRUE
87 | bus_LV_3891-6_1_4_node_225 | 0.4 | n |  | TRUE
88 | bus_LV_3891-6_1_4_node_226 | 0.4 | n |  | TRUE
89 | bus_LV_3891-6_1_4_node_227 | 0.4 | n |  | TRUE
90 | bus_LV_3891-6_1_4_node_228 | 0.4 | n |  | TRUE
91 | bus_LV_3891-6_1_4_node_230 | 0.4 | n |  | TRUE
92 | bus_LV_3891-6_1_4_node_231 | 0.4 | n |  | TRUE
93 | bus_MV_176_0_node_87 | 20 | n |  | TRUE

## load
| name | bus | p_mw | q_mvar | const_z_percent | const_i_percent | sn_mva | scaling | in_service | type
0 | LV_3891-6_1_4_load_103 | 1 | 0.00026231 | 6.574e-05 | 0 | 0 |  | 1 | TRUE | wye
1 | LV_3891-6_1_4_load_106 | 3 | 0.0015397 | 0.00038589 | 0 | 0 |  | 1 | TRUE | wye
2 | LV_3891-6_1_4_load_107 | 4 | 0.00041496 | 0.000104 | 0 | 0 |  | 1 | TRUE | wye
3 | LV_3891-6_1_4_load_132 | 6 | 0.0008527 | 0.00021371 | 0 | 0 |  | 1 | TRUE | wye
4 | LV_3891-6_1_4_load_134 | 8 | 0.00097449 | 0.00024423 | 0 | 0 |  | 1 | TRUE | wye
5 | LV_3891-6_1_4_load_139 | 10 | 0.0014191 | 0.00035567 | 0 | 0 |  | 1 | TRUE | wye
6 | LV_3891-6_1_4_load_137 | 12 | 0.0035857 | 0.00089866 | 0 | 0 |  | 1 | TRUE | wye
7 | LV_3891-6_1_4_load_157 | 15 | 0.0007943 | 0.00019907 | 0 | 0 |  | 1 | TRUE | wye
8 | LV_3891-6_1_4_load_150 | 17 | 0.0016597 | 0.00041596 | 0 | 0 |  | 1 | TRUE | wye
9 | LV_3891-6_1_4_load_183 | 19 | 0.001135 | 0.00028446 | 0 | 0 |  | 1 | TRUE | wye
10 | LV_3891-6_1_4_load_155 | 21 | 0.002355 | 0.00059022 | 0 | 0 |  | 1 | TRUE | wye
11 | LV_3891-6_1_4_load_154 | 23 | 0.0015609 | 0.00039121 | 0 | 0 |  | 1 | TRUE | wye
12 | LV_3891-6_1_4_load_194 | 24 | 0.002368 | 0.00059347 | 0 | 0 |  | 1 | TRUE | wye
13 | LV_3891-6_1_4_load_162 | 25 | 0.002079 | 0.00052106 | 0 | 0 |  | 1 | TRUE | wye
14 | LV_3891-6_1_4_load_158 | 26 | 0.0023445 | 0.00058759 | 0 | 0 |  | 1 | TRUE | wye
15 | LV_3891-6_1_4_load_160 | 27 | 0.00080404 | 0.00020151 | 0 | 0 |  | 1 | TRUE | wye
16 | LV_3891-6_1_4_load_161 | 28 | 0.0020938 | 0.00052475 | 0 | 0 |  | 1 | TRUE | wye
17 | LV_3891-6_1_4_load_232 | 29 | 0.0012739 | 0.00031927 | 0 | 0 |  | 1 | TRUE | wye
18 | LV_3891-6_1_4_load_163 | 30 | 0.00066615 | 0.00016695 | 0 | 0 |  | 1 | TRUE | wye
19 | LV_3891-6_1_4_load_164 | 31 | 0.0011752 | 0.00029454 | 0 | 0 |  | 1 | TRUE | wye
20 | LV_3891-6_1_4_load_166 | 33 | 0.0011346 | 0.00028435 | 0 | 0 |  | 1 | TRUE | wye
21 | LV_3891-6_1_4_load_167 | 34 | 0.00080635 | 0.00020209 | 0 | 0 |  | 1 | TRUE | wye
22 | LV_3891-6_1_4_load_168 | 35 | 0.0022114 | 0.00055423 | 0 | 0 |  | 1 | TRUE | wye
23 | LV_3891-6_1_4_load_223 | 36 | 0.00077137 | 0.00019332 | 0 | 0 |  | 1 | TRUE | wye
24 | LV_3891-6_1_4_load_170 | 38 | 0.00051288 | 0.00012854 | 0 | 0 |  | 1 | TRUE | wye
25 | LV_3891-6_1_4_load_180 | 40 | 0.0003194 | 8.0048e-05 | 0 | 0 |  | 1 | TRUE | wye
26 | LV_3891-6_1_4_load_195 | 41 | 0.00052922 | 0.00013263 | 0 | 0 |  | 1 | TRUE | wye
27 | LV_3891-6_1_4_load_193 | 42 | 0.00046863 | 0.00011745 | 0 | 0 |  | 1 | TRUE | wye
28 | LV_3891-6_1_4_load_172 | 43 | 0.001381 | 0.00034612 | 0 | 0 |  | 1 | TRUE | wye
29 | LV_3891-6_1_4_load_173 | 44 | 0.0010944 | 0.00027427 | 0 | 0 |  | 1 | TRUE | wye
30 | LV_3891-6_1_4_load_174 | 45 | 0.001104 | 0.0002767 | 0 | 0 |  | 1 | TRUE | wye
31 | LV_3891-6_1_4_load_176 | 47 | 0.00066632 | 0.000167 | 0 | 0 |  | 1 | TRUE | wye
32 | LV_3891-6_1_4_load_179 | 49 | 0.0019736 | 0.00049462 | 0 | 0 |  | 1 | TRUE | wye
33 | LV_3891-6_1_4_load_181 | 50 | 0.00074186 | 0.00018593 | 0 | 0 |  | 1 | TRUE | wye
34 | LV_3891-6_1_4_load_178 | 51 | 0.00074896 | 0.00018771 | 0 | 0 |  | 1 | TRUE | wye
35 | LV_3891-6_1_4_load_185 | 53 | 8.9528e-05 | 2.2438e-05 | 0 | 0 |  | 1 | TRUE | wye
36 | LV_3891-6_1_4_load_182 | 54 | 0.0018276 | 0.00045804 | 0 | 0 |  | 1 | TRUE | wye
37 | LV_3891-6_1_4_load_215 | 55 | 0.0025836 | 0.00064752 | 0 | 0 |  | 1 | TRUE | wye
38 | LV_3891-6_1_4_load_184 | 56 | 0.0027191 | 0.00068146 | 0 | 0 |  | 1 | TRUE | wye
39 | LV_3891-6_1_4_load_187 | 58 | 0.00012912 | 3.2361e-05 | 0 | 0 |  | 1 | TRUE | wye
40 | LV_3891-6_1_4_load_188 | 59 | 0.00027375 | 6.8608e-05 | 0 | 0 |  | 1 | TRUE | wye
41 | LV_3891-6_1_4_load_189 | 60 | 0.002524 | 0.00063258 | 0 | 0 |  | 1 | TRUE | wye
42 | LV_3891-6_1_4_load_191 | 61 | 0.0031491 | 0.00078924 | 0 | 0 |  | 1 | TRUE | wye
43 | LV_3891-6_1_4_load_192 | 62 | 0.00062426 | 0.00015645 | 0 | 0 |  | 1 | TRUE | wye
44 | LV_3891-6_1_4_load_198 | 64 | 0.0012224 | 0.00030636 | 0 | 0 |  | 1 | TRUE | wye
45 | LV_3891-6_1_4_load_202 | 66 | 0.001787 | 0.00044786 | 0 | 0 |  | 1 | TRUE | wye
46 | LV_3891-6_1_4_load_203 | 67 | 0.00072459 | 0.0001816 | 0 | 0 |  | 1 | TRUE | wye
47 | LV_3891-6_1_4_load_205 | 68 | 0.00097643 | 0.00024472 | 0 | 0 |  | 1 | TRUE | wye
48 | LV_3891-6_1_4_load_206 | 69 | 0.00092041 | 0.00023068 | 0 | 0 |  | 1 | TRUE | wye
49 | LV_3891-6_1_4_load_204 | 70 | 0.0029702 | 0.00074441 | 0 | 0 |  | 1 | TRUE | wye
50 | LV_3891-6_1_4_load_224 | 73 | 0.00046943 | 0.00011765 | 0 | 0 |  | 1 | TRUE | wye
51 | LV_3891-6_1_4_load_208 | 74 | 0.001787 | 0.00044786 | 0 | 0 |  | 1 | TRUE | wye
52 | LV_3891-6_1_4_load_209 | 75 | 0.00049458 | 0.00012395 | 0 | 0 |  | 1 | TRUE | wye
53 | LV_3891-6_1_4_load_210 | 76 | 0.00099282 | 0.00024882 | 0 | 0 |  | 1 | TRUE | wye
54 | LV_3891-6_1_4_load_212 | 77 | 0.0012157 | 0.00030467 | 0 | 0 |  | 1 | TRUE | wye
55 | LV_3891-6_1_4_load_220 | 78 | 0.0022333 | 0.00055972 | 0 | 0 |  | 1 | TRUE | wye
56 | LV_3891-6_1_4_load_213 | 79 | 0.0015573 | 0.0003903 | 0 | 0 |  | 1 | TRUE | wye
57 | LV_3891-6_1_4_load_222 | 81 | 0.0031361 | 0.00078599 | 0 | 0 |  | 1 | TRUE | wye
58 | LV_3891-6_1_4_load_217 | 82 | 0.0014281 | 0.00035792 | 0 | 0 |  | 1 | TRUE | wye
59 | LV_3891-6_1_4_load_216 | 83 | 0.0010424 | 0.00026125 | 0 | 0 |  | 1 | TRUE | wye
60 | LV_3891-6_1_4_load_218 | 84 | 0.002639 | 0.00066141 | 0 | 0 |  | 1 | TRUE | wye
61 | LV_3891-6_1_4_load_219 | 85 | 0.0014449 | 0.00036212 | 0 | 0 |  | 1 | TRUE | wye
62 | LV_3891-6_1_4_load_221 | 86 | 0.00084432 | 0.00021161 | 0 | 0 |  | 1 | TRUE | wye
63 | LV_3891-6_1_4_load_225 | 87 | 0.0015735 | 0.00039435 | 0 | 0 |  | 1 | TRUE | wye
64 | LV_3891-6_1_4_load_226 | 88 | 0.00068525 | 0.00017174 | 0 | 0 |  | 1 | TRUE | wye
65 | LV_3891-6_1_4_load_227 | 89 | 0.0012549 | 0.00031451 | 0 | 0 |  | 1 | TRUE | wye
66 | LV_3891-6_1_4_load_228 | 90 | 0.0016574 | 0.00041537 | 0 | 0 |  | 1 | TRUE | wye
67 | LV_3891-6_1_4_load_230 | 91 | 0.0021036 | 0.00052721 | 0 | 0 |  | 1 | TRUE | wye
68 | LV_3891-6_1_4_load_231 | 92 | 0.0013373 | 0.00033515 | 0 | 0 |  | 1 | TRUE | wye

## ext_grid
| name | bus | vm_pu | va_degree | slack_weight | in_service
0 |  | 19 | 1 | 0 | 1 | TRUE

## line
| name | std_type | from_bus | to_bus | length_km | r_ohm_per_km | x_ohm_per_km | c_nf_per_km | g_us_per_km | max_i_ka | df | parallel | type | in_service
0 | LV_3891-6_1_4_line_0 | NAYY 4x150 SE | 0 | 1 | 0.065927 | 0.208 | 0.08 | 261 | 0 | 0.27 | 1 | 1 | cs | TRUE
1 | LV_3891-6_1_4_line_1 | NAYY 4x150 SE | 0 | 2 | 0.10471 | 0.208 | 0.08 | 261 | 0 | 0.27 | 1 | 1 | cs | TRUE
2 | LV_3891-6_1_4_line_2 | NAYY 4x150 SE | 2 | 3 | 0.059818 | 0.208 | 0.08 | 261 | 0 | 0.27 | 1 | 1 | cs | TRUE
3 | LV_3891-6_1_4_line_3 | NAYY 4x150 SE | 2 | 4 | 0.059098 | 0.208 | 0.08 | 261 | 0 | 0.27 | 1 | 1 | cs | TRUE
4 | LV_3891-6_1_4_line_4 | NAYY 4x150 SE | 4 | 5 | 0.11699 | 0.208 | 0.08 | 261 | 0 | 0.27 | 1 | 1 | cs | TRUE
5 | LV_3891-6_1_4_line_5 | NAYY 4x150 SE | 5 | 11 | 0.07849 | 0.208 | 0.08 | 261 | 0 | 0.27 | 1 | 1 | cs | TRUE
6 | LV_3891-6_1_4_line_6 | NAYY 4x150 SE | 5 | 9 | 0.20464 | 0.208 | 0.08 | 261 | 0 | 0.27 | 1 | 1 | cs | TRUE
7 | LV_3891-6_1_4_line_7 | NAYY 4x150 SE | 6 | 7 | 0.06842 | 0.208 | 0.08 | 261 | 0 | 0.27 | 1 | 1 | cs | TRUE
8 | LV_3891-6_1_4_line_8 | NAYY 4x150 SE | 7 | 8 | 0.13515 | 0.208 | 0.08 | 261 | 0 | 0.27 | 1 | 1 | cs | TRUE
9 | LV_3891-6_1_4_line_9 | NAYY 4x150 SE | 7 | 9 | 0.1463 | 0.208 | 0.08 | 261 | 0 | 0.27 | 1 | 1 | cs | TRUE
10 | LV_3891-6_1_4_line_10 | NAYY 4x150 SE | 8 | 10 | 0.12244 | 0.208 | 0.08 | 261 | 0 | 0.27 | 1 | 1 | cs | TRUE
11 | LV_3891-6_1_4_line_11 | NAYY 4x150 SE | 11 | 14 | 0.22043 | 0.208 | 0.08 | 261 | 0 | 0.27 | 1 | 1 | cs | TRUE
12 | LV_3891-6_1_4_line_12 | NAYY 4x150 SE | 12 | 13 | 0.17522 | 0.208 | 0.08 | 261 | 0 | 0.27 | 1 | 1 | cs | TRUE
13 | LV_3891-6_1_4_line_13 | NAYY 4x150 SE | 13 | 27 | 0.033509 | 0.208 | 0.08 | 261 | 0 | 0.27 | 1 | 1 | cs | TRUE
14 | LV_3891-6_1_4_line_14 | NAYY 4x150 SE | 13 | 26 | 0.026787 | 0.208 | 0.08 | 261 | 0 | 0.27 | 1 | 1 | cs | TRUE
15 | LV_3891-6_1_4_line_15 | NAYY 4x150 SE | 14 | 15 | 0.13953 | 0.208 | 0.08 | 261 | 0 | 0.27 | 1 | 1 | cs | TRUE
16 | LV_3891-6_1_4_line_16 | NAYY 4x150 SE | 14 | 16 | 0.019793 | 0.208 | 0.08 | 261 | 0 | 0.27 | 1 | 1 | cs | TRUE
17 | LV_3891-6_1_4_line_17 | NAYY 4x150 SE | 15 | 26 | 0.023766 | 0.208 | 0.08 | 261 | 0 | 0.27 | 1 | 1 | cs | TRUE
18 | LV_3891-6_1_4_line_18 | NAYY 4x150 SE | 16 | 21 | 0.079685 | 0.208 | 0.08 | 261 | 0 | 0.27 | 1 | 1 | cs | TRUE
19 | LV_3891-6_1_4_line_19 | NAYY 4x150 SE | 17 | 18 | 0.036707 | 0.208 | 0.08 | 261 | 0 | 0.27 | 1 | 1 | cs | TRUE
20 | LV_3891-6_1_4_line_20 | NAYY 4x150 SE | 17 | 19 | 0.29612 | 0.208 | 0.08 | 261 | 0 | 0.27 | 1 | 1 | cs | TRUE
21 | LV_3891-6_1_4_line_21 | NAYY 4x150 SE | 18 | 20 | 0.037392 | 0.208 | 0.08 | 261 | 0 | 0.27 | 1 | 1 | cs | TRUE
22 | LV_3891-6_1_4_line_22 | NAYY 4x150 SE | 19 | 56 | 0.13023 | 0.208 | 0.08 | 261 | 0 | 0.27 | 1 | 1 | cs | TRUE
23 | LV_3891-6_1_4_line_23 | NAYY 4x150 SE | 19 | 54 | 0.014254 | 0.208 | 0.08 | 261 | 0 | 0.27 | 1 | 2 | cs | TRUE
24 | LV_3891-6_1_4_line_24 | NAYY 4x150 SE | 20 | 21 | 0.24489 | 0.208 | 0.08 | 261 | 0 | 0.27 | 1 | 1 | cs | TRUE
25 | LV_3891-6_1_4_line_25 | NAYY 4x150 SE | 21 | 25 | 0.067966 | 0.208 | 0.08 | 261 | 0 | 0.27 | 1 | 1 | cs | TRUE
26 | LV_3891-6_1_4_line_26 | NAYY 4x150 SE | 22 | 23 | 0.11427 | 0.208 | 0.08 | 261 | 0 | 0.27 | 1 | 1 | cs | TRUE
27 | LV_3891-6_1_4_line_27 | NAYY 4x150 SE | 22 | 24 | 0.15062 | 0.208 | 0.08 | 261 | 0 | 0.27 | 1 | 1 | cs | TRUE
28 | LV_3891-6_1_4_line_28 | NAYY 4x150 SE | 24 | 42 | 0.1024 | 0.208 | 0.08 | 261 | 0 | 0.27 | 1 | 1 | cs | TRUE
29 | LV_3891-6_1_4_line_29 | NAYY 4x150 SE | 27 | 28 | 0.099977 | 0.208 | 0.08 | 261 | 0 | 0.27 | 1 | 1 | cs | TRUE
30 | LV_3891-6_1_4_line_30 | NAYY 4x150 SE | 28 | 29 | 0.11829 | 0.208 | 0.08 | 261 | 0 | 0.27 | 1 | 1 | cs | TRUE
31 | LV_3891-6_1_4_line_31 | NAYY 4x150 SE | 30 | 31 | 0.01469 | 0.208 | 0.08 | 261 | 0 | 0.27 | 1 | 1 | cs | TRUE
32 | LV_3891-6_1_4_line_32 | NAYY 4x150 SE | 30 | 32 | 0.047095 | 0.208 | 0.08 | 261 | 0 | 0.27 | 1 | 1 | cs | TRUE
33 | LV_3891-6_1_4_line_33 | NAYY 4x150 SE | 31 | 33 | 0.040912 | 0.208 | 0.08 | 261 | 0 | 0.27 | 1 | 1 | cs | TRUE
34 | LV_3891-6_1_4_line_34 | NAYY 4x150 SE | 32 | 34 | 0.19289 | 0.208 | 0.08 | 261 | 0 | 0.27 | 1 | 1 | cs | TRUE
35 | LV_3891-6_1_4_line_35 | NAYY 4x150 SE | 34 | 35 | 0.036414 | 0.208 | 0.08 | 261 | 0 | 0.27 | 1 | 1 | cs | TRUE
36 | LV_3891-6_1_4_line_36 | NAYY 4x150 SE | 35 | 36 | 0.0095114 | 0.208 | 0.08 | 261 | 0 | 0.27 | 1 | 1 | cs | TRUE
37 | LV_3891-6_1_4_line_37 | NAYY 4x150 SE | 36 | 80 | 0.024908 | 0.208 | 0.08 | 261 | 0 | 0.27 | 1 | 1 | cs | TRUE
38 | LV_3891-6_1_4_line_38 | NAYY 4x150 SE | 37 | 38 | 0.074637 | 0.208 | 0.08 | 261 | 0 | 0.27 | 1 | 1 | cs | TRUE
39 | LV_3891-6_1_4_line_39 | NAYY 4x150 SE | 37 | 39 | 0.073984 | 0.208 | 0.08 | 261 | 0 | 0.27 | 1 | 1 | cs | TRUE
40 | LV_3891-6_1_4_line_40 | NAYY 4x150 SE | 37 | 40 | 0.090871 | 0.208 | 0.08 | 261 | 0 | 0.27 | 1 | 1 | cs | TRUE
41 | LV_3891-6_1_4_line_41 | NAYY 4x150 SE | 38 | 41 | 0.13753 | 0.208 | 0.08 | 261 | 0 | 0.27 | 1 | 1 | cs | TRUE
42 | LV_3891-6_1_4_line_42 | NAYY 4x150 SE | 39 | 42 | 0.076048 | 0.208 | 0.08 | 261 | 0 | 0.27 | 1 | 1 | cs | TRUE
43 | LV_3891-6_1_4_line_43 | NAYY 4x150 SE | 40 | 48 | 0.077455 | 0.208 | 0.08 | 261 | 0 | 0.27 | 1 | 1 | cs | TRUE
44 | LV_3891-6_1_4_line_44 | NAYY 4x150 SE | 40 | 51 | 0.052543 | 0.208 | 0.08 | 261 | 0 | 0.27 | 1 | 1 | cs | TRUE
45 | LV_3891-6_1_4_line_45 | NAYY 4x150 SE | 43 | 44 | 0.20283 | 0.208 | 0.08 | 261 | 0 | 0.27 | 1 | 1 | cs | TRUE
46 | LV_3891-6_1_4_line_46 | NAYY 4x150 SE | 43 | 45 | 0.11494 | 0.208 | 0.08 | 261 | 0 | 0.27 | 1 | 1 | cs | TRUE
47 | LV_3891-6_1_4_line_47 | NAYY 4x150 SE | 44 | 46 | 0.014044 | 0.208 | 0.08 | 261 | 0 | 0.27 | 1 | 1 | cs | TRUE
48 | LV_3891-6_1_4_line_48 | NAYY 4x150 SE | 45 | 47 | 0.017506 | 0.208 | 0.08 | 261 | 0 | 0.27 | 1 | 1 | cs | TRUE
49 | LV_3891-6_1_4_line_49 | NAYY 4x150 SE | 46 | 48 | 0.008566 | 0.208 | 0.08 | 261 | 0 | 0.27 | 1 | 1 | cs | TRUE
50 | LV_3891-6_1_4_line_50 | NAYY 4x150 SE | 47 | 49 | 0.031653 | 0.208 | 0.08 | 261 | 0 | 0.27 | 1 | 1 | cs | TRUE
51 | LV_3891-6_1_4_line_51 | NAYY 4x150 SE | 48 | 50 | 0.049082 | 0.208 | 0.08 | 261 | 0 | 0.27 | 1 | 1 | cs | TRUE
52 | LV_3891-6_1_4_line_52 | NAYY 4x150 SE | 49 | 52 | 0.015086 | 0.208 | 0.08 | 261 | 0 | 0.27 | 1 | 1 | cs | TRUE
53 | LV_3891-6_1_4_line_53 | NAYY 4x150 SE | 50 | 53 | 0.016798 | 0.208 | 0.08 | 261 | 0 | 0.27 | 1 | 1 | cs | TRUE
54 | LV_3891-6_1_4_line_54 | NAYY 4x150 SE | 52 | 61 | 0.025043 | 0.208 | 0.08 | 261 | 0 | 0.27 | 1 | 1 | cs | TRUE
55 | LV_3891-6_1_4_line_55 | NAYY 4x150 SE | 52 | 60 | 0.13387 | 0.208 | 0.08 | 261 | 0 | 0.27 | 1 | 1 | cs | TRUE
56 | LV_3891-6_1_4_line_56 | NAYY 4x150 SE | 53 | 57 | 0.0822 | 0.208 | 0.08 | 261 | 0 | 0.27 | 1 | 1 | cs | TRUE
57 | LV_3891-6_1_4_line_57 | NAYY 4x150 SE | 54 | 55 | 0.14766 | 0.208 | 0.08 | 261 | 0 | 0.27 | 1 | 2 | cs | TRUE
58 | LV_3891-6_1_4_line_58 | NAYY 4x150 SE | 55 | 82 | 0.0056267 | 0.208 | 0.08 | 261 | 0 | 0.27 | 1 | 1 | cs | TRUE
59 | LV_3891-6_1_4_line_59 | NAYY 4x150 SE | 57 | 58 | 0.029279 | 0.208 | 0.08 | 261 | 0 | 0.27 | 1 | 1 | cs | TRUE
60 | LV_3891-6_1_4_line_60 | NAYY 4x150 SE | 58 | 59 | 0.0115 | 0.208 | 0.08 | 261 | 0 | 0.27 | 1 | 1 | cs | TRUE
61 | LV_3891-6_1_4_line_61 | NAYY 4x150 SE | 61 | 62 | 0.024373 | 0.208 | 0.08 | 261 | 0 | 0.27 | 1 | 1 | cs | TRUE
62 | LV_3891-6_1_4_line_62 | NAYY 4x150 SE | 62 | 63 | 0.0060547 | 0.208 | 0.08 | 261 | 0 | 0.27 | 1 | 1 | cs | TRUE
63 | LV_3891-6_1_4_line_63 | NAYY 4x150 SE | 63 | 74 | 0.012471 | 0.208 | 0.08 | 261 | 0 | 0.27 | 1 | 1 | cs | TRUE
64 | LV_3891-6_1_4_line_64 | NAYY 4x150 SE | 63 | 75 | 0.011845 | 0.208 | 0.08 | 261 | 0 | 0.27 | 1 | 1 | cs | TRUE
65 | LV_3891-6_1_4_line_65 | NAYY 4x150 SE | 64 | 65 | 0.043392 | 0.208 | 0.08 | 261 | 0 | 0.27 | 1 | 1 | cs | TRUE
66 | LV_3891-6_1_4_line_66 | NAYY 4x150 SE | 65 | 66 | 0.02026 | 0.208 | 0.08 | 261 | 0 | 0.27 | 1 | 1 | cs | TRUE
67 | LV_3891-6_1_4_line_67 | NAYY 4x150 SE | 65 | 67 | 0.10664 | 0.208 | 0.08 | 261 | 0 | 0.27 | 1 | 1 | cs | TRUE
68 | LV_3891-6_1_4_line_68 | NAYY 4x150 SE | 66 | 68 | 0.051903 | 0.208 | 0.08 | 261 | 0 | 0.27 | 1 | 1 | cs | TRUE
69 | LV_3891-6_1_4_line_69 | NAYY 4x150 SE | 67 | 69 | 0.045724 | 0.208 | 0.08 | 261 | 0 | 0.27 | 1 | 1 | cs | TRUE
70 | LV_3891-6_1_4_line_70 | NAYY 4x150 SE | 68 | 72 | 0.001329 | 0.208 | 0.08 | 261 | 0 | 0.27 | 1 | 1 | cs | TRUE
71 | LV_3891-6_1_4_line_71 | NAYY 4x150 SE | 69 | 73 | 0.025507 | 0.208 | 0.08 | 261 | 0 | 0.27 | 1 | 1 | cs | TRUE
72 | LV_3891-6_1_4_line_72 | NAYY 4x150 SE | 70 | 71 | 0.021981 | 0.208 | 0.08 | 261 | 0 | 0.27 | 1 | 1 | cs | TRUE
73 | LV_3891-6_1_4_line_73 | NAYY 4x150 SE | 71 | 91 | 0.031909 | 0.208 | 0.08 | 261 | 0 | 0.27 | 1 | 1 | cs | TRUE
74 | LV_3891-6_1_4_line_74 | NAYY 4x150 SE | 71 | 90 | 0.0059268 | 0.208 | 0.08 | 261 | 0 | 0.27 | 1 | 1 | cs | TRUE
75 | LV_3891-6_1_4_line_75 | NAYY 4x150 SE | 72 | 78 | 0.02758 | 0.208 | 0.08 | 261 | 0 | 0.27 | 1 | 1 | cs | TRUE
76 | LV_3891-6_1_4_line_76 | NAYY 4x150 SE | 72 | 75 | 0.012693 | 0.208 | 0.08 | 261 | 0 | 0.27 | 1 | 1 | cs | TRUE
77 | LV_3891-6_1_4_line_77 | NAYY 4x150 SE | 73 | 87 | 0.0086309 | 0.208 | 0.08 | 261 | 0 | 0.27 | 1 | 1 | cs | TRUE
78 | LV_3891-6_1_4_line_78 | NAYY 4x150 SE | 74 | 76 | 0.0016597 | 0.208 | 0.08 | 261 | 0 | 0.27 | 1 | 1 | cs | TRUE
79 | LV_3891-6_1_4_line_79 | NAYY 4x150 SE | 76 | 77 | 0.026801 | 0.208 | 0.08 | 261 | 0 | 0.27 | 1 | 1 | cs | TRUE
80 | LV_3891-6_1_4_line_80 | NAYY 4x150 SE | 77 | 79 | 0.0060534 | 0.208 | 0.08 | 261 | 0 | 0.27 | 1 | 1 | cs | TRUE
81 | LV_3891-6_1_4_line_81 | NAYY 4x150 SE | 78 | 84 | 0.0055831 | 0.208 | 0.08 | 261 | 0 | 0.27 | 1 | 1 | cs | TRUE
82 | LV_3891-6_1_4_line_82 | NAYY 4x150 SE | 79 | 80 | 0.020943 | 0.208 | 0.08 | 261 | 0 | 0.27 | 1 | 1 | cs | TRUE
83 | LV_3891-6_1_4_line_83 | NAYY 4x150 SE | 80 | 81 | 0.01137 | 0.208 | 0.08 | 261 | 0 | 0.27 | 1 | 1 | cs | TRUE
84 | LV_3891-6_1_4_line_84 | NAYY 4x150 SE | 81 | 86 | 0.0051488 | 0.208 | 0.08 | 261 | 0 | 0.27 | 1 | 1 | cs | TRUE
85 | LV_3891-6_1_4_line_85 | NAYY 4x150 SE | 82 | 85 | 0.015 | 0.208 | 0.08 | 261 | 0 | 0.27 | 1 | 1 | cs | TRUE
86 | LV_3891-6_1_4_line_86 | NAYY 4x150 SE | 83 | 84 | 0.045827 | 0.208 | 0.08 | 261 | 0 | 0.27 | 1 | 1 | cs | TRUE
87 | LV_3891-6_1_4_line_87 | NAYY 4x150 SE | 85 | 86 | 0.0012208 | 0.208 | 0.08 | 261 | 0 | 0.27 | 1 | 1 | cs | TRUE
88 | LV_3891-6_1_4_line_88 | NAYY 4x150 SE | 87 | 88 | 0.0066309 | 0.208 | 0.08 | 261 | 0 | 0.27 | 1 | 1 | cs | TRUE
89 | LV_3891-6_1_4_line_89 | NAYY 4x150 SE | 88 | 89 | 0.019071 | 0.208 | 0.08 | 261 | 0 | 0.27 | 1 | 1 | cs | TRUE
90 | LV_3891-6_1_4_line_90 | NAYY 4x150 SE | 89 | 90 | 0.0040476 | 0.208 | 0.08 | 261 | 0 | 0.27 | 1 | 1 | cs | TRUE
91 | LV_3891-6_1_4_line_91 | NAYY 4x150 SE | 91 | 92 | 0.0015632 | 0.208 | 0.08 | 261 | 0 | 0.27 | 1 | 1 | cs | TRUE

## trafo
| name | std_type | hv_bus | lv_bus | sn_mva | vn_hv_kv | vn_lv_kv | vk_percent | vkr_percent | pfe_kw | i0_percent | shift_degree | tap_side | tap_neutral | tap_min | tap_max | tap_step_percent | tap_step_degree | tap_pos | tap_phase_shifter | parallel | df | in_service
0 | LV_3891-6_1_4_trafo_183 | 0.25 MVA 20/0.4 kV | 93 | 19 | 0.25 | 20 | 0.4 | 6 | 1.44 | 0.8 | 0.32 | 150 | hv | 0 | -2 | 2 | 2.5 | 0 | 0 | FALSE | 1 | 1 | TRUE

## line_geodata
| x0 | y0 | x1 | y1 | x2 | y2 | x3 | y3 | x4 | y4 | x5 | y5 | x6 | y6 | x7 | y7 | x8 | y8 | x9 | y9 | x10 | y10 | x11 | y11 | x12 | y12 | x13 | y13 | x14 | y14 | x15 | y15 | x16 | y16 | x17 | y17 | x18 | y18 | x19 | y19 | x20 | y20
0 | 2775044.5509 | 1200722.5457 | 2775053.4894 | 1200710.2512 | 2775073.0475 | 1200691.4727 | 2775085.6503 | 1200671.5041
1 | 2774971.308 | 1200647.7179 | 2775044.5509 | 1200722.5457
2 | 2774971.308 | 1200647.7179 | 2774979.9686 | 1200636.3272 | 2774977.258 | 1200617.2962 | 2774979.5586 | 1200611.3245 | 2774986.7197 | 1200608.2089 | 2774995.3493 | 1200599.6978
3 | 2774971.308 | 1200647.7179 | 2774966.3917 | 1200640.5227 | 2774959.1356 | 1200635.1829 | 2774936.1732 | 1200638.0691 | 2774927.4119 | 1200634.6983 | 2774923.8629 | 1200626.5978
4 | 2774966.3238 | 1200518.3031 | 2774965.5024 | 1200529.4342 | 2774949.5155 | 1200572.9748 | 2774923.8629 | 1200626.5978
5 | 2774966.3238 | 1200518.3031 | 2774971.0313 | 1200513.6476 | 2774980.1025 | 1200496.0518 | 2775011.6333 | 1200454.535
6 | 2774966.3238 | 1200518.3031 | 2774959.6641 | 1200516.2618 | 2774911.2949 | 1200524.3094 | 2774878.039 | 1200535.2801 | 2774783.0177 | 1200598.4058
7 | 2774674.5762 | 1200695.3509 | 2774672.2093 | 1200688.4974 | 2774673.6602 | 1200678.4857 | 2774681.0619 | 1200635.1048 | 2774684.5577 | 1200630.1911 | 2774685.3332 | 1200630.8458
8 | 2774674.5762 | 1200695.3509 | 2774645.6712 | 1200726.9143 | 2774619.4756 | 1200765.0967 | 2774597.2087 | 1200805.4041
9 | 2774783.0177 | 1200598.4058 | 2774732.5866 | 1200631.9078 | 2774674.5762 | 1200695.3509
10 | 2774597.2087 | 1200805.4041 | 2774625.3935 | 1200924.5561
11 | 2775198.2011 | 1200339.8682 | 2775170.9767 | 1200351.6482 | 2775122.3237 | 1200381.7849 | 2775094.6655 | 1200391.4839 | 2775070.5252 | 1200405.6682 | 2775040.1332 | 1200433.7829 | 2775011.6333 | 1200454.535
12 | 2775016.1644 | 1200331.6495 | 2775006.8184 | 1200328.7175 | 2774992.2949 | 1200328.0138 | 2774952.8976 | 1200328.8279 | 2774933.5509 | 1200333.3438 | 2774915.8254 | 1200345.4589 | 2774908.8383 | 1200353.8069 | 2774909.3462 | 1200361.696 | 2774920.2222 | 1200374.0373 | 2774921.2271 | 1200381.6073 | 2774916.7986 | 1200386.36 | 2774900.4003 | 1200395.0441 | 2774898.7988 | 1200396.5702
13 | 2775016.1644 | 1200331.6495 | 2775008.5606 | 1200316.3232 | 2775010.4401 | 1200307.8256 | 2775017.5114 | 1200304.7852
14 | 2775016.1644 | 1200331.6495 | 2775021.5656 | 1200339.7265 | 2775028.4625 | 1200344.0771 | 2775037.3159 | 1200343.0218
15 | 2775198.2011 | 1200339.8682 | 2775194.743 | 1200336.2077 | 2775188.5255 | 1200335.1912 | 2775154.4266 | 1200334.3243 | 2775084.9396 | 1200334.7333 | 2775060.7941 | 1200339.4375
16 | 2775217.3064 | 1200334.5008 | 2775198.2011 | 1200339.8682
17 | 2775060.7941 | 1200339.4375 | 2775050.4048 | 1200341.4616 | 2775037.3159 | 1200343.0218
18 | 2775217.3064 | 1200334.5008 | 2775241.0436 | 1200332.517 | 2775275.9045 | 1200328.4464 | 2775287.1901 | 1200329.6674 | 2775296.5164 | 1200328.3696
19 | 2775546.4935 | 1200198.8068 | 2775574.7595 | 1200192.075 | 2775582.386 | 1200192.6771
20 | 2775493.938 | 1199910.0791 | 2775582.386 | 1200192.6771
21 | 2775512.5302 | 1200213.0009 | 2775525.0671 | 1200211.0561 | 2775529.7464 | 1200209.4586 | 2775546.4935 | 1200198.8068
22 | 2775371.7022 | 1199935.5335 | 2775375.6395 | 1199931.067 | 2775382.462 | 1199928.6203 | 2775411.4278 | 1199922.7424 | 2775426 | 1199920.5235 | 2775440.2819 | 1199921.9662 | 2775459.7557 | 1199926.4088 | 2775464.8742 | 1199925.9474 | 2775471.761 | 1199921.056 | 2775489.6454 | 1199911.3939 | 2775493.938 | 1199910.0791
23 | 2775493.938 | 1199910.0791 | 2775507.5667 | 1199905.9047
24 | 2775296.5164 | 1200328.3696 | 2775512.5302 | 1200213.0009
25 | 2775296.5164 | 1200328.3696 | 2775321.9949 | 1200391.3797
26 | 2775996.3022 | 1200040.0141 | 2775961.0054 | 1200032.4232 | 2775922.1666 | 1200025.5734 | 2775895.6472 | 1200024.1805 | 2775883.4971 | 1200024.8428
27 | 2776006.172 | 1199889.7151 | 2775996.3022 | 1200040.0141
28 | 2776006.172 | 1199889.7151 | 2776019.6389 | 1199895.2837 | 2776031.3897 | 1199899.1001 | 2776037.9144 | 1199900.0487 | 2776045.7557 | 1199900.0129 | 2776051.4941 | 1199899.2034 | 2776058.3691 | 1199897.5709 | 2776066.1049 | 1199894.1399 | 2776085.7572 | 1199878.8262 | 2776094.8749 | 1199872.4553 | 2776098.1226 | 1199870.7427
29 | 2775114.3712 | 1200282.7566 | 2775095.9415 | 1200284.0513 | 2775069.8989 | 1200290.0831 | 2775041.9311 | 1200300.196 | 2775022.8628 | 1200302.4842 | 2775017.5114 | 1200304.7852
30 | 2775114.3712 | 1200282.7566 | 2775202.3197 | 1200203.6467
31 | 2775796.6361 | 1199826.2802 | 2775788.0336 | 1199827.4806 | 2775782.0813 | 1199826.6925
32 | 2775840.8301 | 1199822.2506 | 2775840.0267 | 1199823.9174 | 2775838.1689 | 1199825.9425 | 2775835.3489 | 1199827.005 | 2775832.2018 | 1199826.7567 | 2775826.7165 | 1199824.4042 | 2775823.1537 | 1199823.5207 | 2775818.7337 | 1199823.5463 | 2775800.1449 | 1199825.7907 | 2775796.6361 | 1199826.2802
33 | 2775747.3377 | 1199843.0447 | 2775755.7076 | 1199834.8816 | 2775764.0968 | 1199828.3998 | 2775772.1556 | 1199825.3783 | 2775782.0813 | 1199826.6925
34 | 2775840.8301 | 1199822.2506 | 2775832.6872 | 1199819.5863 | 2775824.2671 | 1199818.5709 | 2775818.9382 | 1199818.4141 | 2775812.1979 | 1199819.35 | 2775798.094 | 1199821.9489 | 2775789.3609 | 1199823.0264 | 2775783.9995 | 1199822.9353 | 2775754.314 | 1199817.7686 | 2775716.1252 | 1199815.1878 | 2775691.637 | 1199808.1724 | 2775662.6263 | 1199796.1193 | 2775653.0726 | 1199793.4847
35 | 2775653.0726 | 1199793.4847 | 2775642.4007 | 1199790.5418 | 2775617.1367 | 1199792.5459 | 2775617.1367 | 1199792.5459
36 | 2775617.1367 | 1199792.5459 | 2775610.02 | 1199786.2356
37 | 2775590.7595 | 1199770.472 | 2775600.7256 | 1199777.9942 | 2775610.02 | 1199786.2356
38 | 2776110.6871 | 1199820.7156 | 2776152.2438 | 1199819.6724 | 2776173.7384 | 1199817.8597 | 2776184.6705 | 1199822.0526
39 | 2776171.556 | 1199859.8137 | 2776164.061 | 1199857.1458 | 2776149.7507 | 1199853.565 | 2776145.9882 | 1199851.9637 | 2776143.36 | 1199850.1401 | 2776138.8023 | 1199845.7905 | 2776132.0191 | 1199838.1054 | 2776127.3438 | 1199833.3519 | 2776120.7152 | 1199827.918 | 2776110.6871 | 1199820.7156
40 | 2776049.501 | 1199753.5304 | 2776110.6871 | 1199820.7156
41 | 2776308.2994 | 1199761.81 | 2776184.6705 | 1199822.0526
42 | 2776171.556 | 1199859.8137 | 2776167.092 | 1199863.6525 | 2776163.8852 | 1199865.1706 | 2776160.1551 | 1199865.5721 | 2776124.083 | 1199865.1199 | 2776114.2655 | 1199866.0204 | 2776107.2013 | 1199867.3469 | 2776101.3066 | 1199869.0638 | 2776098.1226 | 1199870.7427
43 | 2776066.8294 | 1199691.4989 | 2776065.2956 | 1199700.3623 | 2776065.4553 | 1199705.2828 | 2776066.5092 | 1199708.3057 | 2776069.8196 | 1199713.0967 | 2776072.3249 | 1199717.5414 | 2776073.0386 | 1199719.9537 | 2776072.7486 | 1199723.0704 | 2776071.2722 | 1199726.8861 | 2776070.0606 | 1199731.7996 | 2776069.9826 | 1199740.9061 | 2776069.51 | 1199743.2389 | 2776068.7637 | 1199744.774 | 2776067.4323 | 1199746.2584 | 2776065.1232 | 1199747.3025 | 2776059.7109 | 1199748.6778 | 2776051.8186 | 1199752.5046 | 2776049.501 | 1199753.5304
44 | 2776002.7107 | 1199758.4531 | 2776002.7279 | 1199760.4556 | 2776003.4827 | 1199762.2462 | 2776004.639 | 1199763.6038 | 2776006.3836 | 1199764.3892 | 2776008.7367 | 1199764.6921 | 2776011.3482 | 1199764.758 | 2776015.2058 | 1199764.171 | 2776032.5674 | 1199760.145 | 2776037.6926 | 1199758.4276 | 2776044.492 | 1199755.7475 | 2776049.501 | 1199753.5304
45 | 2775862.471 | 1199752.9513 | 2775864.2578 | 1199753.4957 | 2775869.7507 | 1199754.8141 | 2775874.3596 | 1199755.1055 | 2775879.592 | 1199754.4033 | 2775883.6982 | 1199753.134 | 2775887.8002 | 1199751.2306 | 2775891.2421 | 1199748.9741 | 2775894.1573 | 1199746.4909 | 2775897.0127 | 1199743.1939 | 2775899.7747 | 1199738.9266 | 2775902.3051 | 1199733.7294 | 2775906.2722 | 1199726.061 | 2775908.582 | 1199722.4032 | 2775911.3685 | 1199719.1153 | 2775913.7776 | 1199717.2622 | 2775917.2755 | 1199715.1743 | 2775923.1961 | 1199712.5793 | 2775929.2624 | 1199710.9897 | 2775986.6448 | 1199702.7374 | 2776044.4039 | 1199694.5617
46 | 2775862.471 | 1199752.9513 | 2775843.2035 | 1199747.0812 | 2775832.4937 | 1199744.6416 | 2775824.7718 | 1199743.202 | 2775816.2056 | 1199742.2269 | 2775806.2077 | 1199742.2662 | 2775791.0597 | 1199743.0548 | 2775771.067 | 1199744.8353 | 2775766.2676 | 1199744.8052 | 2775749.031 | 1199743.3023
47 | 2776058.3089 | 1199692.5934 | 2776044.4039 | 1199694.5617
48 | 2775731.6032 | 1199741.6577 | 2775738.5428 | 1199742.3878 | 2775749.031 | 1199743.3023
49 | 2776058.3089 | 1199692.5934 | 2776066.8294 | 1199691.4989
50 | 2775700.1237 | 1199738.346 | 2775731.6032 | 1199741.6577
51 | 2776066.8294 | 1199691.4989 | 2776115.5197 | 1199685.3116
52 | 2775685.1201 | 1199736.7676 | 2775700.1237 | 1199738.346
53 | 2776131.973 | 1199682.0399 | 2776129.7589 | 1199682.7442 | 2776118.83 | 1199684.891 | 2776115.5197 | 1199685.3116
54 | 2775685.1201 | 1199736.7676 | 2775660.1832 | 1199734.4632
55 | 2775685.1201 | 1199736.7676 | 2775689.5553 | 1199731.048 | 2775690.8408 | 1199730.0848 | 2775692.2587 | 1199729.804 | 2775696.0373 | 1199729.8262 | 2775705.3075 | 1199730.6995 | 2775708.5273 | 1199730.5496 | 2775711.4994 | 1199729.7584 | 2775722.4481 | 1199723.8189 | 2775745.9023 | 1199711.6078 | 2775767.0626 | 1199699.9298 | 2775790.0617 | 1199689.2068 | 2775800.2888 | 1199688.8962 | 2775805.8027 | 1199688.7716
56 | 2776210.8125 | 1199660.4114 | 2776178.9205 | 1199665.1871 | 2776172.6598 | 1199666.6484 | 2776167.0035 | 1199668.5391 | 2776139.1659 | 1199679.7519 | 2776131.973 | 1199682.0399
57 | 2775552.8822 | 1199765.3689 | 2775507.5667 | 1199905.9047
58 | 2775552.8822 | 1199765.3689 | 2775558.4881 | 1199765.852
59 | 2776210.8125 | 1199660.4114 | 2776211.951 | 1199663.4034 | 2776213.7225 | 1199665.858 | 2776216.2547 | 1199668.3573 | 2776219.6334 | 1199670.3143 | 2776224.2625 | 1199671.9857 | 2776228.9052 | 1199673.4573 | 2776234.396 | 1199675.3143
60 | 2776244.9432 | 1199679.8678 | 2776243.6848 | 1199679.2209 | 2776236.6155 | 1199676.0649 | 2776234.396 | 1199675.3143
61 | 2775637.2713 | 1199728.437 | 2775639.8124 | 1199730.6191 | 2775642.4762 | 1199732.2768 | 2775645.2184 | 1199733.0803 | 2775660.1832 | 1199734.4632
62 | 2775632.6778 | 1199724.4925 | 2775637.2713 | 1199728.437
63 | 2775632.6778 | 1199724.4925 | 2775628.1537 | 1199736.1137
64 | 2775632.6778 | 1199724.4925 | 2775624.0332 | 1199716.3945
65 | 2775545.8078 | 1199686.3818 | 2775539.5209 | 1199687.4427 | 2775535.0685 | 1199688.5686 | 2775504.6885 | 1199699.8974
66 | 2775545.8078 | 1199686.3818 | 2775549.2531 | 1199686.3385 | 2775554.9783 | 1199687.0184 | 2775563.1934 | 1199688.272 | 2775565.8649 | 1199688.877
67 | 2775545.8078 | 1199686.3818 | 2775539.6427 | 1199684.8549 | 2775536.1179 | 1199684.7513 | 2775533.2255 | 1199685.1667 | 2775517.9618 | 1199690.6683 | 2775507.4065 | 1199693.5945 | 2775493.5388 | 1199698.5255 | 2775456.3625 | 1199716.6961 | 2775446.3325 | 1199720.0111
68 | 2775613.7196 | 1199706.9026 | 2775606.9403 | 1199701.6476 | 2775603.5223 | 1199699.4674 | 2775599.236 | 1199697.2727 | 2775593.4474 | 1199695.1228 | 2775565.8649 | 1199688.877
69 | 2775404.1258 | 1199737.4204 | 2775409.4393 | 1199734.6697 | 2775432.0103 | 1199724.7447 | 2775446.3325 | 1199720.0111
70 | 2775614.77 | 1199707.7168 | 2775613.7196 | 1199706.9026
71 | 2775404.1258 | 1199737.4204 | 2775394.8625 | 1199742.2159 | 2775380.3786 | 1199746.4011
72 | 2775336.7377 | 1199743.3673 | 2775315.6617 | 1199749.6095
73 | 2775336.7377 | 1199743.3673 | 2775332.0496 | 1199711.8042
74 | 2775336.7377 | 1199743.3673 | 2775342.6644 | 1199743.4083
75 | 2775614.77 | 1199707.7168 | 2775608.3546 | 1199716.2588 | 2775599.8586 | 1199722.2261 | 2775593.3669 | 1199722.7746
76 | 2775614.77 | 1199707.7168 | 2775624.0332 | 1199716.3945
77 | 2775371.9111 | 1199747.3814 | 2775376.45 | 1199747.5363 | 2775380.3786 | 1199746.4011
78 | 2775627.5516 | 1199737.6604 | 2775628.1537 | 1199736.1137
79 | 2775627.5516 | 1199737.6604 | 2775625.3835 | 1199743.2295 | 2775622.8145 | 1199754.1535 | 2775618.4964 | 1199755.895 | 2775613.7195 | 1199757.1807
80 | 2775613.7195 | 1199757.1807 | 2775607.8741 | 1199758.7541
81 | 2775593.3669 | 1199722.7746 | 2775587.8036 | 1199723.2446
82 | 2775590.7595 | 1199770.472 | 2775599.2824 | 1199763.0708 | 2775606.3155 | 1199759.1736 | 2775607.8741 | 1199758.7541
83 | 2775590.7595 | 1199770.472 | 2775582.21 | 1199767.8961 | 2775579.7785 | 1199767.6866
84 | 2775574.6486 | 1199767.2446 | 2775579.7785 | 1199767.6866
85 | 2775558.4881 | 1199765.852 | 2775573.4323 | 1199767.1398
86 | 2775544.4933 | 1199736.4976 | 2775561.0707 | 1199728.0813 | 2775578.0812 | 1199724.066 | 2775587.8036 | 1199723.2446
87 | 2775574.6486 | 1199767.2446 | 2775573.4323 | 1199767.1398
88 | 2775371.9111 | 1199747.3814 | 2775365.2841 | 1199747.1553
89 | 2775346.7119 | 1199743.4363 | 2775349.6197 | 1199743.4564 | 2775362.4289 | 1199747.0579 | 2775365.2841 | 1199747.1553
90 | 2775346.7119 | 1199743.4363 | 2775342.6644 | 1199743.4083
91 | 2775331.8199 | 1199710.2579 | 2775332.0496 | 1199711.8042

## bus_geodata
| x | y | coords
0 | 2775044.5509 | 1200722.5457
1 | 2775085.6503 | 1200671.5041
2 | 2774971.308 | 1200647.7179
3 | 2774995.3493 | 1200599.6978
4 | 2774923.8629 | 1200626.5978
5 | 2774966.3238 | 1200518.3031
6 | 2774685.3332 | 1200630.8458
7 | 2774674.5762 | 1200695.3509
8 | 2774597.2087 | 1200805.4041
9 | 2774783.0177 | 1200598.4058
10 | 2774625.3935 | 1200924.5561
11 | 2775011.6333 | 1200454.535
12 | 2774898.7988 | 1200396.5702
13 | 2775016.1644 | 1200331.6495
14 | 2775198.2011 | 1200339.8682
15 | 2775060.7941 | 1200339.4375
16 | 2775217.3064 | 1200334.5008
17 | 2775582.386 | 1200192.6771
18 | 2775546.4935 | 1200198.8068
19 | 2775493.938 | 1199910.0791
20 | 2775512.5302 | 1200213.0009
21 | 2775296.5164 | 1200328.3696
22 | 2775996.3022 | 1200040.0141
23 | 2775883.4971 | 1200024.8428
24 | 2776006.172 | 1199889.7151
25 | 2775321.9949 | 1200391.3797
26 | 2775037.3159 | 1200343.0218
27 | 2775017.5114 | 1200304.7852
28 | 2775114.3712 | 1200282.7566
29 | 2775202.3197 | 1200203.6467
30 | 2775796.6361 | 1199826.2802
31 | 2775782.0813 | 1199826.6925
32 | 2775840.8301 | 1199822.2506
33 | 2775747.3377 | 1199843.0447
34 | 2775653.0726 | 1199793.4847
35 | 2775617.1367 | 1199792.5459
36 | 2775610.02 | 1199786.2356
37 | 2776110.6871 | 1199820.7156
38 | 2776184.6705 | 1199822.0526
39 | 2776171.556 | 1199859.8137
40 | 2776049.501 | 1199753.5304
41 | 2776308.2994 | 1199761.81
42 | 2776098.1226 | 1199870.7427
43 | 2775862.471 | 1199752.9513
44 | 2776044.4039 | 1199694.5617
45 | 2775749.031 | 1199743.3023
46 | 2776058.3089 | 1199692.5934
47 | 2775731.6032 | 1199741.6577
48 | 2776066.8294 | 1199691.4989
49 | 2775700.1237 | 1199738.346
50 | 2776115.5197 | 1199685.3116
51 | 2776002.7107 | 1199758.4531
52 | 2775685.1201 | 1199736.7676
53 | 2776131.973 | 1199682.0399
54 | 2775507.5667 | 1199905.9047
55 | 2775552.8822 | 1199765.3689
56 | 2775371.7022 | 1199935.5335
57 | 2776210.8125 | 1199660.4114
58 | 2776234.396 | 1199675.3143
59 | 2776244.9432 | 1199679.8678
60 | 2775805.8027 | 1199688.7716
61 | 2775660.1832 | 1199734.4632
62 | 2775637.2713 | 1199728.437
63 | 2775632.6778 | 1199724.4925
64 | 2775504.6885 | 1199699.8974
65 | 2775545.8078 | 1199686.3818
66 | 2775565.8649 | 1199688.877
67 | 2775446.3326 | 1199720.0111
68 | 2775613.7196 | 1199706.9026
69 | 2775404.1258 | 1199737.4204
70 | 2775315.6617 | 1199749.6095
71 | 2775336.7377 | 1199743.3673
72 | 2775614.77 | 1199707.7168
73 | 2775380.3786 | 1199746.4011
74 | 2775628.1537 | 1199736.1137
75 | 2775624.0332 | 1199716.3945
76 | 2775627.5516 | 1199737.6604
77 | 2775613.7195 | 1199757.1807
78 | 2775593.3669 | 1199722.7746
79 | 2775607.8741 | 1199758.7541
80 | 2775590.7595 | 1199770.472
81 | 2775579.7785 | 1199767.6866
82 | 2775558.4881 | 1199765.852
83 | 2775544.4933 | 1199736.4976
84 | 2775587.8036 | 1199723.2446
85 | 2775573.4323 | 1199767.1398
86 | 2775574.6486 | 1199767.2446
87 | 2775371.9111 | 1199747.3814
88 | 2775365.2841 | 1199747.1553
89 | 2775346.7119 | 1199743.4363
90 | 2775342.6644 | 1199743.4083
91 | 2775332.0496 | 1199711.8042
92 | 2775331.8199 | 1199710.2579
93 | 2775364.4394 | 1199943.7728

## line_std_types
| c_nf_per_km | r_ohm_per_km | x_ohm_per_km | max_i_ka | type | q_mm2 | alpha | voltage_rating
NAYY 4x50 SE | 210 | 0.642 | 0.083 | 0.142 | cs | 50 | 0.00403 | LV
NAYY 4x120 SE | 264 | 0.225 | 0.08 | 0.242 | cs | 120 | 0.00403 | LV
NAYY 4x150 SE | 261 | 0.208 | 0.08 | 0.27 | cs | 150 | 0.00403 | LV
NA2XS2Y 1x95 RM/25 12/20 kV | 216 | 0.313 | 0.132 | 0.252 | cs | 95 | 0.00403 | MV
NA2XS2Y 1x185 RM/25 12/20 kV | 273 | 0.161 | 0.117 | 0.362 | cs | 185 | 0.00403 | MV
NA2XS2Y 1x240 RM/25 12/20 kV | 304 | 0.122 | 0.112 | 0.421 | cs | 240 | 0.00403 | MV
NA2XS2Y 1x95 RM/25 6/10 kV | 315 | 0.313 | 0.123 | 0.249 | cs | 95 | 0.00403 | MV
NA2XS2Y 1x185 RM/25 6/10 kV | 406 | 0.161 | 0.11 | 0.358 | cs | 185 | 0.00403 | MV
NA2XS2Y 1x240 RM/25 6/10 kV | 456 | 0.122 | 0.105 | 0.416 | cs | 240 | 0.00403 | MV
NA2XS2Y 1x150 RM/25 12/20 kV | 250 | 0.206 | 0.116 | 0.319 | cs | 150 | 0.00403 | MV
NA2XS2Y 1x120 RM/25 12/20 kV | 230 | 0.253 | 0.119 | 0.283 | cs | 120 | 0.00403 | MV
NA2XS2Y 1x70 RM/25 12/20 kV | 190 | 0.443 | 0.132 | 0.22 | cs | 70 | 0.00403 | MV
NA2XS2Y 1x150 RM/25 6/10 kV | 360 | 0.206 | 0.11 | 0.315 | cs | 150 | 0.00403 | MV
NA2XS2Y 1x120 RM/25 6/10 kV | 340 | 0.253 | 0.113 | 0.28 | cs | 120 | 0.00403 | MV
NA2XS2Y 1x70 RM/25 6/10 kV | 280 | 0.443 | 0.123 | 0.217 | cs | 70 | 0.00403 | MV
N2XS(FL)2Y 1x120 RM/35 64/110 kV | 112 | 0.153 | 0.166 | 0.366 | cs | 120 | 0.00393 | HV
N2XS(FL)2Y 1x185 RM/35 64/110 kV | 125 | 0.099 | 0.156 | 0.457 | cs | 185 | 0.00393 | HV
N2XS(FL)2Y 1x240 RM/35 64/110 kV | 135 | 0.075 | 0.149 | 0.526 | cs | 240 | 0.00393 | HV
N2XS(FL)2Y 1x300 RM/35 64/110 kV | 144 | 0.06 | 0.144 | 0.588 | cs | 300 | 0.00393 | HV
15-AL1/3-ST1A 0.4 | 11 | 1.8769 | 0.35 | 0.105 | ol | 16 | 0.00403 | LV
24-AL1/4-ST1A 0.4 | 11.25 | 1.2012 | 0.335 | 0.14 | ol | 24 | 0.00403 | LV
48-AL1/8-ST1A 0.4 | 12.2 | 0.5939 | 0.3 | 0.21 | ol | 48 | 0.00403 | LV
94-AL1/15-ST1A 0.4 | 13.2 | 0.306 | 0.29 | 0.35 | ol | 94 | 0.00403 | LV
34-AL1/6-ST1A 10.0 | 9.7 | 0.8342 | 0.36 | 0.17 | ol | 34 | 0.00403 | MV
48-AL1/8-ST1A 10.0 | 10.1 | 0.5939 | 0.35 | 0.21 | ol | 48 | 0.00403 | MV
70-AL1/11-ST1A 10.0 | 10.4 | 0.4132 | 0.339 | 0.29 | ol | 70 | 0.00403 | MV
94-AL1/15-ST1A 10.0 | 10.75 | 0.306 | 0.33 | 0.35 | ol | 94 | 0.00403 | MV
122-AL1/20-ST1A 10.0 | 11.1 | 0.2376 | 0.323 | 0.41 | ol | 122 | 0.00403 | MV
149-AL1/24-ST1A 10.0 | 11.25 | 0.194 | 0.315 | 0.47 | ol | 149 | 0.00403 | MV
34-AL1/6-ST1A 20.0 | 9.15 | 0.8342 | 0.382 | 0.17 | ol | 34 | 0.00403 | MV
48-AL1/8-ST1A 20.0 | 9.5 | 0.5939 | 0.372 | 0.21 | ol | 48 | 0.00403 | MV
70-AL1/11-ST1A 20.0 | 9.7 | 0.4132 | 0.36 | 0.29 | ol | 70 | 0.00403 | MV
94-AL1/15-ST1A 20.0 | 10 | 0.306 | 0.35 | 0.35 | ol | 94 | 0.00403 | MV
122-AL1/20-ST1A 20.0 | 10.3 | 0.2376 | 0.344 | 0.41 | ol | 122 | 0.00403 | MV
149-AL1/24-ST1A 20.0 | 10.5 | 0.194 | 0.337 | 0.47 | ol | 149 | 0.00403 | MV
184-AL1/30-ST1A 20.0 | 10.75 | 0.1571 | 0.33 | 0.535 | ol | 184 | 0.00403 | MV
243-AL1/39-ST1A 20.0 | 11 | 0.1188 | 0.32 | 0.645 | ol | 243 | 0.00403 | MV
48-AL1/8-ST1A 110.0 | 8 | 0.5939 | 0.46 | 0.21 | ol | 48 | 0.00403 | HV
70-AL1/11-ST1A 110.0 | 8.4 | 0.4132 | 0.45 | 0.29 | ol | 70 | 0.00403 | HV
94-AL1/15-ST1A 110.0 | 8.65 | 0.306 | 0.44 | 0.35 | ol | 94 | 0.00403 | HV
122-AL1/20-ST1A 110.0 | 8.5 | 0.2376 | 0.43 | 0.41 | ol | 122 | 0.00403 | HV
149-AL1/24-ST1A 110.0 | 8.75 | 0.194 | 0.41 | 0.47 | ol | 149 | 0.00403 | HV
184-AL1/30-ST1A 110.0 | 8.8 | 0.1571 | 0.4 | 0.535 | ol | 184 | 0.00403 | HV
243-AL1/39-ST1A 110.0 | 9 | 0.1188 | 0.39 | 0.645 | ol | 243 | 0.00403 | HV
305-AL1/39-ST1A 110.0 | 9.2 | 0.0949 | 0.38 | 0.74 | ol | 305 | 0.00403 | HV
490-AL1/64-ST1A 110.0 | 9.75 | 0.059 | 0.37 | 0.96 | ol | 490 | 0.00403 | HV
679-AL1/86-ST1A 110.0 | 9.95 | 0.042 | 0.36 | 1.15 | ol | 679 | 0.00403 | HV
490-AL1/64-ST1A 220.0 | 10 | 0.059 | 0.285 | 0.96 | ol | 490 | 0.00403 | HV
679-AL1/86-ST1A 220.0 | 11.7 | 0.042 | 0.275 | 1.15 | ol | 679 | 0.00403 | HV
490-AL1/64-ST1A 380.0 | 11 | 0.059 | 0.253 | 0.96 | ol | 490 | 0.00403 | HV
679-AL1/86-ST1A 380.0 | 14.6 | 0.042 | 0.25 | 1.15 | ol | 679 | 0.00403 | HV

## trafo_std_types
| i0_percent | pfe_kw | vkr_percent | sn_mva | vn_lv_kv | vn_hv_kv | vk_percent | shift_degree | vector_group | tap_side | tap_neutral | tap_min | tap_max | tap_step_degree | tap_step_percent | tap_phase_shifter
160 MVA 380/110 kV | 0.06 | 60 | 0.25 | 160 | 110 | 380 | 12.2 | 0 | Yy0 | hv | 0 | -9 | 9 | 0 | 1.5 | FALSE
100 MVA 220/110 kV | 0.06 | 55 | 0.26 | 100 | 110 | 220 | 12 | 0 | Yy0 | hv | 0 | -9 | 9 | 0 | 1.5 | FALSE
63 MVA 110/20 kV | 0.04 | 22 | 0.32 | 63 | 20 | 110 | 18 | 150 | YNd5 | hv | 0 | -9 | 9 | 0 | 1.5 | FALSE
40 MVA 110/20 kV | 0.05 | 18 | 0.34 | 40 | 20 | 110 | 16.2 | 150 | YNd5 | hv | 0 | -9 | 9 | 0 | 1.5 | FALSE
25 MVA 110/20 kV | 0.07 | 14 | 0.41 | 25 | 20 | 110 | 12 | 150 | YNd5 | hv | 0 | -9 | 9 | 0 | 1.5 | FALSE
63 MVA 110/10 kV | 0.04 | 22 | 0.32 | 63 | 10 | 110 | 18 | 150 | YNd5 | hv | 0 | -9 | 9 | 0 | 1.5 | FALSE
40 MVA 110/10 kV | 0.05 | 18 | 0.34 | 40 | 10 | 110 | 16.2 | 150 | YNd5 | hv | 0 | -9 | 9 | 0 | 1.5 | FALSE
25 MVA 110/10 kV | 0.07 | 14 | 0.41 | 25 | 10 | 110 | 12 | 150 | YNd5 | hv | 0 | -9 | 9 | 0 | 1.5 | FALSE
0.25 MVA 20/0.4 kV | 0.32 | 0.8 | 1.44 | 0.25 | 0.4 | 20 | 6 | 150 | Yzn5 | hv | 0 | -2 | 2 | 0 | 2.5 | FALSE
0.4 MVA 20/0.4 kV | 0.3375 | 1.35 | 1.425 | 0.4 | 0.4 | 20 | 6 | 150 | Dyn5 | hv | 0 | -2 | 2 | 0 | 2.5 | FALSE
0.63 MVA 20/0.4 kV | 0.2619 | 1.65 | 1.206 | 0.63 | 0.4 | 20 | 6 | 150 | Dyn5 | hv | 0 | -2 | 2 | 0 | 2.5 | FALSE
0.25 MVA 10/0.4 kV | 0.24 | 0.6 | 1.2 | 0.25 | 0.4 | 10 | 4 | 150 | Dyn5 | hv | 0 | -2 | 2 | 0 | 2.5 | FALSE
0.4 MVA 10/0.4 kV | 0.2375 | 0.95 | 1.325 | 0.4 | 0.4 | 10 | 4 | 150 | Dyn5 | hv | 0 | -2 | 2 | 0 | 2.5 | FALSE
0.63 MVA 10/0.4 kV | 0.1873 | 1.18 | 1.0794 | 0.63 | 0.4 | 10 | 4 | 150 | Dyn5 | hv | 0 | -2 | 2 | 0 | 2.5 | FALSE

## trafo3w_std_types
| sn_hv_mva | sn_mv_mva | sn_lv_mva | vn_hv_kv | vn_mv_kv | vn_lv_kv | vk_hv_percent | vk_mv_percent | vk_lv_percent | vkr_hv_percent | vkr_mv_percent | vkr_lv_percent | pfe_kw | i0_percent | shift_mv_degree | shift_lv_degree | vector_group | tap_side | tap_neutral | tap_min | tap_max | tap_step_percent
63/25/38 MVA 110/20/10 kV | 63 | 25 | 38 | 110 | 20 | 10 | 10.4 | 10.4 | 10.4 | 0.28 | 0.32 | 0.35 | 35 | 0.89 | 0 | 0 | YN0yn0yn0 | hv | 0 | -10 | 10 | 1.2
63/25/38 MVA 110/10/10 kV | 63 | 25 | 38 | 110 | 10 | 10 | 10.4 | 10.4 | 10.4 | 0.28 | 0.32 | 0.35 | 35 | 0.89 | 0 | 0 | YN0yn0yn0 | hv | 0 | -10 | 10 | 1.2

## fuse_std_types
| fuse_type | i_rated_a | t_avg | t_min | t_total | x_avg | x_min | x_total
HV 100A | HV 100A | 100 | 0 | [10.0, 3.64, 0.854, 0.281, 0.1, 0.0531, 0.022, 0.01] | [10.0, 4.267, 1.21, 0.403, 0.1, 0.058, 0.022, 0.01] | 0 | [300.0, 350.0, 450.0, 550.0, 700.0, 850.0, 1200.0, 1752.0] | [600.0, 700.0, 900.0, 1150.0, 1665.0, 2000.0, 3000.0, 4313.0]
HV 10A | HV 10A | 10 | 0 | [10.0, 1675.0, 0.344, 0.156, 0.1, 0.0417, 0.0171, 0.01] | [10.0, 1.3, 0.3, 0.155, 0.1, 0.0555, 0.023, 0.01] | 0 | [30.0, 32.0, 35.0, 37.0, 39.0, 50.0, 70.0, 88.0] | [60.0, 70.0, 80.0, 87.0, 94.0, 110.0, 150.0, 216.0]
HV 125A | HV 125A | 125 | 0 | [10.0, 1.82, 0.344, 0.1, 0.0467, 0.0269, 0.01] | [10.0, 2.478, 0.426, 0.1, 0.0427, 0.0211, 0.01] | 0 | [375.0, 500.0, 700.0, 925.0, 1200.0, 1500.0, 2341.0] | [750.0, 1000.0, 1500.0, 2200.0, 3000.0, 4000.0, 5765.0]
HV 160A | HV 160A | 160 | 0 | [10.0, 4.15, 1.03, 0.198, 0.1, 0.051, 0.0172, 0.01] | [10.0, 2.3, 0.734, 0.274, 0.1, 0.046, 0.0177, 0.01] | 0 | [480.0, 550.0, 700.0, 1000.0, 1260.0, 1600.0, 2500.0, 3227.0] | [960.0, 1300.0, 1700.0, 2200.0, 2996.0, 4000.0, 6000.0, 7946.0]
HV 16A | HV 16A | 16 | 0 | [10.0, 0.352, 0.164, 0.1, 0.0649, 0.0342, 0.01] | [10.0, 2.34, 0.722, 0.181, 0.1, 0.055, 0.0296, 0.01] | 0 | [48.0, 60.0, 65.0, 71.0, 80.0, 100.0, 162.0] | [96.0, 110.0, 125.0, 150.0, 168.0, 200.0, 250.0, 398.0]
HV 200A | HV 200A | 200 | 0 | [10.0, 4.267, 1.21, 0.403, 0.1, 0.058, 0.022, 0.01] | [10.0, 3.73, 1.654, 0.328, 0.1, 0.0531, 0.019, 0.01] | 0 | [600.0, 700.0, 900.0, 1150.0, 1665.0, 2000.0, 3000.0, 4313.0] | [1200.0, 1500.0, 1800.0, 2700.0, 3960.0, 5000.0, 7500.0, 10620.0]
HV 20A | HV 20A | 20 | 0 | [10.0, 1.3, 0.3, 0.155, 0.1, 0.0555, 0.023, 0.01] | [10.0, 1.3, 0.161, 0.1, 0.0611, 0.0399, 0.0141, 0.01] | 0 | [60.0, 70.0, 80.0, 87.0, 94.0, 110.0, 150.0, 216.0] | [120.0, 150.0, 200.0, 223.0, 260.0, 300.0, 450.0, 532.0]
HV 25A | HV 25A | 25 | 0 | [10.0, 2.512, 0.833, 0.299, 0.1, 0.0372, 0.0223, 0.01] | [10.0, 3.125, 0.597, 0.198, 0.1, 0.0378, 0.022, 0.01] | 0 | [75.0, 82.0, 90.0, 100.0, 124.0, 170.0, 200.0, 289.0] | [150.0, 170.0, 210.0, 250.0, 294.0, 400.0, 500.0, 711.0]
HV 31.5A | HV 31.5A | 31.5 | 0 | [10.0, 2.34, 0.722, 0.181, 0.1, 0.055, 0.0296, 0.01] | [10.0, 2.84, 0.368, 0.164, 0.1, 0.0621, 0.0378, 0.0195, 0.01] | 0 | [95.0, 110.0, 125.0, 150.0, 165.0, 200.0, 250.0, 390.0] | [189.0, 220.0, 300.0, 350.0, 393.0, 450.0, 530.0, 700.0, 960.0]
HV 40A | HV 40A | 40 | 0 | [10.0, 1.3, 0.161, 0.1, 0.0611, 0.0399, 0.0141, 0.01] | [10.0, 2.05, 0.369, 0.198, 0.1, 0.051, 0.0298, 0.01] | 0 | [120.0, 150.0, 200.0, 223.0, 260.0, 300.0, 450.0, 532.0] | [240.0, 300.0, 400.0, 450.0, 530.0, 650.0, 800.0, 1311.0]
HV 50A | HV 50A | 50 | 0 | [10.0, 3.215, 0.597, 0.198, 0.1, 0.0378, 0.022, 0.01] | [10.0, 3.64, 0.854, 0.281, 0.1, 0.0531, 0.022, 0.01] | 0 | [150.0, 170.0, 210.0, 250.0, 294.0, 400.0, 500.0, 711.0] | [300.0, 350.0, 450.0, 550.0, 700.0, 850.0, 1200.0, 1752.0]
HV 6.3A | HV 6.3A | 6.3 | 0 | [10.0, 1.39, 0.344, 0.168, 0.1, 0.056, 0.0263, 0.01] | [10.0, 1.711, 0.516, 0.198, 0.1, 0.0634, 0.0303, 0.01] | 0 | [19.0, 19.5, 20.4, 20.8, 22.0, 25.0, 32.0, 48.0] | [38.0, 40.0, 43.0, 48.0, 53.0, 60.0, 75.0, 118.0]
HV 63A | HV 63A | 63 | 0 | [10.0, 2.84, 0.368, 0.164, 0.1, 0.0621, 0.0378, 0.0195, 0.01] | [10.0, 1.82, 0.344, 0.1, 0.0467, 0.0269, 0.01] | 0 | [189.0, 220.0, 300.0, 350.0, 393.0, 450.0, 530.0, 700.0, 961.0] | [378.0, 500.0, 700.0, 934.0, 1200.0, 1500.0, 2366.0]
HV 80A | HV 80A | 80 | 0 | [10.0, 2.05, 0.369, 0.198, 0.1, 0.051, 0.0298, 0.01] | [10.0, 4.15, 1.03, 0.198, 0.1, 0.051, 0.0172, 0.01] | 0 | [240.0, 300.0, 400.0, 450.0, 530.0, 650.0, 800.0, 1311.0] | [480.0, 550.0, 700.0, 1000.0, 1260.0, 1600.0, 2500.0, 3227.0]
Siemens NH-1-100 | Siemens NH-1-100 | 100 | [5400.0, 2000.0, 400.0, 20.0, 1.0, 0.2, 0.012, 0.004] | 0 | 0 | [150.0, 190.0, 250.0, 430.0, 900.0, 1250.0, 2700.0, 3600.0] | 0 | 0
Siemens NH-1-125 | Siemens NH-1-125 | 125 | [4800.0, 120.0, 7.0, 0.1, 0.004] | 0 | 0 | [180.0, 400.0, 740.0, 2000.0, 4250.0] | 0 | 0
Siemens NH-1-16 | Siemens NH-1-16 | 16 | [4000.0, 400.0, 2.0, 0.1, 0.04, 0.01] | 0 | 0 | [26.0, 35.0, 75.0, 150.0, 200.0, 300.0] | 0 | 0
Siemens NH-1-160 | Siemens NH-1-160 | 160 | [4800.0, 120.0, 7.0, 0.1, 0.004] | 0 | 0 | [210.0, 500.0, 900.0, 2300.0, 5000.0] | 0 | 0
Siemens NH-1-25 | Siemens NH-1-25 | 25 | [4000.0, 1000.0, 10.0, 0.2, 0.02, 0.01] | 0 | 0 | [40.0, 50.0, 100.0, 210.0, 400.0, 500.0] | 0 | 0
Siemens NH-1-50 | Siemens NH-1-50 | 50 | [4000.0, 40.0, 4.0, 1.0, 0.02, 0.01] | 0 | 0 | [86.0, 200.0, 300.0, 400.0, 1000.0, 1280.0] | 0 | 0
Siemens NH-1-63 | Siemens NH-1-63 | 63 | [4000.0, 100.0, 10.0, 2.0, 0.04, 0.01] | 0 | 0 | [100.0, 200.0, 300.0, 400.0, 1000.0, 1500.0] | 0 | 0
Siemens NH-1-80 | Siemens NH-1-80 | 80 | [4800.0, 120.0, 7.0, 0.1, 0.01] | 0 | 0 | [150.58, 250.0, 450.0, 1150.0, 2470.0] | 0 | 0
Siemens NH-2-1000 | Siemens NH-2-1000 | 1000 | [4800.0, 120.0, 7.0, 0.1, 0.004] | 0 | 0 | [1900.0, 3500.0, 8400.0, 24000.0, 52000.0] | 0 | 0
Siemens NH-2-200 | Siemens NH-2-200 | 200 | [4800.0, 120.0, 7.0, 0.1, 0.004] | 0 | 0 | [280.0, 650.0, 1200.0, 3000.0, 7000.0] | 0 | 0
Siemens NH-2-224 | Siemens NH-2-224 | 224 | [4800.0, 120.0, 7.0, 0.2, 0.04, 0.004] | 0 | 0 | [400.0, 750.0, 1453.0, 3025.0, 4315.0, 7600.0] | 0 | 0
Siemens NH-2-250 | Siemens NH-2-250 | 250 | [4800.0, 120.0, 7.0, 0.1, 0.004] | 0 | 0 | [450.0, 800.0, 1650.0, 4000.0, 8500.0] | 0 | 0
Siemens NH-2-315 | Siemens NH-2-315 | 315 | [4800.0, 120.0, 7.0, 0.1, 0.004] | 0 | 0 | [550.0, 920.0, 1900.0, 5000.0, 11000.0] | 0 | 0
Siemens NH-2-355 | Siemens NH-2-355 | 355 | [4800.0, 120.0, 6.0, 0.1, 0.004] | 0 | 0 | [650.0, 1116.27, 2350.0, 5840.0, 12790.0] | 0 | 0
Siemens NH-2-400 | Siemens NH-2-400 | 400 | [4800.0, 120.0, 7.0, 0.1, 0.004] | 0 | 0 | [720.0, 1350.0, 2800.0, 6500.0, 15000.0] | 0 | 0
Siemens NH-2-425 | Siemens NH-2-425 | 425 | [4800.0, 120.0, 7.0, 0.1, 0.004] | 0 | 0 | [850.0, 1500.0, 3050.0, 7500.0, 16500.0] | 0 | 0
Siemens NH-2-630 | Siemens NH-2-630 | 630 | [4800.0, 120.0, 7.0, 0.1, 0.004] | 0 | 0 | [1200.0, 2000.0, 4800.0, 12000.0, 26000.0] | 0 | 0

## dtypes
| element | column | dtype
0 | bus | name | object
1 | bus | vn_kv | float64
2 | bus | type | object
3 | bus | zone | object
4 | bus | in_service | bool
5 | load | name | object
6 | load | bus | uint32
7 | load | p_mw | float64
8 | load | q_mvar | float64
9 | load | const_z_percent | float64
10 | load | const_i_percent | float64
11 | load | sn_mva | float64
12 | load | scaling | float64
13 | load | in_service | bool
14 | load | type | object
15 | ext_grid | name | object
16 | ext_grid | bus | uint32
17 | ext_grid | vm_pu | float64
18 | ext_grid | va_degree | float64
19 | ext_grid | slack_weight | float64
20 | ext_grid | in_service | bool
21 | line | name | object
22 | line | std_type | object
23 | line | from_bus | uint32
24 | line | to_bus | uint32
25 | line | length_km | float64
26 | line | r_ohm_per_km | float64
27 | line | x_ohm_per_km | float64
28 | line | c_nf_per_km | float64
29 | line | g_us_per_km | float64
30 | line | max_i_ka | float64
31 | line | df | float64
32 | line | parallel | uint32
33 | line | type | object
34 | line | in_service | bool
35 | trafo | name | object
36 | trafo | std_type | object
37 | trafo | hv_bus | uint32
38 | trafo | lv_bus | uint32
39 | trafo | sn_mva | float64
40 | trafo | vn_hv_kv | float64
41 | trafo | vn_lv_kv | float64
42 | trafo | vk_percent | float64
43 | trafo | vkr_percent | float64
44 | trafo | pfe_kw | float64
45 | trafo | i0_percent | float64
46 | trafo | shift_degree | float64
47 | trafo | tap_side | object
48 | trafo | tap_neutral | int32
49 | trafo | tap_min | int32
50 | trafo | tap_max | int32
51 | trafo | tap_step_percent | float64
52 | trafo | tap_step_degree | float64
53 | trafo | tap_pos | int32
54 | trafo | tap_phase_shifter | bool
55 | trafo | parallel | uint32
56 | trafo | df | float64
57 | trafo | in_service | bool
58 | line_geodata | coords | object
59 | bus_geodata | x | float64
60 | bus_geodata | y | float64
61 | bus_geodata | coords | object

## parameters
| version | format_version | converged | OPF_converged | name | f_hz | sn_mva
0 | 2.14.6 | 2.14.0 | FALSE | FALSE |  | 50 | 1