## bus
| name | vn_kv | type | zone | in_service
0 | bus_LV_3891-7_1_4_node_16 | 0.4 | n |  | TRUE
1 | bus_LV_3891-7_1_4_node_17 | 0.4 | n |  | TRUE
2 | bus_LV_3891-7_1_4_node_19 | 0.4 | n |  | TRUE
3 | bus_LV_3891-7_1_4_node_18 | 0.4 | n |  | TRUE
4 | bus_LV_3891-7_1_4_node_20 | 0.4 | n |  | TRUE
5 | bus_LV_3891-7_1_4_node_173 | 0.4 | n |  | TRUE
6 | bus_LV_3891-7_1_4_node_21 | 0.4 | n |  | TRUE
7 | bus_LV_3891-7_1_4_node_22 | 0.4 | n |  | TRUE
8 | bus_LV_3891-7_1_4_node_23 | 0.4 | n |  | TRUE
9 | bus_LV_3891-7_1_4_node_25 | 0.4 | n |  | TRUE
10 | bus_LV_3891-7_1_4_node_24 | 0.4 | n |  | TRUE
11 | bus_LV_3891-7_1_4_node_51 | 0.4 | n |  | TRUE
12 | bus_LV_3891-7_1_4_node_46 | 0.4 | n |  | TRUE
13 | bus_LV_3891-7_1_4_node_26 | 0.4 | n |  | TRUE
14 | bus_LV_3891-7_1_4_node_27 | 0.4 | n |  | TRUE
15 | bus_LV_3891-7_1_4_node_28 | 0.4 | n |  | TRUE
16 | bus_LV_3891-7_1_4_node_29 | 0.4 | n |  | TRUE
17 | bus_LV_3891-7_1_4_node_30 | 0.4 | n |  | TRUE
18 | bus_LV_3891-7_1_4_node_34 | 0.4 | n |  | TRUE
19 | bus_LV_3891-7_1_4_node_31 | 0.4 | n |  | TRUE
20 | bus_LV_3891-7_1_4_node_52 | 0.4 | n |  | TRUE
21 | bus_LV_3891-7_1_4_node_32 | 0.4 | n |  | TRUE
22 | bus_LV_3891-7_1_4_node_33 | 0.4 | n |  | TRUE
23 | bus_LV_3891-7_1_4_node_45 | 0.4 | n |  | TRUE
24 | bus_LV_3891-7_1_4_node_39 | 0.4 | n |  | TRUE
25 | bus_LV_3891-7_1_4_node_35 | 0.4 | n |  | TRUE
26 | bus_LV_3891-7_1_4_node_36 | 0.4 | n |  | TRUE
27 | bus_LV_3891-7_1_4_node_37 | 0.4 | n |  | TRUE
28 | bus_LV_3891-7_1_4_node_38 | 0.4 | n |  | TRUE
29 | bus_LV_3891-7_1_4_node_42 | 0.4 | n |  | TRUE
30 | bus_LV_3891-7_1_4_node_40 | 0.4 | n |  | TRUE
31 | bus_LV_3891-7_1_4_node_41 | 0.4 | n |  | TRUE
32 | bus_LV_3891-7_1_4_node_43 | 0.4 | n |  | TRUE
33 | bus_LV_3891-7_1_4_node_44 | 0.4 | n |  | TRUE
34 | bus_LV_3891-7_1_4_node_49 | 0.4 | n |  | TRUE
35 | bus_LV_3891-7_1_4_node_47 | 0.4 | n |  | TRUE
36 | bus_LV_3891-7_1_4_node_48 | 0.4 | n |  | TRUE
37 | bus_LV_3891-7_1_4_node_148 | 0.4 | n |  | TRUE
38 | bus_LV_3891-7_1_4_node_50 | 0.4 | n |  | TRUE
39 | bus_LV_3891-7_1_4_node_53 | 0.4 | n |  | TRUE
40 | bus_LV_3891-7_1_4_node_54 | 0.4 | n |  | TRUE
41 | bus_LV_3891-7_1_4_node_61 | 0.4 | n |  | TRUE
42 | bus_LV_3891-7_1_4_node_174 | 0.4 | n |  | TRUE
43 | bus_LV_3891-7_1_4_node_176 | 0.4 | n |  | TRUE
44 | bus_LV_3891-7_1_4_node_81 | 0.4 | n |  | TRUE
45 | bus_LV_3891-7_1_4_node_58 | 0.4 | n |  | TRUE
46 | bus_LV_3891-7_1_4_node_59 | 0.4 | n |  | TRUE
47 | bus_LV_3891-7_1_4_node_60 | 0.4 | n |  | TRUE
48 | bus_LV_3891-7_1_4_node_62 | 0.4 | n |  | TRUE
49 | bus_LV_3891-7_1_4_node_63 | 0.4 | n |  | TRUE
50 | bus_LV_3891-7_1_4_node_168 | 0.4 | n |  | TRUE
51 | bus_LV_3891-7_1_4_node_72 | 0.4 | n |  | TRUE
52 | bus_LV_3891-7_1_4_node_73 | 0.4 | n |  | TRUE
53 | bus_LV_3891-7_1_4_node_74 | 0.4 | n |  | TRUE
54 | bus_LV_3891-7_1_4_node_75 | 0.4 | n |  | TRUE
55 | bus_LV_3891-7_1_4_node_82 | 0.4 | n |  | TRUE
56 | bus_LV_3891-7_1_4_node_78 | 0.4 | n |  | TRUE
57 | bus_LV_3891-7_1_4_node_167 | 0.4 | n |  | TRUE
58 | bus_LV_3891-7_1_4_node_169 | 0.4 | n |  | TRUE
59 | bus_LV_3891-7_1_4_node_80 | 0.4 | n |  | TRUE
60 | bus_LV_3891-7_1_4_node_77 | 0.4 | n |  | TRUE
61 | bus_LV_3891-7_1_4_node_79 | 0.4 | n |  | TRUE
62 | bus_LV_3891-7_1_4_node_84 | 0.4 | n |  | TRUE
63 | bus_LV_3891-7_1_4_node_96 | 0.4 | n |  | TRUE
64 | bus_LV_3891-7_1_4_node_83 | 0.4 | n |  | TRUE
65 | bus_LV_3891-7_1_4_node_89 | 0.4 | n |  | TRUE
66 | bus_LV_3891-7_1_4_node_86 | 0.4 | n |  | TRUE
67 | bus_LV_3891-7_1_4_node_87 | 0.4 | n |  | TRUE
68 | bus_LV_3891-7_1_4_node_88 | 0.4 | n |  | TRUE
69 | bus_LV_3891-7_1_4_node_97 | 0.4 | n |  | TRUE
70 | bus_LV_3891-7_1_4_node_90 | 0.4 | n |  | TRUE
71 | bus_LV_3891-7_1_4_node_170 | 0.4 | n |  | TRUE
72 | bus_MV_176_0_node_88 | 20 | n |  | TRUE

## load
| name | bus | p_mw | q_mvar | const_z_percent | const_i_percent | sn_mva | scaling | in_service | type
0 | LV_3891-7_1_4_load_16 | 0 | 0.0020029 | 0.00050198 | 0 | 0 |  | 1 | TRUE | wye
1 | LV_3891-7_1_4_load_19 | 2 | 0.00059348 | 0.00014874 | 0 | 0 |  | 1 | TRUE | wye
2 | LV_3891-7_1_4_load_20 | 4 | 0.00094245 | 0.0002362 | 0 | 0 |  | 1 | TRUE | wye
3 | LV_3891-7_1_4_load_23 | 8 | 0.0034055 | 0.00085349 | 0 | 0 |  | 1 | TRUE | wye
4 | LV_3891-7_1_4_load_25 | 9 | 0.0042108 | 0.0010553 | 0 | 0 |  | 1 | TRUE | wye
5 | LV_3891-7_1_4_load_24 | 10 | 0.0044257 | 0.0011092 | 0 | 0 |  | 1 | TRUE | wye
6 | LV_3891-7_1_4_load_46 | 12 | 0.00062092 | 0.00015562 | 0 | 0 |  | 1 | TRUE | wye
7 | LV_3891-7_1_4_load_26 | 13 | 0.0033926 | 0.00085026 | 0 | 0 |  | 1 | TRUE | wye
8 | LV_3891-7_1_4_load_27 | 14 | 0.0019695 | 0.00049361 | 0 | 0 |  | 1 | TRUE | wye
9 | LV_3891-7_1_4_load_30 | 17 | 0.0046018 | 0.0011533 | 0 | 0 |  | 1 | TRUE | wye
10 | LV_3891-7_1_4_load_34 | 18 | 0.0016064 | 0.0004026 | 0 | 0 |  | 1 | TRUE | wye
11 | LV_3891-7_1_4_load_31 | 19 | 0.0026639 | 0.00066763 | 0 | 0 |  | 1 | TRUE | wye
12 | LV_3891-7_1_4_load_32 | 21 | 0.0072525 | 0.0018176 | 0 | 0 |  | 1 | TRUE | wye
13 | LV_3891-7_1_4_load_33 | 22 | 0.0046243 | 0.0011589 | 0 | 0 |  | 1 | TRUE | wye
14 | LV_3891-7_1_4_load_45 | 23 | 0.0016814 | 0.0004214 | 0 | 0 |  | 1 | TRUE | wye
15 | LV_3891-7_1_4_load_39 | 24 | 0.0020272 | 0.00050807 | 0 | 0 |  | 1 | TRUE | wye
16 | LV_3891-7_1_4_load_35 | 25 | 0.0015564 | 0.00039008 | 0 | 0 |  | 1 | TRUE | wye
17 | LV_3891-7_1_4_load_36 | 26 | 0.0016618 | 0.00041649 | 0 | 0 |  | 1 | TRUE | wye
18 | LV_3891-7_1_4_load_37 | 27 | 0.00073333 | 0.00018379 | 0 | 0 |  | 1 | TRUE | wye
19 | LV_3891-7_1_4_load_38 | 28 | 0.0064322 | 0.0016121 | 0 | 0 |  | 1 | TRUE | wye
20 | LV_3891-7_1_4_load_42 | 29 | 0.0030844 | 0.00077302 | 0 | 0 |  | 1 | TRUE | wye
21 | LV_3891-7_1_4_load_40 | 30 | 0.002324 | 0.00058245 | 0 | 0 |  | 1 | TRUE | wye
22 | LV_3891-7_1_4_load_41 | 31 | 0.0043511 | 0.0010905 | 0 | 0 |  | 1 | TRUE | wye
23 | LV_3891-7_1_4_load_43 | 32 | 0.0031897 | 0.00079941 | 0 | 0 |  | 1 | TRUE | wye
24 | LV_3891-7_1_4_load_44 | 33 | 0.0038246 | 0.00095854 | 0 | 0 |  | 1 | TRUE | wye
25 | LV_3891-7_1_4_load_49 | 34 | 0.0025237 | 0.00063249 | 0 | 0 |  | 1 | TRUE | wye
26 | LV_3891-7_1_4_load_47 | 35 | 0.0005839 | 0.00014634 | 0 | 0 |  | 1 | TRUE | wye
27 | LV_3891-7_1_4_load_148 | 37 | 0.001714 | 0.00042957 | 0 | 0 |  | 1 | TRUE | wye
28 | LV_3891-7_1_4_load_50 | 38 | 0.0014627 | 0.00036658 | 0 | 0 |  | 1 | TRUE | wye
29 | LV_3891-7_1_4_load_53 | 39 | 0.0023305 | 0.00058409 | 0 | 0 |  | 1 | TRUE | wye
30 | LV_3891-7_1_4_load_54 | 40 | 0.0067908 | 0.0017019 | 0 | 0 |  | 1 | TRUE | wye
31 | LV_3891-7_1_4_load_61 | 41 | 0.0041985 | 0.0010523 | 0 | 0 |  | 1 | TRUE | wye
32 | LV_3891-7_1_4_load_174 | 42 | 0.0013689 | 0.00034309 | 0 | 0 |  | 1 | TRUE | wye
33 | LV_3891-7_1_4_load_176 | 43 | 0.003041 | 0.00076215 | 0 | 0 |  | 1 | TRUE | wye
34 | LV_3891-7_1_4_load_58 | 45 | 0.002963 | 0.00074259 | 0 | 0 |  | 1 | TRUE | wye
35 | LV_3891-7_1_4_load_59 | 46 | 0.002853 | 0.00071503 | 0 | 0 |  | 1 | TRUE | wye
36 | LV_3891-7_1_4_load_60 | 47 | 0.0018037 | 0.00045204 | 0 | 0 |  | 1 | TRUE | wye
37 | LV_3891-7_1_4_load_62 | 48 | 0.0025266 | 0.00063323 | 0 | 0 |  | 1 | TRUE | wye
38 | LV_3891-7_1_4_load_63 | 49 | 0.0024138 | 0.00060496 | 0 | 0 |  | 1 | TRUE | wye
39 | LV_3891-7_1_4_load_168 | 50 | 0.0027697 | 0.00069416 | 0 | 0 |  | 1 | TRUE | wye
40 | LV_3891-7_1_4_load_72 | 51 | 0.00093747 | 0.00023495 | 0 | 0 |  | 1 | TRUE | wye
41 | LV_3891-7_1_4_load_73 | 52 | 0.00095282 | 0.0002388 | 0 | 0 |  | 1 | TRUE | wye
42 | LV_3891-7_1_4_load_74 | 53 | 0.0014397 | 0.00036083 | 0 | 0 |  | 1 | TRUE | wye
43 | LV_3891-7_1_4_load_82 | 55 | 0.0029158 | 0.00073078 | 0 | 0 |  | 1 | TRUE | wye
44 | LV_3891-7_1_4_load_78 | 56 | 0.0016279 | 0.000408 | 0 | 0 |  | 1 | TRUE | wye
45 | LV_3891-7_1_4_load_167 | 57 | 0.0074154 | 0.0018585 | 0 | 0 |  | 1 | TRUE | wye
46 | LV_3891-7_1_4_load_80 | 59 | 0.0047437 | 0.0011889 | 0 | 0 |  | 1 | TRUE | wye
47 | LV_3891-7_1_4_load_77 | 60 | 0.0028944 | 0.00072541 | 0 | 0 |  | 1 | TRUE | wye
48 | LV_3891-7_1_4_load_79 | 61 | 0.001891 | 0.00047392 | 0 | 0 |  | 1 | TRUE | wye
49 | LV_3891-7_1_4_load_96 | 63 | 0.0025101 | 0.0006291 | 0 | 0 |  | 1 | TRUE | wye
50 | LV_3891-7_1_4_load_83 | 64 | 0.0042763 | 0.0010717 | 0 | 0 |  | 1 | TRUE | wye
51 | LV_3891-7_1_4_load_89 | 65 | 0.0029816 | 0.00074727 | 0 | 0 |  | 1 | TRUE | wye
52 | LV_3891-7_1_4_load_86 | 66 | 0.0019697 | 0.00049365 | 0 | 0 |  | 1 | TRUE | wye
53 | LV_3891-7_1_4_load_87 | 67 | 0.0035365 | 0.00088634 | 0 | 0 |  | 1 | TRUE | wye
54 | LV_3891-7_1_4_load_88 | 68 | 0.0017778 | 0.00044556 | 0 | 0 |  | 1 | TRUE | wye
55 | LV_3891-7_1_4_load_97 | 69 | 0.0034639 | 0.00086814 | 0 | 0 |  | 1 | TRUE | wye
56 | LV_3891-7_1_4_load_90 | 70 | 0.0026004 | 0.00065171 | 0 | 0 |  | 1 | TRUE | wye
57 | LV_3891-7_1_4_load_170 | 71 | 0.0082213 | 0.0020605 | 0 | 0 |  | 1 | TRUE | wye

## ext_grid
| name | bus | vm_pu | va_degree | slack_weight | in_service
0 |  | 65 | 1 | 0 | 1 | TRUE

## line
| name | std_type | from_bus | to_bus | length_km | r_ohm_per_km | x_ohm_per_km | c_nf_per_km | g_us_per_km | max_i_ka | df | parallel | type | in_service
0 | LV_3891-7_1_4_line_0 | NAYY 4x150 SE | 0 | 1 | 0.013064 | 0.208 | 0.08 | 261 | 0 | 0.27 | 1 | 2 | cs | TRUE
1 | LV_3891-7_1_4_line_1 | NAYY 4x150 SE | 0 | 2 | 0.12996 | 0.208 | 0.08 | 261 | 0 | 0.27 | 1 | 1 | cs | TRUE
2 | LV_3891-7_1_4_line_2 | NAYY 4x150 SE | 1 | 3 | 0.042878 | 0.208 | 0.08 | 261 | 0 | 0.27 | 1 | 3 | cs | TRUE
3 | LV_3891-7_1_4_line_3 | NAYY 4x150 SE | 2 | 5 | 0.17449 | 0.208 | 0.08 | 261 | 0 | 0.27 | 1 | 1 | cs | TRUE
4 | LV_3891-7_1_4_line_4 | NAYY 4x150 SE | 3 | 4 | 0.087585 | 0.208 | 0.08 | 261 | 0 | 0.27 | 1 | 3 | cs | TRUE
5 | LV_3891-7_1_4_line_5 | NAYY 4x150 SE | 4 | 6 | 0.014582 | 0.208 | 0.08 | 261 | 0 | 0.27 | 1 | 3 | cs | TRUE
6 | LV_3891-7_1_4_line_6 | NAYY 4x150 SE | 5 | 42 | 0.07088 | 0.208 | 0.08 | 261 | 0 | 0.27 | 1 | 1 | cs | TRUE
7 | LV_3891-7_1_4_line_7 | NAYY 4x150 SE | 6 | 7 | 0.089525 | 0.208 | 0.08 | 261 | 0 | 0.27 | 1 | 3 | cs | TRUE
8 | LV_3891-7_1_4_line_8 | NAYY 4x150 SE | 6 | 8 | 0.01972 | 0.208 | 0.08 | 261 | 0 | 0.27 | 1 | 3 | cs | TRUE
9 | LV_3891-7_1_4_line_9 | NAYY 4x150 SE | 7 | 9 | 0.030007 | 0.208 | 0.08 | 261 | 0 | 0.27 | 1 | 3 | cs | TRUE
10 | LV_3891-7_1_4_line_10 | NAYY 4x150 SE | 7 | 10 | 0.045691 | 0.208 | 0.08 | 261 | 0 | 0.27 | 1 | 1 | cs | TRUE
11 | LV_3891-7_1_4_line_11 | NAYY 4x150 SE | 8 | 11 | 0.078841 | 0.208 | 0.08 | 261 | 0 | 0.27 | 1 | 3 | cs | TRUE
12 | LV_3891-7_1_4_line_12 | NAYY 4x150 SE | 9 | 12 | 0.055861 | 0.208 | 0.08 | 261 | 0 | 0.27 | 1 | 3 | cs | TRUE
13 | LV_3891-7_1_4_line_13 | NAYY 4x150 SE | 11 | 32 | 0.032743 | 0.208 | 0.08 | 261 | 0 | 0.27 | 1 | 3 | cs | TRUE
14 | LV_3891-7_1_4_line_14 | NAYY 4x150 SE | 12 | 35 | 0.052223 | 0.208 | 0.08 | 261 | 0 | 0.27 | 1 | 2 | cs | TRUE
15 | LV_3891-7_1_4_line_15 | NAYY 4x150 SE | 13 | 14 | 0.052885 | 0.208 | 0.08 | 261 | 0 | 0.27 | 1 | 3 | cs | TRUE
16 | LV_3891-7_1_4_line_16 | NAYY 4x150 SE | 13 | 15 | 0.018281 | 0.208 | 0.08 | 261 | 0 | 0.27 | 1 | 3 | cs | TRUE
17 | LV_3891-7_1_4_line_17 | NAYY 4x150 SE | 14 | 16 | 0.0097381 | 0.208 | 0.08 | 261 | 0 | 0.27 | 1 | 3 | cs | TRUE
18 | LV_3891-7_1_4_line_18 | NAYY 4x150 SE | 15 | 17 | 0.014342 | 0.208 | 0.08 | 261 | 0 | 0.27 | 1 | 3 | cs | TRUE
19 | LV_3891-7_1_4_line_19 | NAYY 4x150 SE | 16 | 18 | 0.045507 | 0.208 | 0.08 | 261 | 0 | 0.27 | 1 | 3 | cs | TRUE
20 | LV_3891-7_1_4_line_20 | NAYY 4x150 SE | 16 | 19 | 0.038942 | 0.208 | 0.08 | 261 | 0 | 0.27 | 1 | 1 | cs | TRUE
21 | LV_3891-7_1_4_line_21 | NAYY 4x150 SE | 17 | 20 | 0.069527 | 0.208 | 0.08 | 261 | 0 | 0.27 | 1 | 3 | cs | TRUE
22 | LV_3891-7_1_4_line_22 | NAYY 4x150 SE | 18 | 24 | 0.009148 | 0.208 | 0.08 | 261 | 0 | 0.27 | 1 | 3 | cs | TRUE
23 | LV_3891-7_1_4_line_23 | NAYY 4x150 SE | 19 | 21 | 0.030216 | 0.208 | 0.08 | 261 | 0 | 0.27 | 1 | 1 | cs | TRUE
24 | LV_3891-7_1_4_line_24 | NAYY 4x150 SE | 20 | 39 | 0.012641 | 0.208 | 0.08 | 261 | 0 | 0.27 | 1 | 3 | cs | TRUE
25 | LV_3891-7_1_4_line_25 | NAYY 4x150 SE | 20 | 40 | 0.044902 | 0.208 | 0.08 | 261 | 0 | 0.27 | 1 | 1 | cs | TRUE
26 | LV_3891-7_1_4_line_26 | NAYY 4x150 SE | 21 | 22 | 0.029033 | 0.208 | 0.08 | 261 | 0 | 0.27 | 1 | 1 | cs | TRUE
27 | LV_3891-7_1_4_line_27 | NAYY 4x150 SE | 22 | 23 | 0.025609 | 0.208 | 0.08 | 261 | 0 | 0.27 | 1 | 1 | cs | TRUE
28 | LV_3891-7_1_4_line_28 | NAYY 4x150 SE | 24 | 27 | 0.00081266 | 0.208 | 0.08 | 261 | 0 | 0.27 | 1 | 3 | cs | TRUE
29 | LV_3891-7_1_4_line_29 | NAYY 4x150 SE | 25 | 26 | 0.026225 | 0.208 | 0.08 | 261 | 0 | 0.27 | 1 | 3 | cs | TRUE
30 | LV_3891-7_1_4_line_30 | NAYY 4x150 SE | 25 | 27 | 0.024935 | 0.208 | 0.08 | 261 | 0 | 0.27 | 1 | 3 | cs | TRUE
31 | LV_3891-7_1_4_line_31 | NAYY 4x150 SE | 26 | 28 | 0.032404 | 0.208 | 0.08 | 261 | 0 | 0.27 | 1 | 3 | cs | TRUE
32 | LV_3891-7_1_4_line_32 | NAYY 4x150 SE | 28 | 29 | 0.044087 | 0.208 | 0.08 | 261 | 0 | 0.27 | 1 | 3 | cs | TRUE
33 | LV_3891-7_1_4_line_33 | NAYY 4x150 SE | 29 | 33 | 0.025108 | 0.208 | 0.08 | 261 | 0 | 0.27 | 1 | 1 | cs | TRUE
34 | LV_3891-7_1_4_line_34 | NAYY 4x150 SE | 29 | 30 | 0.031091 | 0.208 | 0.08 | 261 | 0 | 0.27 | 1 | 3 | cs | TRUE
35 | LV_3891-7_1_4_line_35 | NAYY 4x150 SE | 30 | 31 | 0.01092 | 0.208 | 0.08 | 261 | 0 | 0.27 | 1 | 3 | cs | TRUE
36 | LV_3891-7_1_4_line_36 | NAYY 4x150 SE | 31 | 32 | 0.029691 | 0.208 | 0.08 | 261 | 0 | 0.27 | 1 | 3 | cs | TRUE
37 | LV_3891-7_1_4_line_37 | NAYY 4x150 SE | 33 | 34 | 0.04258 | 0.208 | 0.08 | 261 | 0 | 0.27 | 1 | 1 | cs | TRUE
38 | LV_3891-7_1_4_line_38 | NAYY 4x150 SE | 34 | 38 | 0.032121 | 0.208 | 0.08 | 261 | 0 | 0.27 | 1 | 1 | cs | TRUE
39 | LV_3891-7_1_4_line_39 | NAYY 4x150 SE | 35 | 36 | 0.021718 | 0.208 | 0.08 | 261 | 0 | 0.27 | 1 | 1 | cs | TRUE
40 | LV_3891-7_1_4_line_40 | NAYY 4x150 SE | 36 | 37 | 0.022946 | 0.208 | 0.08 | 261 | 0 | 0.27 | 1 | 1 | cs | TRUE
41 | LV_3891-7_1_4_line_41 | NAYY 4x150 SE | 39 | 41 | 0.064911 | 0.208 | 0.08 | 261 | 0 | 0.27 | 1 | 3 | cs | TRUE
42 | LV_3891-7_1_4_line_42 | NAYY 4x150 SE | 41 | 46 | 0.020463 | 0.208 | 0.08 | 261 | 0 | 0.27 | 1 | 3 | cs | TRUE
43 | LV_3891-7_1_4_line_43 | NAYY 4x150 SE | 43 | 44 | 0.012846 | 0.208 | 0.08 | 261 | 0 | 0.27 | 1 | 1 | cs | TRUE
44 | LV_3891-7_1_4_line_44 | NAYY 4x150 SE | 44 | 62 | 0.019126 | 0.208 | 0.08 | 261 | 0 | 0.27 | 1 | 1 | cs | TRUE
45 | LV_3891-7_1_4_line_45 | NAYY 4x150 SE | 44 | 54 | 0.010889 | 0.208 | 0.08 | 261 | 0 | 0.27 | 1 | 1 | cs | TRUE
46 | LV_3891-7_1_4_line_46 | NAYY 4x150 SE | 45 | 46 | 0.00097037 | 0.208 | 0.08 | 261 | 0 | 0.27 | 1 | 3 | cs | TRUE
47 | LV_3891-7_1_4_line_47 | NAYY 4x150 SE | 45 | 47 | 0.030169 | 0.208 | 0.08 | 261 | 0 | 0.27 | 1 | 3 | cs | TRUE
48 | LV_3891-7_1_4_line_48 | NAYY 4x150 SE | 47 | 48 | 0.004436 | 0.208 | 0.08 | 261 | 0 | 0.27 | 1 | 3 | cs | TRUE
49 | LV_3891-7_1_4_line_49 | NAYY 4x150 SE | 48 | 49 | 0.026554 | 0.208 | 0.08 | 261 | 0 | 0.27 | 1 | 3 | cs | TRUE
50 | LV_3891-7_1_4_line_50 | NAYY 4x150 SE | 49 | 50 | 0.050031 | 0.208 | 0.08 | 261 | 0 | 0.27 | 1 | 3 | cs | TRUE
51 | LV_3891-7_1_4_line_51 | NAYY 4x150 SE | 50 | 65 | 0.077538 | 0.208 | 0.08 | 261 | 0 | 0.27 | 1 | 3 | cs | TRUE
52 | LV_3891-7_1_4_line_52 | NAYY 4x150 SE | 50 | 57 | 0.014344 | 0.208 | 0.08 | 261 | 0 | 0.27 | 1 | 2 | cs | TRUE
53 | LV_3891-7_1_4_line_53 | NAYY 4x150 SE | 51 | 52 | 0.025297 | 0.208 | 0.08 | 261 | 0 | 0.27 | 1 | 1 | cs | TRUE
54 | LV_3891-7_1_4_line_54 | NAYY 4x150 SE | 51 | 53 | 0.026797 | 0.208 | 0.08 | 261 | 0 | 0.27 | 1 | 1 | cs | TRUE
55 | LV_3891-7_1_4_line_55 | NAYY 4x150 SE | 52 | 54 | 0.006269 | 0.208 | 0.08 | 261 | 0 | 0.27 | 1 | 1 | cs | TRUE
56 | LV_3891-7_1_4_line_56 | NAYY 4x150 SE | 54 | 55 | 0.042026 | 0.208 | 0.08 | 261 | 0 | 0.27 | 1 | 1 | cs | TRUE
57 | LV_3891-7_1_4_line_57 | NAYY 4x150 SE | 54 | 56 | 0.028327 | 0.208 | 0.08 | 261 | 0 | 0.27 | 1 | 1 | cs | TRUE
58 | LV_3891-7_1_4_line_58 | NAYY 4x150 SE | 55 | 63 | 0.025147 | 0.208 | 0.08 | 261 | 0 | 0.27 | 1 | 1 | cs | TRUE
59 | LV_3891-7_1_4_line_59 | NAYY 4x150 SE | 56 | 60 | 0.018625 | 0.208 | 0.08 | 261 | 0 | 0.27 | 1 | 1 | cs | TRUE
60 | LV_3891-7_1_4_line_60 | NAYY 4x150 SE | 57 | 58 | 0.033932 | 0.208 | 0.08 | 261 | 0 | 0.27 | 1 | 1 | cs | TRUE
61 | LV_3891-7_1_4_line_61 | NAYY 4x150 SE | 57 | 59 | 0.1109 | 0.208 | 0.08 | 261 | 0 | 0.27 | 1 | 2 | cs | TRUE
62 | LV_3891-7_1_4_line_62 | NAYY 4x150 SE | 58 | 71 | 0.028355 | 0.208 | 0.08 | 261 | 0 | 0.27 | 1 | 1 | cs | TRUE
63 | LV_3891-7_1_4_line_63 | NAYY 4x150 SE | 59 | 61 | 0.037038 | 0.208 | 0.08 | 261 | 0 | 0.27 | 1 | 1 | cs | TRUE
64 | LV_3891-7_1_4_line_64 | NAYY 4x150 SE | 60 | 61 | 0.022581 | 0.208 | 0.08 | 261 | 0 | 0.27 | 1 | 1 | cs | TRUE
65 | LV_3891-7_1_4_line_65 | NAYY 4x150 SE | 62 | 64 | 0.023795 | 0.208 | 0.08 | 261 | 0 | 0.27 | 1 | 1 | cs | TRUE
66 | LV_3891-7_1_4_line_66 | NAYY 4x150 SE | 63 | 69 | 0.024615 | 0.208 | 0.08 | 261 | 0 | 0.27 | 1 | 1 | cs | TRUE
67 | LV_3891-7_1_4_line_67 | NAYY 4x150 SE | 65 | 70 | 0.018395 | 0.208 | 0.08 | 261 | 0 | 0.27 | 1 | 1 | cs | TRUE
68 | LV_3891-7_1_4_line_68 | NAYY 4x150 SE | 66 | 67 | 0.010863 | 0.208 | 0.08 | 261 | 0 | 0.27 | 1 | 1 | cs | TRUE
69 | LV_3891-7_1_4_line_69 | NAYY 4x150 SE | 67 | 68 | 0.015102 | 0.208 | 0.08 | 261 | 0 | 0.27 | 1 | 1 | cs | TRUE
70 | LV_3891-7_1_4_line_70 | NAYY 4x150 SE | 68 | 69 | 0.0084072 | 0.208 | 0.08 | 261 | 0 | 0.27 | 1 | 1 | cs | TRUE

## trafo
| name | std_type | hv_bus | lv_bus | sn_mva | vn_hv_kv | vn_lv_kv | vk_percent | vkr_percent | pfe_kw | i0_percent | shift_degree | tap_side | tap_neutral | tap_min | tap_max | tap_step_percent | tap_step_degree | tap_pos | tap_phase_shifter | parallel | df | in_service
0 | LV_3891-7_1_4_trafo_89 | 0.25 MVA 20/0.4 kV | 72 | 65 | 0.25 | 20 | 0.4 | 6 | 1.44 | 0.8 | 0.32 | 150 | hv | 0 | -2 | 2 | 2.5 | 0 | 0 | FALSE | 1 | 1 | TRUE

## line_geodata
| x0 | y0 | x1 | y1 | x2 | y2 | x3 | y3 | x4 | y4 | x5 | y5 | x6 | y6 | x7 | y7 | x8 | y8 | x9 | y9 | x10 | y10 | x11 | y11 | x12 | y12 | x13 | y13 | x14 | y14 | x15 | y15
0 | 2777260.5711 | 1200323.1474 | 2777251.5563 | 1200326.5389 | 2777248.1527 | 1200326.9829
1 | 2777248.1527 | 1200326.9829 | 2777122.8785 | 1200361.5584
2 | 2777268.0842 | 1200282.0525 | 2777265.1558 | 1200288.0492 | 2777262.1451 | 1200295.2781 | 2777259.9717 | 1200302.7876 | 2777258.9763 | 1200310.9104 | 2777259.548 | 1200318.6015 | 2777260.5711 | 1200323.1474
3 | 2777122.8785 | 1200361.5584 | 2777207.2266 | 1200514.3071
4 | 2777268.0842 | 1200282.0525 | 2777271.9406 | 1200274.5707 | 2777275.0988 | 1200268.7921 | 2777280.7 | 1200257.7141 | 2777283.0936 | 1200251.7682 | 2777284.1132 | 1200246.9382 | 2777283.6088 | 1200242.8859 | 2777281.799 | 1200239.1731 | 2777279.2999 | 1200236.3518 | 2777276.5451 | 1200234.446 | 2777272.0464 | 1200232.7665 | 2777263.1363 | 1200228.7762 | 2777254.9329 | 1200228.1879 | 2777249.451 | 1200227.8027 | 2777246.7102 | 1200227.2209 | 2777244.4286 | 1200226.4656
5 | 2777240.5601 | 1200214.1814 | 2777239.4878 | 1200217.9644 | 2777239.453 | 1200220.1655 | 2777239.9864 | 1200222.4724 | 2777241.4213 | 1200224.4391 | 2777243.9789 | 1200226.3168 | 2777244.4286 | 1200226.4656
6 | 2777151.5987 | 1200536.7911 | 2777162.429 | 1200529.9721 | 2777171.3807 | 1200531.2609 | 2777183.7215 | 1200533.8737 | 2777190.4644 | 1200533.8625 | 2777196.4984 | 1200531.8061 | 2777201.4969 | 1200514.8378 | 2777207.2266 | 1200514.3071
7 | 2777152.2537 | 1200216.2989 | 2777192.667 | 1200209.3011 | 2777200.7736 | 1200208.5296 | 2777208.3472 | 1200208.265 | 2777215.4213 | 1200208.1412 | 2777223.512 | 1200208.9375 | 2777240.5601 | 1200214.1814
8 | 2777240.5601 | 1200214.1814 | 2777241.5946 | 1200212.6995 | 2777243.3638 | 1200211.8734 | 2777245.6994 | 1200211.2198 | 2777248.3336 | 1200211.5427 | 2777259.0359 | 1200213.5036
9 | 2777152.2537 | 1200216.2989 | 2777140.5205 | 1200218.609 | 2777122.8699 | 1200222.3771
10 | 2777152.2537 | 1200216.2989 | 2777155.9742 | 1200221.8702 | 2777157.6195 | 1200222.653 | 2777160.4648 | 1200222.5372 | 2777164.34 | 1200221.351 | 2777169.7446 | 1200219.9765 | 2777174.2023 | 1200219.6972 | 2777194.4156 | 1200220.433
11 | 2777336.8462 | 1200207.8756 | 2777299.0163 | 1200214.849 | 2777287.8585 | 1200216.2527 | 2777276.7277 | 1200216.7453 | 2777259.0359 | 1200213.5036
12 | 2777122.8699 | 1200222.3771 | 2777115.2712 | 1200223.9993 | 2777073.3505 | 1200234.8234 | 2777068.6902 | 1200235.9559
13 | 2777336.8462 | 1200207.8756 | 2777336.7737 | 1200204.1587 | 2777336.0089 | 1200200.4101 | 2777333.8598 | 1200195.5528 | 2777330.9929 | 1200191.2635 | 2777326.4414 | 1200187.7695 | 2777321.3948 | 1200185.2952 | 2777318.0852 | 1200184.6595
14 | 2777017.2447 | 1200244.5497 | 2777028.4184 | 1200243.145 | 2777047.453 | 1200240.7509 | 2777055.4847 | 1200239.165 | 2777068.6902 | 1200235.9559
15 | 2777239.8012 | 1200123.9022 | 2777237.4823 | 1200123.8134 | 2777231.9249 | 1200123.9154 | 2777225.7433 | 1200124.5104 | 2777220.1705 | 1200125.9021 | 2777188.5629 | 1200135.5652
16 | 2777258.0686 | 1200124.6024 | 2777239.8012 | 1200123.9022
17 | 2777179.2503 | 1200138.4123 | 2777188.5629 | 1200135.5652
18 | 2777258.0686 | 1200124.6024 | 2777258.0674 | 1200112.5795 | 2777258.5976 | 1200110.3219
19 | 2777179.2503 | 1200138.4123 | 2777159.5249 | 1200143.7884 | 2777154.9679 | 1200144.8433 | 2777150.8397 | 1200145.3103 | 2777143.5394 | 1200145.0937 | 2777136.1309 | 1200145.1853 | 2777134.6373 | 1200145.456
20 | 2777179.2503 | 1200138.4123 | 2777192.044 | 1200143.5076 | 2777197.8935 | 1200145.1159 | 2777206.8037 | 1200146.537 | 2777216.8191 | 1200147.6915
21 | 2777297.4543 | 1200062.9327 | 2777296.7416 | 1200071.798 | 2777286.6209 | 1200087.5353 | 2777284.9476 | 1200089.2318 | 2777282.3502 | 1200090.2335 | 2777271.0474 | 1200091.1214 | 2777265.6242 | 1200092.3506 | 2777263.7463 | 1200093.496 | 2777261.0763 | 1200099.7674 | 2777258.5976 | 1200110.3219
22 | 2777134.6373 | 1200145.456 | 2777132.0173 | 1200145.9308 | 2777129.4236 | 1200147.322 | 2777127.7688 | 1200150.4538
23 | 2777216.8191 | 1200147.6915 | 2777239.2872 | 1200150.2815 | 2777246.8525 | 1200150.9963
24 | 2777297.4543 | 1200062.9327 | 2777286.667 | 1200061.3446 | 2777284.9373 | 1200061.1798
25 | 2777297.4543 | 1200062.9327 | 2777325.2944 | 1200068.5974 | 2777334.1601 | 1200069.984 | 2777341.6555 | 1200070.5625
26 | 2777275.7569 | 1200153.7273 | 2777246.8525 | 1200150.9963
27 | 2777299.6242 | 1200160.7589 | 2777295.0614 | 1200157.3869 | 2777292.6985 | 1200155.882 | 2777290.4356 | 1200155.1142 | 2777275.7569 | 1200153.7273
28 | 2777127.7614 | 1200151.2664 | 2777127.7688 | 1200150.4538 | 2777127.7688 | 1200150.4538
29 | 2777144.951 | 1200166.0758 | 2777151.6036 | 1200167.8437 | 2777162.6692 | 1200169.8069 | 2777170.7477 | 1200170.442
30 | 2777144.951 | 1200166.0758 | 2777140.4382 | 1200164.8766 | 2777133.8691 | 1200161.8456 | 2777130.8348 | 1200159.598 | 2777128.5338 | 1200156.7715 | 2777127.7381 | 1200153.8006 | 2777127.7614 | 1200151.2664
31 | 2777170.7477 | 1200170.442 | 2777175.3939 | 1200170.8072 | 2777194.9005 | 1200172.2869 | 2777203.0189 | 1200173.2972
32 | 2777246.5981 | 1200179.916 | 2777224.1936 | 1200176.7263 | 2777209.4526 | 1200174.0979 | 2777203.0189 | 1200173.2972
33 | 2777246.5981 | 1200179.916 | 2777240.0792 | 1200182.3806 | 2777233.8143 | 1200183.2179 | 2777223.6502 | 1200182.9719 | 2777222.0031 | 1200183.0799
34 | 2777246.5981 | 1200179.916 | 2777275.9663 | 1200181.3105 | 2777277.6534 | 1200181.4092
35 | 2777277.6534 | 1200181.4092 | 2777288.5546 | 1200182.0471
36 | 2777318.0852 | 1200184.6595 | 2777311.4629 | 1200183.3876 | 2777288.5546 | 1200182.0471
37 | 2777179.6998 | 1200183.3126 | 2777183.1149 | 1200183.8043 | 2777193.593 | 1200185.283 | 2777199.1593 | 1200185.3926 | 2777206.6564 | 1200184.881 | 2777215.7109 | 1200183.4925 | 2777222.0031 | 1200183.0799
38 | 2777147.7784 | 1200183.0117 | 2777152.9874 | 1200182.0652 | 2777159.4095 | 1200181.5773 | 2777171.9246 | 1200182.1933 | 2777179.6998 | 1200183.3126
39 | 2776995.832 | 1200248.0292 | 2776999.2346 | 1200247.1068 | 2777009.3762 | 1200245.5389 | 2777017.2447 | 1200244.5497
40 | 2776995.832 | 1200248.0292 | 2776989.1047 | 1200247.2514 | 2776972.9315 | 1200247.4129
41 | 2777284.9373 | 1200061.1798 | 2777281.0982 | 1199996.3829
42 | 2777281.0982 | 1199996.3829 | 2777260.9393 | 1199992.8686
43 | 2776927.7974 | 1200055.0721 | 2776923.2929 | 1200043.0382
44 | 2776905.1301 | 1200049.1621 | 2776911.7179 | 1200047.1997 | 2776923.2929 | 1200043.0382
45 | 2776932.0714 | 1200036.5695 | 2776926.3723 | 1200040.9384 | 2776923.2929 | 1200043.0382
46 | 2777260.9393 | 1199992.8686 | 2777259.9833 | 1199992.702
47 | 2777259.9833 | 1199992.702 | 2777245.2671 | 1199990.1365 | 2777230.226 | 1199987.7381
48 | 2777225.8453 | 1199987.0396 | 2777230.226 | 1199987.7381
49 | 2777225.8453 | 1199987.0396 | 2777217.0719 | 1199985.6406 | 2777204.6725 | 1199984.4496 | 2777202.5823 | 1199984.0206 | 2777201.0604 | 1199983.1857 | 2777200.1448 | 1199982.2021
50 | 2777200.1448 | 1199982.2021 | 2777150.1594 | 1199984.3448
51 | 2777163.9257 | 1200060.6505 | 2777150.1594 | 1199984.3448
52 | 2777150.1594 | 1199984.3448 | 2777135.965 | 1199982.2777
53 | 2776901.2169 | 1200043.0478 | 2776910.7197 | 1200041.2866 | 2776921.6687 | 1200038.4523 | 2776925.8857 | 1200037.5034
54 | 2776901.2169 | 1200043.0478 | 2776899.5955 | 1200043.3483 | 2776885.8537 | 1200045.5548 | 2776879.2086 | 1200047.1375 | 2776874.9899 | 1200048.3862
55 | 2776932.0714 | 1200036.5695 | 2776928.6564 | 1200036.8799 | 2776925.8857 | 1200037.5034
56 | 2776932.0714 | 1200036.5695 | 2776934.4916 | 1200037.1751 | 2776938.9343 | 1200039.2086 | 2776947.6111 | 1200044.4038 | 2776961.9875 | 1200053.1824 | 2776966.7274 | 1200055.2135 | 2776969.1717 | 1200055.87
57 | 2776932.0714 | 1200036.5695 | 2776938.6011 | 1200026.7978 | 2776940.2498 | 1200025.4119 | 2776942.8071 | 1200024.2198 | 2776946.9323 | 1200023.0852 | 2776954.2456 | 1200022.7495
58 | 2776969.1717 | 1200055.87 | 2776971.1494 | 1200056.4012 | 2776975.6207 | 1200057.2121 | 2776980.8771 | 1200057.7572 | 2776986.1207 | 1200057.7013 | 2776994.1475 | 1200057.7042
59 | 2776972.8398 | 1200021.6881 | 2776956.3549 | 1200022.6526 | 2776954.2456 | 1200022.7495
60 | 2777124.137 | 1199955.4011 | 2777122.7507 | 1199965.4031 | 2777122.7739 | 1199970.2752 | 2777123.3683 | 1199972.5839 | 2777124.0135 | 1199973.9488 | 2777125.3122 | 1199975.8892 | 2777127.3464 | 1199978.2073 | 2777129.724 | 1199979.9906 | 2777132.616 | 1199981.3887 | 2777135.965 | 1199982.2777
61 | 2777135.965 | 1199982.2777 | 2777032.394 | 1200021.9146
62 | 2777124.137 | 1199955.4011 | 2777127.0853 | 1199957.2125 | 2777129.8839 | 1199958.4188 | 2777133.549 | 1199959.4395 | 2777144.9358 | 1199962.1462 | 2777147.5128 | 1199962.0892 | 2777151.2893 | 1199961.4116
63 | 2777032.394 | 1200021.9146 | 2776995.3837 | 1200020.4952
64 | 2776972.8398 | 1200021.6881 | 2776994.0822 | 1200020.4453 | 2776995.3837 | 1200020.4952
65 | 2776905.1301 | 1200049.1621 | 2776894.844 | 1200051.4822 | 2776889.1368 | 1200052.2696 | 2776881.7437 | 1200053.4671
66 | 2777018.7587 | 1200057.8452 | 2777016.521 | 1200057.7126 | 2776994.1475 | 1200057.7042
67 | 2777182.3182 | 1200060.3417 | 2777163.9257 | 1200060.6505
68 | 2777052.5191 | 1200064.0755 | 2777052.4932 | 1200064.073 | 2777041.9177 | 1200061.7082
69 | 2777041.9177 | 1200061.7082 | 2777036.1517 | 1200060.4188 | 2777027.0919 | 1200058.8558
70 | 2777018.7587 | 1200057.8452 | 2777022.5297 | 1200058.0686 | 2777027.0919 | 1200058.8558

## bus_geodata
| x | y | coords
0 | 2777248.1527 | 1200326.9829
1 | 2777260.5711 | 1200323.1474
2 | 2777122.8785 | 1200361.5584
3 | 2777268.0842 | 1200282.0525
4 | 2777244.4286 | 1200226.4656
5 | 2777207.2266 | 1200514.3071
6 | 2777240.5601 | 1200214.1814
7 | 2777152.2537 | 1200216.2989
8 | 2777259.0359 | 1200213.5036
9 | 2777122.8699 | 1200222.3771
10 | 2777194.4156 | 1200220.433
11 | 2777336.8462 | 1200207.8756
12 | 2777068.6902 | 1200235.9559
13 | 2777239.8012 | 1200123.9022
14 | 2777188.5629 | 1200135.5652
15 | 2777258.0686 | 1200124.6024
16 | 2777179.2503 | 1200138.4123
17 | 2777258.5976 | 1200110.3219
18 | 2777134.6373 | 1200145.456
19 | 2777216.8191 | 1200147.6915
20 | 2777297.4543 | 1200062.9327
21 | 2777246.8525 | 1200150.9963
22 | 2777275.7569 | 1200153.7273
23 | 2777299.6242 | 1200160.7589
24 | 2777127.7688 | 1200150.4538
25 | 2777144.951 | 1200166.0758
26 | 2777170.7477 | 1200170.442
27 | 2777127.7614 | 1200151.2664
28 | 2777203.0189 | 1200173.2972
29 | 2777246.5981 | 1200179.916
30 | 2777277.6534 | 1200181.4092
31 | 2777288.5546 | 1200182.0471
32 | 2777318.0852 | 1200184.6595
33 | 2777222.0031 | 1200183.0799
34 | 2777179.6998 | 1200183.3126
35 | 2777017.2447 | 1200244.5497
36 | 2776995.832 | 1200248.0292
37 | 2776972.9315 | 1200247.4129
38 | 2777147.7784 | 1200183.0117
39 | 2777284.9373 | 1200061.1798
40 | 2777341.6555 | 1200070.5625
41 | 2777281.0982 | 1199996.3829
42 | 2777151.5987 | 1200536.7911
43 | 2776927.7974 | 1200055.0721
44 | 2776923.2929 | 1200043.0382
45 | 2777259.9833 | 1199992.702
46 | 2777260.9393 | 1199992.8686
47 | 2777230.226 | 1199987.7381
48 | 2777225.8453 | 1199987.0396
49 | 2777200.1448 | 1199982.2021
50 | 2777150.1594 | 1199984.3448
51 | 2776901.2169 | 1200043.0478
52 | 2776925.8857 | 1200037.5034
53 | 2776874.9899 | 1200048.3862
54 | 2776932.0714 | 1200036.5695
55 | 2776969.1717 | 1200055.87
56 | 2776954.2456 | 1200022.7495
57 | 2777135.965 | 1199982.2777
58 | 2777124.137 | 1199955.4011
59 | 2777032.394 | 1200021.9146
60 | 2776972.8398 | 1200021.6881
61 | 2776995.3837 | 1200020.4952
62 | 2776905.1301 | 1200049.1621
63 | 2776994.1475 | 1200057.7043
64 | 2776881.7437 | 1200053.4671
65 | 2777163.9257 | 1200060.6505
66 | 2777052.5191 | 1200064.0755
67 | 2777041.9177 | 1200061.7082
68 | 2777027.0919 | 1200058.8558
69 | 2777018.7587 | 1200057.8452
70 | 2777182.3182 | 1200060.3417
71 | 2777151.2893 | 1199961.4116
72 | 2777297.4543 | 1200062.9327

## line_std_types
| c_nf_per_km | r_ohm_per_km | x_ohm_per_km | max_i_ka | type | q_mm2 | alpha | voltage_rating
NAYY 4x50 SE | 210 | 0.642 | 0.083 | 0.142 | cs | 50 | 0.00403 | LV
NAYY 4x120 SE | 264 | 0.225 | 0.08 | 0.242 | cs | 120 | 0.00403 | LV
NAYY 4x150 SE | 261 | 0.208 | 0.08 | 0.27 | cs | 150 | 0.00403 | LV
NA2XS2Y 1x95 RM/25 12/20 kV | 216 | 0.313 | 0.132 | 0.252 | cs | 95 | 0.00403 | MV
NA2XS2Y 1x185 RM/25 12/20 kV | 273 | 0.161 | 0.117 | 0.362 | cs | 185 | 0.00403 | MV
NA2XS2Y 1x240 RM/25 12/20 kV | 304 | 0.122 | 0.112 | 0.421 | cs | 240 | 0.00403 | MV
NA2XS2Y 1x95 RM/25 6/10 kV | 315 | 0.313 | 0.123 | 0.249 | cs | 95 | 0.00403 | MV
NA2XS2Y 1x185 RM/25 6/10 kV | 406 | 0.161 | 0.11 | 0.358 | cs | 185 | 0.00403 | MV
NA2XS2Y 1x240 RM/25 6/10 kV | 456 | 0.122 | 0.105 | 0.416 | cs | 240 | 0.00403 | MV
NA2XS2Y 1x150 RM/25 12/20 kV | 250 | 0.206 | 0.116 | 0.319 | cs | 150 | 0.00403 | MV
NA2XS2Y 1x120 RM/25 12/20 kV | 230 | 0.253 | 0.119 | 0.283 | cs | 120 | 0.00403 | MV
NA2XS2Y 1x70 RM/25 12/20 kV | 190 | 0.443 | 0.132 | 0.22 | cs | 70 | 0.00403 | MV
NA2XS2Y 1x150 RM/25 6/10 kV | 360 | 0.206 | 0.11 | 0.315 | cs | 150 | 0.00403 | MV
NA2XS2Y 1x120 RM/25 6/10 kV | 340 | 0.253 | 0.113 | 0.28 | cs | 120 | 0.00403 | MV
NA2XS2Y 1x70 RM/25 6/10 kV | 280 | 0.443 | 0.123 | 0.217 | cs | 70 | 0.00403 | MV
N2XS(FL)2Y 1x120 RM/35 64/110 kV | 112 | 0.153 | 0.166 | 0.366 | cs | 120 | 0.00393 | HV
N2XS(FL)2Y 1x185 RM/35 64/110 kV | 125 | 0.099 | 0.156 | 0.457 | cs | 185 | 0.00393 | HV
N2XS(FL)2Y 1x240 RM/35 64/110 kV | 135 | 0.075 | 0.149 | 0.526 | cs | 240 | 0.00393 | HV
N2XS(FL)2Y 1x300 RM/35 64/110 kV | 144 | 0.06 | 0.144 | 0.588 | cs | 300 | 0.00393 | HV
15-AL1/3-ST1A 0.4 | 11 | 1.8769 | 0.35 | 0.105 | ol | 16 | 0.00403 | LV
24-AL1/4-ST1A 0.4 | 11.25 | 1.2012 | 0.335 | 0.14 | ol | 24 | 0.00403 | LV
48-AL1/8-ST1A 0.4 | 12.2 | 0.5939 | 0.3 | 0.21 | ol | 48 | 0.00403 | LV
94-AL1/15-ST1A 0.4 | 13.2 | 0.306 | 0.29 | 0.35 | ol | 94 | 0.00403 | LV
34-AL1/6-ST1A 10.0 | 9.7 | 0.8342 | 0.36 | 0.17 | ol | 34 | 0.00403 | MV
48-AL1/8-ST1A 10.0 | 10.1 | 0.5939 | 0.35 | 0.21 | ol | 48 | 0.00403 | MV
70-AL1/11-ST1A 10.0 | 10.4 | 0.4132 | 0.339 | 0.29 | ol | 70 | 0.00403 | MV
94-AL1/15-ST1A 10.0 | 10.75 | 0.306 | 0.33 | 0.35 | ol | 94 | 0.00403 | MV
122-AL1/20-ST1A 10.0 | 11.1 | 0.2376 | 0.323 | 0.41 | ol | 122 | 0.00403 | MV
149-AL1/24-ST1A 10.0 | 11.25 | 0.194 | 0.315 | 0.47 | ol | 149 | 0.00403 | MV
34-AL1/6-ST1A 20.0 | 9.15 | 0.8342 | 0.382 | 0.17 | ol | 34 | 0.00403 | MV
48-AL1/8-ST1A 20.0 | 9.5 | 0.5939 | 0.372 | 0.21 | ol | 48 | 0.00403 | MV
70-AL1/11-ST1A 20.0 | 9.7 | 0.4132 | 0.36 | 0.29 | ol | 70 | 0.00403 | MV
94-AL1/15-ST1A 20.0 | 10 | 0.306 | 0.35 | 0.35 | ol | 94 | 0.00403 | MV
122-AL1/20-ST1A 20.0 | 10.3 | 0.2376 | 0.344 | 0.41 | ol | 122 | 0.00403 | MV
149-AL1/24-ST1A 20.0 | 10.5 | 0.194 | 0.337 | 0.47 | ol | 149 | 0.00403 | MV
184-AL1/30-ST1A 20.0 | 10.75 | 0.1571 | 0.33 | 0.535 | ol | 184 | 0.00403 | MV
243-AL1/39-ST1A 20.0 | 11 | 0.1188 | 0.32 | 0.645 | ol | 243 | 0.00403 | MV
48-AL1/8-ST1A 110.0 | 8 | 0.5939 | 0.46 | 0.21 | ol | 48 | 0.00403 | HV
70-AL1/11-ST1A 110.0 | 8.4 | 0.4132 | 0.45 | 0.29 | ol | 70 | 0.00403 | HV
94-AL1/15-ST1A 110.0 | 8.65 | 0.306 | 0.44 | 0.35 | ol | 94 | 0.00403 | HV
122-AL1/20-ST1A 110.0 | 8.5 | 0.2376 | 0.43 | 0.41 | ol | 122 | 0.00403 | HV
149-AL1/24-ST1A 110.0 | 8.75 | 0.194 | 0.41 | 0.47 | ol | 149 | 0.00403 | HV
184-AL1/30-ST1A 110.0 | 8.8 | 0.1571 | 0.4 | 0.535 | ol | 184 | 0.00403 | HV
243-AL1/39-ST1A 110.0 | 9 | 0.1188 | 0.39 | 0.645 | ol | 243 | 0.00403 | HV
305-AL1/39-ST1A 110.0 | 9.2 | 0.0949 | 0.38 | 0.74 | ol | 305 | 0.00403 | HV
490-AL1/64-ST1A 110.0 | 9.75 | 0.059 | 0.37 | 0.96 | ol | 490 | 0.00403 | HV
679-AL1/86-ST1A 110.0 | 9.95 | 0.042 | 0.36 | 1.15 | ol | 679 | 0.00403 | HV
490-AL1/64-ST1A 220.0 | 10 | 0.059 | 0.285 | 0.96 | ol | 490 | 0.00403 | HV
679-AL1/86-ST1A 220.0 | 11.7 | 0.042 | 0.275 | 1.15 | ol | 679 | 0.00403 | HV
490-AL1/64-ST1A 380.0 | 11 | 0.059 | 0.253 | 0.96 | ol | 490 | 0.00403 | HV
679-AL1/86-ST1A 380.0 | 14.6 | 0.042 | 0.25 | 1.15 | ol | 679 | 0.00403 | HV

## trafo_std_types
| i0_percent | pfe_kw | vkr_percent | sn_mva | vn_lv_kv | vn_hv_kv | vk_percent | shift_degree | vector_group | tap_side | tap_neutral | tap_min | tap_max | tap_step_degree | tap_step_percent | tap_phase_shifter
160 MVA 380/110 kV | 0.06 | 60 | 0.25 | 160 | 110 | 380 | 12.2 | 0 | Yy0 | hv | 0 | -9 | 9 | 0 | 1.5 | FALSE
100 MVA 220/110 kV | 0.06 | 55 | 0.26 | 100 | 110 | 220 | 12 | 0 | Yy0 | hv | 0 | -9 | 9 | 0 | 1.5 | FALSE
63 MVA 110/20 kV | 0.04 | 22 | 0.32 | 63 | 20 | 110 | 18 | 150 | YNd5 | hv | 0 | -9 | 9 | 0 | 1.5 | FALSE
40 MVA 110/20 kV | 0.05 | 18 | 0.34 | 40 | 20 | 110 | 16.2 | 150 | YNd5 | hv | 0 | -9 | 9 | 0 | 1.5 | FALSE
25 MVA 110/20 kV | 0.07 | 14 | 0.41 | 25 | 20 | 110 | 12 | 150 | YNd5 | hv | 0 | -9 | 9 | 0 | 1.5 | FALSE
63 MVA 110/10 kV | 0.04 | 22 | 0.32 | 63 | 10 | 110 | 18 | 150 | YNd5 | hv | 0 | -9 | 9 | 0 | 1.5 | FALSE
40 MVA 110/10 kV | 0.05 | 18 | 0.34 | 40 | 10 | 110 | 16.2 | 150 | YNd5 | hv | 0 | -9 | 9 | 0 | 1.5 | FALSE
25 MVA 110/10 kV | 0.07 | 14 | 0.41 | 25 | 10 | 110 | 12 | 150 | YNd5 | hv | 0 | -9 | 9 | 0 | 1.5 | FALSE
0.25 MVA 20/0.4 kV | 0.32 | 0.8 | 1.44 | 0.25 | 0.4 | 20 | 6 | 150 | Yzn5 | hv | 0 | -2 | 2 | 0 | 2.5 | FALSE
0.4 MVA 20/0.4 kV | 0.3375 | 1.35 | 1.425 | 0.4 | 0.4 | 20 | 6 | 150 | Dyn5 | hv | 0 | -2 | 2 | 0 | 2.5 | FALSE
0.63 MVA 20/0.4 kV | 0.2619 | 1.65 | 1.206 | 0.63 | 0.4 | 20 | 6 | 150 | Dyn5 | hv | 0 | -2 | 2 | 0 | 2.5 | FALSE
0.25 MVA 10/0.4 kV | 0.24 | 0.6 | 1.2 | 0.25 | 0.4 | 10 | 4 | 150 | Dyn5 | hv | 0 | -2 | 2 | 0 | 2.5 | FALSE
0.4 MVA 10/0.4 kV | 0.2375 | 0.95 | 1.325 | 0.4 | 0.4 | 10 | 4 | 150 | Dyn5 | hv | 0 | -2 | 2 | 0 | 2.5 | FALSE
0.63 MVA 10/0.4 kV | 0.1873 | 1.18 | 1.0794 | 0.63 | 0.4 | 10 | 4 | 150 | Dyn5 | hv | 0 | -2 | 2 | 0 | 2.5 | FALSE

## trafo3w_std_types
| sn_hv_mva | sn_mv_mva | sn_lv_mva | vn_hv_kv | vn_mv_kv | vn_lv_kv | vk_hv_percent | vk_mv_percent | vk_lv_percent | vkr_hv_percent | vkr_mv_percent | vkr_lv_percent | pfe_kw | i0_percent | shift_mv_degree | shift_lv_degree | vector_group | tap_side | tap_neutral | tap_min | tap_max | tap_step_percent
63/25/38 MVA 110/20/10 kV | 63 | 25 | 38 | 110 | 20 | 10 | 10.4 | 10.4 | 10.4 | 0.28 | 0.32 | 0.35 | 35 | 0.89 | 0 | 0 | YN0yn0yn0 | hv | 0 | -10 | 10 | 1.2
63/25/38 MVA 110/10/10 kV | 63 | 25 | 38 | 110 | 10 | 10 | 10.4 | 10.4 | 10.4 | 0.28 | 0.32 | 0.35 | 35 | 0.89 | 0 | 0 | YN0yn0yn0 | hv | 0 | -10 | 10 | 1.2

## fuse_std_types
| fuse_type | i_rated_a | t_avg | t_min | t_total | x_avg | x_min | x_total
HV 100A | HV 100A | 100 | 0 | [10.0, 3.64, 0.854, 0.281, 0.1, 0.0531, 0.022, 0.01] | [10.0, 4.267, 1.21, 0.403, 0.1, 0.058, 0.022, 0.01] | 0 | [300.0, 350.0, 450.0, 550.0, 700.0, 850.0, 1200.0, 1752.0] | [600.0, 700.0, 900.0, 1150.0, 1665.0, 2000.0, 3000.0, 4313.0]
HV 10A | HV 10A | 10 | 0 | [10.0, 1675.0, 0.344, 0.156, 0.1, 0.0417, 0.0171, 0.01] | [10.0, 1.3, 0.3, 0.155, 0.1, 0.0555, 0.023, 0.01] | 0 | [30.0, 32.0, 35.0, 37.0, 39.0, 50.0, 70.0, 88.0] | [60.0, 70.0, 80.0, 87.0, 94.0, 110.0, 150.0, 216.0]
HV 125A | HV 125A | 125 | 0 | [10.0, 1.82, 0.344, 0.1, 0.0467, 0.0269, 0.01] | [10.0, 2.478, 0.426, 0.1, 0.0427, 0.0211, 0.01] | 0 | [375.0, 500.0, 700.0, 925.0, 1200.0, 1500.0, 2341.0] | [750.0, 1000.0, 1500.0, 2200.0, 3000.0, 4000.0, 5765.0]
HV 160A | HV 160A | 160 | 0 | [10.0, 4.15, 1.03, 0.198, 0.1, 0.051, 0.0172, 0.01] | [10.0, 2.3, 0.734, 0.274, 0.1, 0.046, 0.0177, 0.01] | 0 | [480.0, 550.0, 700.0, 1000.0, 1260.0, 1600.0, 2500.0, 3227.0] | [960.0, 1300.0, 1700.0, 2200.0, 2996.0, 4000.0, 6000.0, 7946.0]
HV 16A | HV 16A | 16 | 0 | [10.0, 0.352, 0.164, 0.1, 0.0649, 0.0342, 0.01] | [10.0, 2.34, 0.722, 0.181, 0.1, 0.055, 0.0296, 0.01] | 0 | [48.0, 60.0, 65.0, 71.0, 80.0, 100.0, 162.0] | [96.0, 110.0, 125.0, 150.0, 168.0, 200.0, 250.0, 398.0]
HV 200A | HV 200A | 200 | 0 | [10.0, 4.267, 1.21, 0.403, 0.1, 0.058, 0.022, 0.01] | [10.0, 3.73, 1.654, 0.328, 0.1, 0.0531, 0.019, 0.01] | 0 | [600.0, 700.0, 900.0, 1150.0, 1665.0, 2000.0, 3000.0, 4313.0] | [1200.0, 1500.0, 1800.0, 2700.0, 3960.0, 5000.0, 7500.0, 10620.0]
HV 20A | HV 20A | 20 | 0 | [10.0, 1.3, 0.3, 0.155, 0.1, 0.0555, 0.023, 0.01] | [10.0, 1.3, 0.161, 0.1, 0.0611, 0.0399, 0.0141, 0.01] | 0 | [60.0, 70.0, 80.0, 87.0, 94.0, 110.0, 150.0, 216.0] | [120.0, 150.0, 200.0, 223.0, 260.0, 300.0, 450.0, 532.0]
HV 25A | HV 25A | 25 | 0 | [10.0, 2.512, 0.833, 0.299, 0.1, 0.0372, 0.0223, 0.01] | [10.0, 3.125, 0.597, 0.198, 0.1, 0.0378, 0.022, 0.01] | 0 | [75.0, 82.0, 90.0, 100.0, 124.0, 170.0, 200.0, 289.0] | [150.0, 170.0, 210.0, 250.0, 294.0, 400.0, 500.0, 711.0]
HV 31.5A | HV 31.5A | 31.5 | 0 | [10.0, 2.34, 0.722, 0.181, 0.1, 0.055, 0.0296, 0.01] | [10.0, 2.84, 0.368, 0.164, 0.1, 0.0621, 0.0378, 0.0195, 0.01] | 0 | [95.0, 110.0, 125.0, 150.0, 165.0, 200.0, 250.0, 390.0] | [189.0, 220.0, 300.0, 350.0, 393.0, 450.0, 530.0, 700.0, 960.0]
HV 40A | HV 40A | 40 | 0 | [10.0, 1.3, 0.161, 0.1, 0.0611, 0.0399, 0.0141, 0.01] | [10.0, 2.05, 0.369, 0.198, 0.1, 0.051, 0.0298, 0.01] | 0 | [120.0, 150.0, 200.0, 223.0, 260.0, 300.0, 450.0, 532.0] | [240.0, 300.0, 400.0, 450.0, 530.0, 650.0, 800.0, 1311.0]
HV 50A | HV 50A | 50 | 0 | [10.0, 3.215, 0.597, 0.198, 0.1, 0.0378, 0.022, 0.01] | [10.0, 3.64, 0.854, 0.281, 0.1, 0.0531, 0.022, 0.01] | 0 | [150.0, 170.0, 210.0, 250.0, 294.0, 400.0, 500.0, 711.0] | [300.0, 350.0, 450.0, 550.0, 700.0, 850.0, 1200.0, 1752.0]
HV 6.3A | HV 6.3A | 6.3 | 0 | [10.0, 1.39, 0.344, 0.168, 0.1, 0.056, 0.0263, 0.01] | [10.0, 1.711, 0.516, 0.198, 0.1, 0.0634, 0.0303, 0.01] | 0 | [19.0, 19.5, 20.4, 20.8, 22.0, 25.0, 32.0, 48.0] | [38.0, 40.0, 43.0, 48.0, 53.0, 60.0, 75.0, 118.0]
HV 63A | HV 63A | 63 | 0 | [10.0, 2.84, 0.368, 0.164, 0.1, 0.0621, 0.0378, 0.0195, 0.01] | [10.0, 1.82, 0.344, 0.1, 0.0467, 0.0269, 0.01] | 0 | [189.0, 220.0, 300.0, 350.0, 393.0, 450.0, 530.0, 700.0, 961.0] | [378.0, 500.0, 700.0, 934.0, 1200.0, 1500.0, 2366.0]
HV 80A | HV 80A | 80 | 0 | [10.0, 2.05, 0.369, 0.198, 0.1, 0.051, 0.0298, 0.01] | [10.0, 4.15, 1.03, 0.198, 0.1, 0.051, 0.0172, 0.01] | 0 | [240.0, 300.0, 400.0, 450.0, 530.0, 650.0, 800.0, 1311.0] | [480.0, 550.0, 700.0, 1000.0, 1260.0, 1600.0, 2500.0, 3227.0]
Siemens NH-1-100 | Siemens NH-1-100 | 100 | [5400.0, 2000.0, 400.0, 20.0, 1.0, 0.2, 0.012, 0.004] | 0 | 0 | [150.0, 190.0, 250.0, 430.0, 900.0, 1250.0, 2700.0, 3600.0] | 0 | 0
Siemens NH-1-125 | Siemens NH-1-125 | 125 | [4800.0, 120.0, 7.0, 0.1, 0.004] | 0 | 0 | [180.0, 400.0, 740.0, 2000.0, 4250.0] | 0 | 0
Siemens NH-1-16 | Siemens NH-1-16 | 16 | [4000.0, 400.0, 2.0, 0.1, 0.04, 0.01] | 0 | 0 | [26.0, 35.0, 75.0, 150.0, 200.0, 300.0] | 0 | 0
Siemens NH-1-160 | Siemens NH-1-160 | 160 | [4800.0, 120.0, 7.0, 0.1, 0.004] | 0 | 0 | [210.0, 500.0, 900.0, 2300.0, 5000.0] | 0 | 0
Siemens NH-1-25 | Siemens NH-1-25 | 25 | [4000.0, 1000.0, 10.0, 0.2, 0.02, 0.01] | 0 | 0 | [40.0, 50.0, 100.0, 210.0, 400.0, 500.0] | 0 | 0
Siemens NH-1-50 | Siemens NH-1-50 | 50 | [4000.0, 40.0, 4.0, 1.0, 0.02, 0.01] | 0 | 0 | [86.0, 200.0, 300.0, 400.0, 1000.0, 1280.0] | 0 | 0
Siemens NH-1-63 | Siemens NH-1-63 | 63 | [4000.0, 100.0, 10.0, 2.0, 0.04, 0.01] | 0 | 0 | [100.0, 200.0, 300.0, 400.0, 1000.0, 1500.0] | 0 | 0
Siemens NH-1-80 | Siemens NH-1-80 | 80 | [4800.0, 120.0, 7.0, 0.1, 0.01] | 0 | 0 | [150.58, 250.0, 450.0, 1150.0, 2470.0] | 0 | 0
Siemens NH-2-1000 | Siemens NH-2-1000 | 1000 | [4800.0, 120.0, 7.0, 0.1, 0.004] | 0 | 0 | [1900.0, 3500.0, 8400.0, 24000.0, 52000.0] | 0 | 0
Siemens NH-2-200 | Siemens NH-2-200 | 200 | [4800.0, 120.0, 7.0, 0.1, 0.004] | 0 | 0 | [280.0, 650.0, 1200.0, 3000.0, 7000.0] | 0 | 0
Siemens NH-2-224 | Siemens NH-2-224 | 224 | [4800.0, 120.0, 7.0, 0.2, 0.04, 0.004] | 0 | 0 | [400.0, 750.0, 1453.0, 3025.0, 4315.0, 7600.0] | 0 | 0
Siemens NH-2-250 | Siemens NH-2-250 | 250 | [4800.0, 120.0, 7.0, 0.1, 0.004] | 0 | 0 | [450.0, 800.0, 1650.0, 4000.0, 8500.0] | 0 | 0
Siemens NH-2-315 | Siemens NH-2-315 | 315 | [4800.0, 120.0, 7.0, 0.1, 0.004] | 0 | 0 | [550.0, 920.0, 1900.0, 5000.0, 11000.0] | 0 | 0
Siemens NH-2-355 | Siemens NH-2-355 | 355 | [4800.0, 120.0, 6.0, 0.1, 0.004] | 0 | 0 | [650.0, 1116.27, 2350.0, 5840.0, 12790.0] | 0 | 0
Siemens NH-2-400 | Siemens NH-2-400 | 400 | [4800.0, 120.0, 7.0, 0.1, 0.004] | 0 | 0 | [720.0, 1350.0, 2800.0, 6500.0, 15000.0] | 0 | 0
Siemens NH-2-425 | Siemens NH-2-425 | 425 | [4800.0, 120.0, 7.0, 0.1, 0.004] | 0 | 0 | [850.0, 1500.0, 3050.0, 7500.0, 16500.0] | 0 | 0
Siemens NH-2-630 | Siemens NH-2-630 | 630 | [4800.0, 120.0, 7.0, 0.1, 0.004] | 0 | 0 | [1200.0, 2000.0, 4800.0, 12000.0, 26000.0] | 0 | 0

## dtypes
| element | column | dtype
0 | bus | name | object
1 | bus | vn_kv | float64
2 | bus | type | object
3 | bus | zone | object
4 | bus | in_service | bool
5 | load | name | object
6 | load | bus | uint32
7 | load | p_mw | float64
8 | load | q_mvar | float64
9 | load | const_z_percent | float64
10 | load | const_i_percent | float64
11 | load | sn_mva | float64
12 | load | scaling | float64
13 | load | in_service | bool
14 | load | type | object
15 | ext_grid | name | object
16 | ext_grid | bus | uint32
17 | ext_grid | vm_pu | float64
18 | ext_grid | va_degree | float64
19 | ext_grid | slack_weight | float64
20 | ext_grid | in_service | bool
21 | line | name | object
22 | line | std_type | object
23 | line | from_bus | uint32
24 | line | to_bus | uint32
25 | line | length_km | float64
26 | line | r_ohm_per_km | float64
27 | line | x_ohm_per_km | float64
28 | line | c_nf_per_km | float64
29 | line | g_us_per_km | float64
30 | line | max_i_ka | float64
31 | line | df | float64
32 | line | parallel | uint32
33 | line | type | object
34 | line | in_service | bool
35 | trafo | name | object
36 | trafo | std_type | object
37 | trafo | hv_bus | uint32
38 | trafo | lv_bus | uint32
39 | trafo | sn_mva | float64
40 | trafo | vn_hv_kv | float64
41 | trafo | vn_lv_kv | float64
42 | trafo | vk_percent | float64
43 | trafo | vkr_percent | float64
44 | trafo | pfe_kw | float64
45 | trafo | i0_percent | float64
46 | trafo | shift_degree | float64
47 | trafo | tap_side | object
48 | trafo | tap_neutral | int32
49 | trafo | tap_min | int32
50 | trafo | tap_max | int32
51 | trafo | tap_step_percent | float64
52 | trafo | tap_step_degree | float64
53 | trafo | tap_pos | int32
54 | trafo | tap_phase_shifter | bool
55 | trafo | parallel | uint32
56 | trafo | df | float64
57 | trafo | in_service | bool
58 | line_geodata | coords | object
59 | bus_geodata | x | float64
60 | bus_geodata | y | float64
61 | bus_geodata | coords | object

## parameters
| version | format_version | converged | OPF_converged | name | f_hz | sn_mva
0 | 2.14.6 | 2.14.0 | FALSE | FALSE |  | 50 | 1