## bus
| name | vn_kv | type | zone | in_service
0 | bus_LV_3891-8_0_3_node_0 | 0.4 | n |  | TRUE
1 | bus_LV_3891-8_0_3_node_1 | 0.4 | n |  | TRUE
2 | bus_LV_3891-8_0_3_node_2 | 0.4 | n |  | TRUE
3 | bus_LV_3891-8_0_3_node_3 | 0.4 | n |  | TRUE
4 | bus_LV_3891-8_0_3_node_4 | 0.4 | n |  | TRUE
5 | bus_LV_3891-8_0_3_node_5 | 0.4 | n |  | TRUE
6 | bus_LV_3891-8_0_3_node_7 | 0.4 | n |  | TRUE
7 | bus_LV_3891-8_0_3_node_19 | 0.4 | n |  | TRUE
8 | bus_LV_3891-8_0_3_node_34 | 0.4 | n |  | TRUE
9 | bus_LV_3891-8_0_3_node_43 | 0.4 | n |  | TRUE
10 | bus_LV_3891-8_0_3_node_6 | 0.4 | n |  | TRUE
11 | bus_LV_3891-8_0_3_node_21 | 0.4 | n |  | TRUE
12 | bus_LV_3891-8_0_3_node_32 | 0.4 | n |  | TRUE
13 | bus_LV_3891-8_0_3_node_45 | 0.4 | n |  | TRUE
14 | bus_LV_3891-8_0_3_node_42 | 0.4 | n |  | TRUE
15 | bus_LV_3891-8_0_3_node_8 | 0.4 | n |  | TRUE
16 | bus_LV_3891-8_0_3_node_10 | 0.4 | n |  | TRUE
17 | bus_LV_3891-8_0_3_node_13 | 0.4 | n |  | TRUE
18 | bus_LV_3891-8_0_3_node_57 | 0.4 | n |  | TRUE
19 | bus_LV_3891-8_0_3_node_31 | 0.4 | n |  | TRUE
20 | bus_LV_3891-8_0_3_node_30 | 0.4 | n |  | TRUE
21 | bus_LV_3891-8_0_3_node_15 | 0.4 | n |  | TRUE
22 | bus_LV_3891-8_0_3_node_11 | 0.4 | n |  | TRUE
23 | bus_LV_3891-8_0_3_node_12 | 0.4 | n |  | TRUE
24 | bus_LV_3891-8_0_3_node_14 | 0.4 | n |  | TRUE
25 | bus_LV_3891-8_0_3_node_16 | 0.4 | n |  | TRUE
26 | bus_LV_3891-8_0_3_node_22 | 0.4 | n |  | TRUE
27 | bus_LV_3891-8_0_3_node_17 | 0.4 | n |  | TRUE
28 | bus_LV_3891-8_0_3_node_18 | 0.4 | n |  | TRUE
29 | bus_LV_3891-8_0_3_node_20 | 0.4 | n |  | TRUE
30 | bus_LV_3891-8_0_3_node_28 | 0.4 | n |  | TRUE
31 | bus_LV_3891-8_0_3_node_24 | 0.4 | n |  | TRUE
32 | bus_LV_3891-8_0_3_node_27 | 0.4 | n |  | TRUE
33 | bus_LV_3891-8_0_3_node_29 | 0.4 | n |  | TRUE
34 | bus_LV_3891-8_0_3_node_25 | 0.4 | n |  | TRUE
35 | bus_LV_3891-8_0_3_node_26 | 0.4 | n |  | TRUE
36 | bus_LV_3891-8_0_3_node_66 | 0.4 | n |  | TRUE
37 | bus_LV_3891-8_0_3_node_67 | 0.4 | n |  | TRUE
38 | bus_LV_3891-8_0_3_node_44 | 0.4 | n |  | TRUE
39 | bus_LV_3891-8_0_3_node_46 | 0.4 | n |  | TRUE
40 | bus_LV_3891-8_0_3_node_33 | 0.4 | n |  | TRUE
41 | bus_LV_3891-8_0_3_node_39 | 0.4 | n |  | TRUE
42 | bus_LV_3891-8_0_3_node_36 | 0.4 | n |  | TRUE
43 | bus_LV_3891-8_0_3_node_37 | 0.4 | n |  | TRUE
44 | bus_LV_3891-8_0_3_node_41 | 0.4 | n |  | TRUE
45 | bus_LV_3891-8_0_3_node_65 | 0.4 | n |  | TRUE
46 | bus_LV_3891-8_0_3_node_61 | 0.4 | n |  | TRUE
47 | bus_LV_3891-8_0_3_node_52 | 0.4 | n |  | TRUE
48 | bus_LV_3891-8_0_3_node_50 | 0.4 | n |  | TRUE
49 | bus_LV_3891-8_0_3_node_55 | 0.4 | n |  | TRUE
50 | bus_LV_3891-8_0_3_node_64 | 0.4 | n |  | TRUE
51 | bus_LV_3891-8_0_3_node_54 | 0.4 | n |  | TRUE
52 | bus_LV_3891-8_0_3_node_49 | 0.4 | n |  | TRUE
53 | bus_LV_3891-8_0_3_node_47 | 0.4 | n |  | TRUE
54 | bus_LV_3891-8_0_3_node_48 | 0.4 | n |  | TRUE
55 | bus_LV_3891-8_0_3_node_51 | 0.4 | n |  | TRUE
56 | bus_LV_3891-8_0_3_node_53 | 0.4 | n |  | TRUE
57 | bus_LV_3891-8_0_3_node_58 | 0.4 | n |  | TRUE
58 | bus_LV_3891-8_0_3_node_59 | 0.4 | n |  | TRUE
59 | bus_LV_3891-8_0_3_node_60 | 0.4 | n |  | TRUE
60 | bus_LV_3891-8_0_3_node_68 | 0.4 | n |  | TRUE
61 | bus_LV_3891-8_0_3_node_62 | 0.4 | n |  | TRUE
62 | bus_LV_3891-8_0_3_node_56 | 0.4 | n |  | TRUE
63 | bus_LV_3891-8_0_3_node_63 | 0.4 | n |  | TRUE
64 | bus_MV_176_0_node_231 | 20 | n |  | TRUE

## load
| name | bus | p_mw | q_mvar | const_z_percent | const_i_percent | sn_mva | scaling | in_service | type
0 | LV_3891-8_0_3_load_0 | 0 | 0.0074413 | 0.001865 | 0 | 0 |  | 1 | TRUE | wye
1 | LV_3891-8_0_3_load_1 | 1 | 0.0079529 | 0.0019932 | 0 | 0 |  | 1 | TRUE | wye
2 | LV_3891-8_0_3_load_3 | 3 | 0.004701 | 0.0011782 | 0 | 0 |  | 1 | TRUE | wye
3 | LV_3891-8_0_3_load_4 | 4 | 0.0097972 | 0.0024554 | 0 | 0 |  | 1 | TRUE | wye
4 | LV_3891-8_0_3_load_7 | 6 | 0.0031343 | 0.00078553 | 0 | 0 |  | 1 | TRUE | wye
5 | LV_3891-8_0_3_load_34 | 8 | 0.0012531 | 0.00031405 | 0 | 0 |  | 1 | TRUE | wye
6 | LV_3891-8_0_3_load_6 | 10 | 0.0012283 | 0.00030784 | 0 | 0 |  | 1 | TRUE | wye
7 | LV_3891-8_0_3_load_45 | 13 | 0.0081409 | 0.0020403 | 0 | 0 |  | 1 | TRUE | wye
8 | LV_3891-8_0_3_load_42 | 14 | 0.010365 | 0.0025978 | 0 | 0 |  | 1 | TRUE | wye
9 | LV_3891-8_0_3_load_57 | 18 | 0.0062415 | 0.0015643 | 0 | 0 |  | 1 | TRUE | wye
10 | LV_3891-8_0_3_load_31 | 19 | 0.003606 | 0.00090375 | 0 | 0 |  | 1 | TRUE | wye
11 | LV_3891-8_0_3_load_30 | 20 | 0.0027868 | 0.00069843 | 0 | 0 |  | 1 | TRUE | wye
12 | LV_3891-8_0_3_load_15 | 21 | 0.0024745 | 0.00062017 | 0 | 0 |  | 1 | TRUE | wye
13 | LV_3891-8_0_3_load_11 | 22 | 0.0029687 | 0.00074403 | 0 | 0 |  | 1 | TRUE | wye
14 | LV_3891-8_0_3_load_12 | 23 | 0.0026838 | 0.00067263 | 0 | 0 |  | 1 | TRUE | wye
15 | LV_3891-8_0_3_load_14 | 24 | 0.0069941 | 0.0017529 | 0 | 0 |  | 1 | TRUE | wye
16 | LV_3891-8_0_3_load_16 | 25 | 0.0019371 | 0.00048548 | 0 | 0 |  | 1 | TRUE | wye
17 | LV_3891-8_0_3_load_22 | 26 | 0.0015721 | 0.000394 | 0 | 0 |  | 1 | TRUE | wye
18 | LV_3891-8_0_3_load_17 | 27 | 0.006945 | 0.0017406 | 0 | 0 |  | 1 | TRUE | wye
19 | LV_3891-8_0_3_load_18 | 28 | 0.0015809 | 0.00039621 | 0 | 0 |  | 1 | TRUE | wye
20 | LV_3891-8_0_3_load_28 | 30 | 0.0036627 | 0.00091795 | 0 | 0 |  | 1 | TRUE | wye
21 | LV_3891-8_0_3_load_24 | 31 | 0.0053235 | 0.0013342 | 0 | 0 |  | 1 | TRUE | wye
22 | LV_3891-8_0_3_load_25 | 34 | 0.0078615 | 0.0019703 | 0 | 0 |  | 1 | TRUE | wye
23 | LV_3891-8_0_3_load_66 | 36 | 0.0060144 | 0.0015074 | 0 | 0 |  | 1 | TRUE | wye
24 | LV_3891-8_0_3_load_67 | 37 | 0.0028773 | 0.00072112 | 0 | 0 |  | 1 | TRUE | wye
25 | LV_3891-8_0_3_load_33 | 40 | 0.0032828 | 0.00082274 | 0 | 0 |  | 1 | TRUE | wye
26 | LV_3891-8_0_3_load_39 | 41 | 0.0012838 | 0.00032176 | 0 | 0 |  | 1 | TRUE | wye
27 | LV_3891-8_0_3_load_36 | 42 | 0.0014243 | 0.00035696 | 0 | 0 |  | 1 | TRUE | wye
28 | LV_3891-8_0_3_load_37 | 43 | 0.0025775 | 0.00064599 | 0 | 0 |  | 1 | TRUE | wye
29 | LV_3891-8_0_3_load_41 | 44 | 0.00072651 | 0.00018208 | 0 | 0 |  | 1 | TRUE | wye
30 | LV_3891-8_0_3_load_65 | 45 | 0.00145 | 0.00036342 | 0 | 0 |  | 1 | TRUE | wye
31 | LV_3891-8_0_3_load_61 | 46 | 0.00074299 | 0.00018621 | 0 | 0 |  | 1 | TRUE | wye
32 | LV_3891-8_0_3_load_52 | 47 | 0.0039003 | 0.0009775 | 0 | 0 |  | 1 | TRUE | wye
33 | LV_3891-8_0_3_load_50 | 48 | 0.0014766 | 0.00037007 | 0 | 0 |  | 1 | TRUE | wye
34 | LV_3891-8_0_3_load_55 | 49 | 0.00086072 | 0.00021572 | 0 | 0 |  | 1 | TRUE | wye
35 | LV_3891-8_0_3_load_64 | 50 | 0.0017008 | 0.00042626 | 0 | 0 |  | 1 | TRUE | wye
36 | LV_3891-8_0_3_load_54 | 51 | 0.001921 | 0.00048146 | 0 | 0 |  | 1 | TRUE | wye
37 | LV_3891-8_0_3_load_49 | 52 | 0.00065785 | 0.00016487 | 0 | 0 |  | 1 | TRUE | wye
38 | LV_3891-8_0_3_load_47 | 53 | 0.0020685 | 0.00051841 | 0 | 0 |  | 1 | TRUE | wye
39 | LV_3891-8_0_3_load_48 | 54 | 0.0015881 | 0.00039801 | 0 | 0 |  | 1 | TRUE | wye
40 | LV_3891-8_0_3_load_51 | 55 | 0.00097018 | 0.00024315 | 0 | 0 |  | 1 | TRUE | wye
41 | LV_3891-8_0_3_load_58 | 57 | 0.0045798 | 0.0011478 | 0 | 0 |  | 1 | TRUE | wye
42 | LV_3891-8_0_3_load_59 | 58 | 0.0012285 | 0.00030789 | 0 | 0 |  | 1 | TRUE | wye
43 | LV_3891-8_0_3_load_60 | 59 | 0.0015611 | 0.00039125 | 0 | 0 |  | 1 | TRUE | wye
44 | LV_3891-8_0_3_load_68 | 60 | 0.0018052 | 0.00045243 | 0 | 0 |  | 1 | TRUE | wye
45 | LV_3891-8_0_3_load_62 | 61 | 0.0008723 | 0.00021862 | 0 | 0 |  | 1 | TRUE | wye
46 | LV_3891-8_0_3_load_56 | 62 | 0.0045662 | 0.0011444 | 0 | 0 |  | 1 | TRUE | wye
47 | LV_3891-8_0_3_load_63 | 63 | 0.001958 | 0.00049073 | 0 | 0 |  | 1 | TRUE | wye

## ext_grid
| name | bus | vm_pu | va_degree | slack_weight | in_service
0 |  | 2 | 1 | 0 | 1 | TRUE

## line
| name | std_type | from_bus | to_bus | length_km | r_ohm_per_km | x_ohm_per_km | c_nf_per_km | g_us_per_km | max_i_ka | df | parallel | type | in_service
0 | LV_3891-8_0_3_line_0 | NAYY 4x150 SE | 0 | 1 | 0.0012058 | 0.208 | 0.08 | 261 | 0 | 0.27 | 1 | 1 | cs | TRUE
1 | LV_3891-8_0_3_line_1 | NAYY 4x150 SE | 0 | 2 | 0.017537 | 0.208 | 0.08 | 261 | 0 | 0.27 | 1 | 1 | cs | TRUE
2 | LV_3891-8_0_3_line_2 | NAYY 4x150 SE | 1 | 3 | 0.0173 | 0.208 | 0.08 | 261 | 0 | 0.27 | 1 | 1 | cs | TRUE
3 | LV_3891-8_0_3_line_3 | NAYY 4x150 SE | 2 | 4 | 0.037683 | 0.208 | 0.08 | 261 | 0 | 0.27 | 1 | 1 | cs | TRUE
4 | LV_3891-8_0_3_line_4 | NAYY 4x150 SE | 2 | 5 | 0.003096 | 0.208 | 0.08 | 261 | 0 | 0.27 | 1 | 1 | cs | TRUE
5 | LV_3891-8_0_3_line_5 | NAYY 4x150 SE | 3 | 6 | 0.0056626 | 0.208 | 0.08 | 261 | 0 | 0.27 | 1 | 1 | cs | TRUE
6 | LV_3891-8_0_3_line_6 | NAYY 4x150 SE | 4 | 7 | 0.019642 | 0.208 | 0.08 | 261 | 0 | 0.27 | 1 | 1 | cs | TRUE
7 | LV_3891-8_0_3_line_7 | NAYY 4x150 SE | 5 | 8 | 0.012006 | 0.208 | 0.08 | 261 | 0 | 0.27 | 1 | 1 | cs | TRUE
8 | LV_3891-8_0_3_line_8 | NAYY 4x150 SE | 5 | 9 | 0.007507 | 0.208 | 0.08 | 261 | 0 | 0.27 | 1 | 1 | cs | TRUE
9 | LV_3891-8_0_3_line_9 | NAYY 4x150 SE | 6 | 10 | 0.0043428 | 0.208 | 0.08 | 261 | 0 | 0.27 | 1 | 1 | cs | TRUE
10 | LV_3891-8_0_3_line_10 | NAYY 4x150 SE | 7 | 11 | 0.013647 | 0.208 | 0.08 | 261 | 0 | 0.27 | 1 | 1 | cs | TRUE
11 | LV_3891-8_0_3_line_11 | NAYY 4x150 SE | 8 | 12 | 0.016341 | 0.208 | 0.08 | 261 | 0 | 0.27 | 1 | 1 | cs | TRUE
12 | LV_3891-8_0_3_line_12 | NAYY 4x150 SE | 9 | 13 | 0.017573 | 0.208 | 0.08 | 261 | 0 | 0.27 | 1 | 1 | cs | TRUE
13 | LV_3891-8_0_3_line_13 | NAYY 4x150 SE | 9 | 14 | 0.026392 | 0.208 | 0.08 | 261 | 0 | 0.27 | 1 | 1 | cs | TRUE
14 | LV_3891-8_0_3_line_14 | NAYY 4x150 SE | 10 | 15 | 0.020692 | 0.208 | 0.08 | 261 | 0 | 0.27 | 1 | 1 | cs | TRUE
15 | LV_3891-8_0_3_line_15 | NAYY 4x150 SE | 11 | 31 | 0.022739 | 0.208 | 0.08 | 261 | 0 | 0.27 | 1 | 1 | cs | TRUE
16 | LV_3891-8_0_3_line_16 | NAYY 4x150 SE | 11 | 29 | 0.015715 | 0.208 | 0.08 | 261 | 0 | 0.27 | 1 | 1 | cs | TRUE
17 | LV_3891-8_0_3_line_17 | NAYY 4x150 SE | 12 | 40 | 0.016765 | 0.208 | 0.08 | 261 | 0 | 0.27 | 1 | 1 | cs | TRUE
18 | LV_3891-8_0_3_line_18 | NAYY 4x150 SE | 12 | 20 | 0.039788 | 0.208 | 0.08 | 261 | 0 | 0.27 | 1 | 1 | cs | TRUE
19 | LV_3891-8_0_3_line_19 | NAYY 4x150 SE | 13 | 49 | 0.018139 | 0.208 | 0.08 | 261 | 0 | 0.27 | 1 | 1 | cs | TRUE
20 | LV_3891-8_0_3_line_20 | NAYY 4x150 SE | 14 | 38 | 0.025536 | 0.208 | 0.08 | 261 | 0 | 0.27 | 1 | 1 | cs | TRUE
21 | LV_3891-8_0_3_line_21 | NAYY 4x150 SE | 15 | 16 | 0.004315 | 0.208 | 0.08 | 261 | 0 | 0.27 | 1 | 1 | cs | TRUE
22 | LV_3891-8_0_3_line_22 | NAYY 4x150 SE | 16 | 17 | 0.007849 | 0.208 | 0.08 | 261 | 0 | 0.27 | 1 | 1 | cs | TRUE
23 | LV_3891-8_0_3_line_23 | NAYY 4x150 SE | 16 | 18 | 0.018176 | 0.208 | 0.08 | 261 | 0 | 0.27 | 1 | 1 | cs | TRUE
24 | LV_3891-8_0_3_line_24 | NAYY 4x150 SE | 17 | 21 | 0.0395 | 0.208 | 0.08 | 261 | 0 | 0.27 | 1 | 1 | cs | TRUE
25 | LV_3891-8_0_3_line_25 | NAYY 4x150 SE | 17 | 22 | 0.0024751 | 0.208 | 0.08 | 261 | 0 | 0.27 | 1 | 1 | cs | TRUE
26 | LV_3891-8_0_3_line_26 | NAYY 4x150 SE | 19 | 20 | 0.0013353 | 0.208 | 0.08 | 261 | 0 | 0.27 | 1 | 1 | cs | TRUE
27 | LV_3891-8_0_3_line_27 | NAYY 4x150 SE | 21 | 26 | 0.017491 | 0.208 | 0.08 | 261 | 0 | 0.27 | 1 | 1 | cs | TRUE
28 | LV_3891-8_0_3_line_28 | NAYY 4x150 SE | 22 | 23 | 0.021095 | 0.208 | 0.08 | 261 | 0 | 0.27 | 1 | 1 | cs | TRUE
29 | LV_3891-8_0_3_line_29 | NAYY 4x150 SE | 23 | 24 | 0.023477 | 0.208 | 0.08 | 261 | 0 | 0.27 | 1 | 1 | cs | TRUE
30 | LV_3891-8_0_3_line_30 | NAYY 4x150 SE | 24 | 25 | 0.019671 | 0.208 | 0.08 | 261 | 0 | 0.27 | 1 | 1 | cs | TRUE
31 | LV_3891-8_0_3_line_31 | NAYY 4x150 SE | 25 | 27 | 0.012228 | 0.208 | 0.08 | 261 | 0 | 0.27 | 1 | 1 | cs | TRUE
32 | LV_3891-8_0_3_line_32 | NAYY 4x150 SE | 27 | 28 | 0.032091 | 0.208 | 0.08 | 261 | 0 | 0.27 | 1 | 1 | cs | TRUE
33 | LV_3891-8_0_3_line_33 | NAYY 4x150 SE | 29 | 30 | 0.020998 | 0.208 | 0.08 | 261 | 0 | 0.27 | 1 | 1 | cs | TRUE
34 | LV_3891-8_0_3_line_34 | NAYY 4x150 SE | 30 | 32 | 0.020456 | 0.208 | 0.08 | 261 | 0 | 0.27 | 1 | 1 | cs | TRUE
35 | LV_3891-8_0_3_line_35 | NAYY 4x150 SE | 31 | 34 | 0.0043109 | 0.208 | 0.08 | 261 | 0 | 0.27 | 1 | 1 | cs | TRUE
36 | LV_3891-8_0_3_line_36 | NAYY 4x150 SE | 32 | 33 | 0.040596 | 0.208 | 0.08 | 261 | 0 | 0.27 | 1 | 1 | cs | TRUE
37 | LV_3891-8_0_3_line_37 | NAYY 4x150 SE | 33 | 37 | 0.00215 | 0.208 | 0.08 | 261 | 0 | 0.27 | 1 | 1 | cs | TRUE
38 | LV_3891-8_0_3_line_38 | NAYY 4x150 SE | 34 | 35 | 0.03142 | 0.208 | 0.08 | 261 | 0 | 0.27 | 1 | 1 | cs | TRUE
39 | LV_3891-8_0_3_line_39 | NAYY 4x150 SE | 35 | 36 | 0.003225 | 0.208 | 0.08 | 261 | 0 | 0.27 | 1 | 1 | cs | TRUE
40 | LV_3891-8_0_3_line_40 | NAYY 4x150 SE | 38 | 39 | 0.061483 | 0.208 | 0.08 | 261 | 0 | 0.27 | 1 | 1 | cs | TRUE
41 | LV_3891-8_0_3_line_41 | NAYY 4x150 SE | 39 | 50 | 0.033936 | 0.208 | 0.08 | 261 | 0 | 0.27 | 1 | 1 | cs | TRUE
42 | LV_3891-8_0_3_line_42 | NAYY 4x150 SE | 40 | 41 | 0.034028 | 0.208 | 0.08 | 261 | 0 | 0.27 | 1 | 1 | cs | TRUE
43 | LV_3891-8_0_3_line_43 | NAYY 4x150 SE | 41 | 44 | 0.026181 | 0.208 | 0.08 | 261 | 0 | 0.27 | 1 | 1 | cs | TRUE
44 | LV_3891-8_0_3_line_44 | NAYY 4x150 SE | 41 | 43 | 0.005452 | 0.208 | 0.08 | 261 | 0 | 0.27 | 1 | 1 | cs | TRUE
45 | LV_3891-8_0_3_line_45 | NAYY 4x150 SE | 42 | 43 | 0.024816 | 0.208 | 0.08 | 261 | 0 | 0.27 | 1 | 1 | cs | TRUE
46 | LV_3891-8_0_3_line_46 | NAYY 4x150 SE | 44 | 45 | 0.011294 | 0.208 | 0.08 | 261 | 0 | 0.27 | 1 | 1 | cs | TRUE
47 | LV_3891-8_0_3_line_47 | NAYY 4x150 SE | 45 | 46 | 0.017076 | 0.208 | 0.08 | 261 | 0 | 0.27 | 1 | 1 | cs | TRUE
48 | LV_3891-8_0_3_line_48 | NAYY 4x150 SE | 46 | 47 | 0.031564 | 0.208 | 0.08 | 261 | 0 | 0.27 | 1 | 1 | cs | TRUE
49 | LV_3891-8_0_3_line_49 | NAYY 4x150 SE | 46 | 58 | 0.028019 | 0.208 | 0.08 | 261 | 0 | 0.27 | 1 | 1 | cs | TRUE
50 | LV_3891-8_0_3_line_50 | NAYY 4x150 SE | 47 | 48 | 0.011001 | 0.208 | 0.08 | 261 | 0 | 0.27 | 1 | 1 | cs | TRUE
51 | LV_3891-8_0_3_line_51 | NAYY 4x150 SE | 48 | 55 | 0.019612 | 0.208 | 0.08 | 261 | 0 | 0.27 | 1 | 1 | cs | TRUE
52 | LV_3891-8_0_3_line_52 | NAYY 4x150 SE | 49 | 51 | 0.0088976 | 0.208 | 0.08 | 261 | 0 | 0.27 | 1 | 1 | cs | TRUE
53 | LV_3891-8_0_3_line_53 | NAYY 4x150 SE | 50 | 52 | 0.020657 | 0.208 | 0.08 | 261 | 0 | 0.27 | 1 | 1 | cs | TRUE
54 | LV_3891-8_0_3_line_54 | NAYY 4x150 SE | 51 | 62 | 0.007703 | 0.208 | 0.08 | 261 | 0 | 0.27 | 1 | 1 | cs | TRUE
55 | LV_3891-8_0_3_line_55 | NAYY 4x150 SE | 52 | 54 | 0.0059838 | 0.208 | 0.08 | 261 | 0 | 0.27 | 1 | 1 | cs | TRUE
56 | LV_3891-8_0_3_line_56 | NAYY 4x150 SE | 53 | 54 | 0.012582 | 0.208 | 0.08 | 261 | 0 | 0.27 | 1 | 1 | cs | TRUE
57 | LV_3891-8_0_3_line_57 | NAYY 4x150 SE | 55 | 56 | 0.018175 | 0.208 | 0.08 | 261 | 0 | 0.27 | 1 | 1 | cs | TRUE
58 | LV_3891-8_0_3_line_58 | NAYY 4x150 SE | 56 | 61 | 0.01071 | 0.208 | 0.08 | 261 | 0 | 0.27 | 1 | 1 | cs | TRUE
59 | LV_3891-8_0_3_line_59 | NAYY 4x150 SE | 57 | 58 | 0.00028801 | 0.208 | 0.08 | 261 | 0 | 0.27 | 1 | 1 | cs | TRUE
60 | LV_3891-8_0_3_line_60 | NAYY 4x150 SE | 57 | 59 | 0.024584 | 0.208 | 0.08 | 261 | 0 | 0.27 | 1 | 1 | cs | TRUE
61 | LV_3891-8_0_3_line_61 | NAYY 4x150 SE | 58 | 60 | 0.21514 | 0.208 | 0.08 | 261 | 0 | 0.27 | 1 | 1 | cs | TRUE
62 | LV_3891-8_0_3_line_62 | NAYY 4x150 SE | 61 | 63 | 0.02036 | 0.208 | 0.08 | 261 | 0 | 0.27 | 1 | 1 | cs | TRUE

## trafo
| name | std_type | hv_bus | lv_bus | sn_mva | vn_hv_kv | vn_lv_kv | vk_percent | vkr_percent | pfe_kw | i0_percent | shift_degree | tap_side | tap_neutral | tap_min | tap_max | tap_step_percent | tap_step_degree | tap_pos | tap_phase_shifter | parallel | df | in_service
0 | LV_3891-8_0_3_trafo_2 | 0.25 MVA 20/0.4 kV | 64 | 2 | 0.25 | 20 | 0.4 | 6 | 1.44 | 0.8 | 0.32 | 150 | hv | 0 | -2 | 2 | 2.5 | 0 | 0 | FALSE | 1 | 1 | TRUE

## line_geodata
| x0 | y0 | x1 | y1 | x2 | y2 | x3 | y3 | x4 | y4 | x5 | y5 | x6 | y6 | x7 | y7 | x8 | y8 | x9 | y9 | x10 | y10
0 | 2777610.3171 | 1200114.6246 | 2777609.7233 | 1200114.8648 | 2777609.1931 | 1200115.0606
1 | 2777626.574 | 1200108.0478 | 2777610.3171 | 1200114.6246
2 | 2777609.1931 | 1200115.0606 | 2777606.1564 | 1200116.1823 | 2777595.7316 | 1200125.6203
3 | 2777626.574 | 1200108.0478 | 2777627.0354 | 1200108.929 | 2777632.9388 | 1200120.2488 | 2777639.6365 | 1200132.7823 | 2777641.9396 | 1200136.2986 | 2777644.5455 | 1200139.3679 | 2777645.6992 | 1200140.2972
4 | 2777625.1394 | 1200105.3025 | 2777626.574 | 1200108.0478
5 | 2777591.0972 | 1200128.8171 | 2777592.5363 | 1200128.1226 | 2777594.6072 | 1200126.6382 | 2777595.7316 | 1200125.6203
6 | 2777664.1499 | 1200146.0126 | 2777654.1671 | 1200144.5367 | 2777650.3889 | 1200143.2231 | 2777647.2837 | 1200141.5736 | 2777645.6992 | 1200140.2972
7 | 2777625.1394 | 1200105.3025 | 2777619.6057 | 1200094.6474
8 | 2777631.9329 | 1200102.0678 | 2777625.1394 | 1200105.3025
9 | 2777587.186 | 1200130.7046 | 2777591.0972 | 1200128.8171
10 | 2777664.1499 | 1200146.0126 | 2777677.7103 | 1200147.8619
11 | 2777612.074 | 1200080.1453 | 2777619.6057 | 1200094.6474
12 | 2777631.9329 | 1200102.0678 | 2777633.0909 | 1200100.0225 | 2777634.5018 | 1200098.6965 | 2777637.317 | 1200097.2899 | 2777646.6193 | 1200093.7295 | 2777646.7848 | 1200093.662
13 | 2777631.9329 | 1200102.0678 | 2777634.6251 | 1200102.4927 | 2777636.5372 | 1200103.5283 | 2777638.6158 | 1200105.3697 | 2777640.0745 | 1200107.5596 | 2777642.5328 | 1200112.5153 | 2777644.0838 | 1200114.6746 | 2777645.8622 | 1200115.8508 | 2777648.14 | 1200116.6304 | 2777650.5257 | 1200116.6012 | 2777651.4606 | 1200116.3495
14 | 2777567.5955 | 1200137.2016 | 2777578.8332 | 1200134.1436 | 2777583.5926 | 1200132.4389 | 2777587.186 | 1200130.7046
15 | 2777677.7103 | 1200147.8619 | 2777677.1305 | 1200160.4347 | 2777676.5851 | 1200170.5728
16 | 2777677.7103 | 1200147.8619 | 2777683.9588 | 1200148.8597 | 2777685.6138 | 1200142.4026 | 2777685.9153 | 1200139.6978
17 | 2777612.074 | 1200080.1453 | 2777609.2079 | 1200074.8105 | 2777606.5126 | 1200071.1602 | 2777602.5777 | 1200066.4053
18 | 2777612.074 | 1200080.1453 | 2777608.4056 | 1200081.8046 | 2777606.1811 | 1200082.5614 | 2777602.1075 | 1200083.4968 | 2777581.3941 | 1200087.9969 | 2777575.3724 | 1200088.8522 | 2777573.4262 | 1200089.0173
19 | 2777646.7848 | 1200093.662 | 2777663.5802 | 1200086.8119
20 | 2777674.7193 | 1200106.01 | 2777666.0635 | 1200110.635 | 2777659.9412 | 1200113.5892 | 2777654.3199 | 1200115.5797 | 2777651.4606 | 1200116.3495
21 | 2777568.2917 | 1200141.4598 | 2777567.5955 | 1200137.2016
22 | 2777569.616 | 1200149.1955 | 2777568.2917 | 1200141.4598
23 | 2777568.2917 | 1200141.4598 | 2777563.3346 | 1200138.543 | 2777552.2708 | 1200132.8902
24 | 2777569.616 | 1200149.1955 | 2777556.4726 | 1200159.9711 | 2777549.0611 | 1200165.0337 | 2777543.8147 | 1200168.2588 | 2777542.6372 | 1200170.1923 | 2777542.2924 | 1200172.5622 | 2777542.4386 | 1200175.2695
25 | 2777569.616 | 1200149.1955 | 2777570.0059 | 1200151.6397
26 | 2777573.4262 | 1200089.0173 | 2777572.0957 | 1200089.1301
27 | 2777542.4386 | 1200175.2695 | 2777542.6708 | 1200179.5691 | 2777542.5594 | 1200183.8255 | 2777541.7577 | 1200186.9603 | 2777539.9918 | 1200189.7217 | 2777538.3332 | 1200191.4747
28 | 2777570.0059 | 1200151.6397 | 2777571.2472 | 1200159.4206 | 2777572.2264 | 1200163.6427 | 2777573.6614 | 1200166.8885 | 2777575.2571 | 1200169.3383 | 2777576.9019 | 1200171.0989
29 | 2777576.9019 | 1200171.0989 | 2777577.6938 | 1200171.9465 | 2777580.9408 | 1200174.2119 | 2777589.67 | 1200178.3864 | 2777593.3674 | 1200180.6206 | 2777596.9586 | 1200183.0964
30 | 2777610.5463 | 1200197.3058 | 2777600.8943 | 1200186.7947 | 2777596.9586 | 1200183.0964 | 2777596.9586 | 1200183.0964
31 | 2777618.8166 | 1200206.3122 | 2777610.5463 | 1200197.3058
32 | 2777638.8983 | 1200231.2947 | 2777626.503 | 1200214.6829 | 2777618.8166 | 1200206.3122
33 | 2777685.9153 | 1200139.6978 | 2777690.4412 | 1200145.5826 | 2777703.7836 | 1200148.0776
34 | 2777720.2938 | 1200147.0938 | 2777718.4092 | 1200146.4149 | 2777717.6729 | 1200150.6749 | 2777703.7836 | 1200148.0776
35 | 2777672.2748 | 1200170.5002 | 2777676.5851 | 1200170.5728 | 2777676.5851 | 1200170.5728
36 | 2777717.9131 | 1200122.8883 | 2777723.3991 | 1200123.1405 | 2777730.2529 | 1200124.7904 | 2777728.389 | 1200131.0967 | 2777723.5723 | 1200130.8866 | 2777722.4742 | 1200132.9671 | 2777722.2016 | 1200136.2399 | 2777721.1562 | 1200142.1813 | 2777720.2938 | 1200147.0938
37 | 2777718.0988 | 1200120.7473 | 2777717.9131 | 1200122.8883
38 | 2777668.965 | 1200199.2854 | 2777670.9473 | 1200192.0706 | 2777671.9762 | 1200188.9871 | 2777673.0604 | 1200186.0943 | 2777673.8179 | 1200183.6811 | 2777674.0267 | 1200183.0645 | 2777671.4262 | 1200182.1196 | 2777672.2748 | 1200170.5002
39 | 2777668.965 | 1200199.2854 | 2777666.2914 | 1200197.4708
40 | 2777674.7193 | 1200106.01 | 2777682.6905 | 1200104.1674 | 2777694.3481 | 1200103.9025 | 2777708.9451 | 1200100.878 | 2777719.0395 | 1200097.3302 | 2777729.0885 | 1200092.7467 | 2777733.5752 | 1200090.2221
41 | 2777733.5752 | 1200090.2221 | 2777735.697 | 1200087.794 | 2777738.6618 | 1200083.9228 | 2777741.0957 | 1200080.4807 | 2777744.5408 | 1200075.0668 | 2777748.9036 | 1200066.4659 | 2777749.8686 | 1200063.7364 | 2777750.5144 | 1200061.153
42 | 2777602.5777 | 1200066.4053 | 2777591.4504 | 1200034.2484
43 | 2777616.6431 | 1200027.3772 | 2777615.6563 | 1200027.8452 | 2777604.8122 | 1200031.4932 | 2777596.4968 | 1200033.3813 | 2777591.4504 | 1200034.2484
44 | 2777586.0771 | 1200035.1715 | 2777591.4504 | 1200034.2484
45 | 2777561.5694 | 1200039.0586 | 2777562.3174 | 1200038.9936 | 2777580.3835 | 1200036.1498 | 2777586.0771 | 1200035.1715
46 | 2777616.6431 | 1200027.3772 | 2777626.8476 | 1200022.537
47 | 2777642.0045 | 1200014.6783 | 2777630.4174 | 1200020.8437 | 2777626.8476 | 1200022.537
48 | 2777652.5894 | 1200044.4145 | 2777642.0045 | 1200014.6783
49 | 2777642.0045 | 1200014.6783 | 2777642.9283 | 1200014.1868 | 2777653.446 | 1200010.24 | 2777661.3799 | 1200007.3507 | 2777668.4575 | 1200005.5816 | 2777668.4575 | 1200005.5816
50 | 2777652.5894 | 1200044.4145 | 2777663.5857 | 1200044.7416
51 | 2777663.5857 | 1200044.7416 | 2777678.7232 | 1200045.192 | 2777683.188 | 1200045.3622
52 | 2777671.3021 | 1200082.5492 | 2777669.4654 | 1200084.1325 | 2777666.85 | 1200085.4783 | 2777663.5802 | 1200086.8119
53 | 2777750.5144 | 1200061.153 | 2777751.0276 | 1200059.0997 | 2777753.2884 | 1200049.4464 | 2777754.7552 | 1200046.2424 | 2777756.277 | 1200044.5193 | 2777758.4773 | 1200042.7831 | 2777758.4773 | 1200042.7831
54 | 2777671.3021 | 1200082.5492 | 2777671.8973 | 1200082.0361 | 2777677.0227 | 1200077.3909
55 | 2777764.3389 | 1200041.8326 | 2777760.9001 | 1200042.021 | 2777758.4773 | 1200042.7831
56 | 2777776.7871 | 1200043.3755 | 2777774.7182 | 1200042.8995 | 2777766.0286 | 1200041.7399 | 2777764.3389 | 1200041.8326
57 | 2777700.2532 | 1200049.1025 | 2777698.7164 | 1200047.2327 | 2777696.6299 | 1200046.4255 | 2777693.328 | 1200045.7489 | 2777683.188 | 1200045.3622
58 | 2777700.2532 | 1200049.1025 | 2777709.8398 | 1200044.3272
59 | 2777668.7436 | 1200005.5478 | 2777668.4575 | 1200005.5816
60 | 2777693.2702 | 1200004.418 | 2777676.9601 | 1200004.5778 | 2777668.7436 | 1200005.5478
61 | 2777668.4575 | 1200005.5816 | 2777631.6294 | 1199793.614
62 | 2777728.0644 | 1200035.2492 | 2777709.8398 | 1200044.3272

## bus_geodata
| x | y | coords
0 | 2777610.3171 | 1200114.6246
1 | 2777609.1931 | 1200115.0606
2 | 2777626.574 | 1200108.0478
3 | 2777595.7316 | 1200125.6203
4 | 2777645.6992 | 1200140.2972
5 | 2777625.1394 | 1200105.3025
6 | 2777591.0972 | 1200128.8171
7 | 2777664.1499 | 1200146.0126
8 | 2777619.6057 | 1200094.6474
9 | 2777631.9329 | 1200102.0678
10 | 2777587.186 | 1200130.7046
11 | 2777677.7103 | 1200147.8619
12 | 2777612.074 | 1200080.1453
13 | 2777646.7848 | 1200093.662
14 | 2777651.4606 | 1200116.3495
15 | 2777567.5955 | 1200137.2016
16 | 2777568.2917 | 1200141.4598
17 | 2777569.616 | 1200149.1955
18 | 2777552.2708 | 1200132.8902
19 | 2777572.0957 | 1200089.1301
20 | 2777573.4262 | 1200089.0173
21 | 2777542.4386 | 1200175.2695
22 | 2777570.0059 | 1200151.6397
23 | 2777576.9019 | 1200171.0989
24 | 2777596.9586 | 1200183.0964
25 | 2777610.5463 | 1200197.3058
26 | 2777538.3332 | 1200191.4747
27 | 2777618.8166 | 1200206.3122
28 | 2777638.8983 | 1200231.2947
29 | 2777685.9153 | 1200139.6978
30 | 2777703.7836 | 1200148.0776
31 | 2777676.5851 | 1200170.5728
32 | 2777720.2938 | 1200147.0938
33 | 2777717.9131 | 1200122.8883
34 | 2777672.2748 | 1200170.5002
35 | 2777668.965 | 1200199.2854
36 | 2777666.2914 | 1200197.4708
37 | 2777718.0988 | 1200120.7473
38 | 2777674.7193 | 1200106.01
39 | 2777733.5752 | 1200090.2221
40 | 2777602.5777 | 1200066.4053
41 | 2777591.4504 | 1200034.2484
42 | 2777561.5694 | 1200039.0586
43 | 2777586.0771 | 1200035.1715
44 | 2777616.6431 | 1200027.3772
45 | 2777626.8476 | 1200022.537
46 | 2777642.0045 | 1200014.6783
47 | 2777652.5894 | 1200044.4145
48 | 2777663.5857 | 1200044.7416
49 | 2777663.5802 | 1200086.8119
50 | 2777750.5144 | 1200061.153
51 | 2777671.3021 | 1200082.5492
52 | 2777758.4773 | 1200042.7831
53 | 2777776.7871 | 1200043.3755
54 | 2777764.3389 | 1200041.8326
55 | 2777683.188 | 1200045.3622
56 | 2777700.2532 | 1200049.1025
57 | 2777668.7436 | 1200005.5478
58 | 2777668.4575 | 1200005.5816
59 | 2777693.2702 | 1200004.418
60 | 2777631.6294 | 1199793.614
61 | 2777709.8398 | 1200044.3272
62 | 2777677.0227 | 1200077.3909
63 | 2777728.0644 | 1200035.2492
64 | 2777625.1394 | 1200105.3025

## line_std_types
| c_nf_per_km | r_ohm_per_km | x_ohm_per_km | max_i_ka | type | q_mm2 | alpha | voltage_rating
NAYY 4x50 SE | 210 | 0.642 | 0.083 | 0.142 | cs | 50 | 0.00403 | LV
NAYY 4x120 SE | 264 | 0.225 | 0.08 | 0.242 | cs | 120 | 0.00403 | LV
NAYY 4x150 SE | 261 | 0.208 | 0.08 | 0.27 | cs | 150 | 0.00403 | LV
NA2XS2Y 1x95 RM/25 12/20 kV | 216 | 0.313 | 0.132 | 0.252 | cs | 95 | 0.00403 | MV
NA2XS2Y 1x185 RM/25 12/20 kV | 273 | 0.161 | 0.117 | 0.362 | cs | 185 | 0.00403 | MV
NA2XS2Y 1x240 RM/25 12/20 kV | 304 | 0.122 | 0.112 | 0.421 | cs | 240 | 0.00403 | MV
NA2XS2Y 1x95 RM/25 6/10 kV | 315 | 0.313 | 0.123 | 0.249 | cs | 95 | 0.00403 | MV
NA2XS2Y 1x185 RM/25 6/10 kV | 406 | 0.161 | 0.11 | 0.358 | cs | 185 | 0.00403 | MV
NA2XS2Y 1x240 RM/25 6/10 kV | 456 | 0.122 | 0.105 | 0.416 | cs | 240 | 0.00403 | MV
NA2XS2Y 1x150 RM/25 12/20 kV | 250 | 0.206 | 0.116 | 0.319 | cs | 150 | 0.00403 | MV
NA2XS2Y 1x120 RM/25 12/20 kV | 230 | 0.253 | 0.119 | 0.283 | cs | 120 | 0.00403 | MV
NA2XS2Y 1x70 RM/25 12/20 kV | 190 | 0.443 | 0.132 | 0.22 | cs | 70 | 0.00403 | MV
NA2XS2Y 1x150 RM/25 6/10 kV | 360 | 0.206 | 0.11 | 0.315 | cs | 150 | 0.00403 | MV
NA2XS2Y 1x120 RM/25 6/10 kV | 340 | 0.253 | 0.113 | 0.28 | cs | 120 | 0.00403 | MV
NA2XS2Y 1x70 RM/25 6/10 kV | 280 | 0.443 | 0.123 | 0.217 | cs | 70 | 0.00403 | MV
N2XS(FL)2Y 1x120 RM/35 64/110 kV | 112 | 0.153 | 0.166 | 0.366 | cs | 120 | 0.00393 | HV
N2XS(FL)2Y 1x185 RM/35 64/110 kV | 125 | 0.099 | 0.156 | 0.457 | cs | 185 | 0.00393 | HV
N2XS(FL)2Y 1x240 RM/35 64/110 kV | 135 | 0.075 | 0.149 | 0.526 | cs | 240 | 0.00393 | HV
N2XS(FL)2Y 1x300 RM/35 64/110 kV | 144 | 0.06 | 0.144 | 0.588 | cs | 300 | 0.00393 | HV
15-AL1/3-ST1A 0.4 | 11 | 1.8769 | 0.35 | 0.105 | ol | 16 | 0.00403 | LV
24-AL1/4-ST1A 0.4 | 11.25 | 1.2012 | 0.335 | 0.14 | ol | 24 | 0.00403 | LV
48-AL1/8-ST1A 0.4 | 12.2 | 0.5939 | 0.3 | 0.21 | ol | 48 | 0.00403 | LV
94-AL1/15-ST1A 0.4 | 13.2 | 0.306 | 0.29 | 0.35 | ol | 94 | 0.00403 | LV
34-AL1/6-ST1A 10.0 | 9.7 | 0.8342 | 0.36 | 0.17 | ol | 34 | 0.00403 | MV
48-AL1/8-ST1A 10.0 | 10.1 | 0.5939 | 0.35 | 0.21 | ol | 48 | 0.00403 | MV
70-AL1/11-ST1A 10.0 | 10.4 | 0.4132 | 0.339 | 0.29 | ol | 70 | 0.00403 | MV
94-AL1/15-ST1A 10.0 | 10.75 | 0.306 | 0.33 | 0.35 | ol | 94 | 0.00403 | MV
122-AL1/20-ST1A 10.0 | 11.1 | 0.2376 | 0.323 | 0.41 | ol | 122 | 0.00403 | MV
149-AL1/24-ST1A 10.0 | 11.25 | 0.194 | 0.315 | 0.47 | ol | 149 | 0.00403 | MV
34-AL1/6-ST1A 20.0 | 9.15 | 0.8342 | 0.382 | 0.17 | ol | 34 | 0.00403 | MV
48-AL1/8-ST1A 20.0 | 9.5 | 0.5939 | 0.372 | 0.21 | ol | 48 | 0.00403 | MV
70-AL1/11-ST1A 20.0 | 9.7 | 0.4132 | 0.36 | 0.29 | ol | 70 | 0.00403 | MV
94-AL1/15-ST1A 20.0 | 10 | 0.306 | 0.35 | 0.35 | ol | 94 | 0.00403 | MV
122-AL1/20-ST1A 20.0 | 10.3 | 0.2376 | 0.344 | 0.41 | ol | 122 | 0.00403 | MV
149-AL1/24-ST1A 20.0 | 10.5 | 0.194 | 0.337 | 0.47 | ol | 149 | 0.00403 | MV
184-AL1/30-ST1A 20.0 | 10.75 | 0.1571 | 0.33 | 0.535 | ol | 184 | 0.00403 | MV
243-AL1/39-ST1A 20.0 | 11 | 0.1188 | 0.32 | 0.645 | ol | 243 | 0.00403 | MV
48-AL1/8-ST1A 110.0 | 8 | 0.5939 | 0.46 | 0.21 | ol | 48 | 0.00403 | HV
70-AL1/11-ST1A 110.0 | 8.4 | 0.4132 | 0.45 | 0.29 | ol | 70 | 0.00403 | HV
94-AL1/15-ST1A 110.0 | 8.65 | 0.306 | 0.44 | 0.35 | ol | 94 | 0.00403 | HV
122-AL1/20-ST1A 110.0 | 8.5 | 0.2376 | 0.43 | 0.41 | ol | 122 | 0.00403 | HV
149-AL1/24-ST1A 110.0 | 8.75 | 0.194 | 0.41 | 0.47 | ol | 149 | 0.00403 | HV
184-AL1/30-ST1A 110.0 | 8.8 | 0.1571 | 0.4 | 0.535 | ol | 184 | 0.00403 | HV
243-AL1/39-ST1A 110.0 | 9 | 0.1188 | 0.39 | 0.645 | ol | 243 | 0.00403 | HV
305-AL1/39-ST1A 110.0 | 9.2 | 0.0949 | 0.38 | 0.74 | ol | 305 | 0.00403 | HV
490-AL1/64-ST1A 110.0 | 9.75 | 0.059 | 0.37 | 0.96 | ol | 490 | 0.00403 | HV
679-AL1/86-ST1A 110.0 | 9.95 | 0.042 | 0.36 | 1.15 | ol | 679 | 0.00403 | HV
490-AL1/64-ST1A 220.0 | 10 | 0.059 | 0.285 | 0.96 | ol | 490 | 0.00403 | HV
679-AL1/86-ST1A 220.0 | 11.7 | 0.042 | 0.275 | 1.15 | ol | 679 | 0.00403 | HV
490-AL1/64-ST1A 380.0 | 11 | 0.059 | 0.253 | 0.96 | ol | 490 | 0.00403 | HV
679-AL1/86-ST1A 380.0 | 14.6 | 0.042 | 0.25 | 1.15 | ol | 679 | 0.00403 | HV

## trafo_std_types
| i0_percent | pfe_kw | vkr_percent | sn_mva | vn_lv_kv | vn_hv_kv | vk_percent | shift_degree | vector_group | tap_side | tap_neutral | tap_min | tap_max | tap_step_degree | tap_step_percent | tap_phase_shifter
160 MVA 380/110 kV | 0.06 | 60 | 0.25 | 160 | 110 | 380 | 12.2 | 0 | Yy0 | hv | 0 | -9 | 9 | 0 | 1.5 | FALSE
100 MVA 220/110 kV | 0.06 | 55 | 0.26 | 100 | 110 | 220 | 12 | 0 | Yy0 | hv | 0 | -9 | 9 | 0 | 1.5 | FALSE
63 MVA 110/20 kV | 0.04 | 22 | 0.32 | 63 | 20 | 110 | 18 | 150 | YNd5 | hv | 0 | -9 | 9 | 0 | 1.5 | FALSE
40 MVA 110/20 kV | 0.05 | 18 | 0.34 | 40 | 20 | 110 | 16.2 | 150 | YNd5 | hv | 0 | -9 | 9 | 0 | 1.5 | FALSE
25 MVA 110/20 kV | 0.07 | 14 | 0.41 | 25 | 20 | 110 | 12 | 150 | YNd5 | hv | 0 | -9 | 9 | 0 | 1.5 | FALSE
63 MVA 110/10 kV | 0.04 | 22 | 0.32 | 63 | 10 | 110 | 18 | 150 | YNd5 | hv | 0 | -9 | 9 | 0 | 1.5 | FALSE
40 MVA 110/10 kV | 0.05 | 18 | 0.34 | 40 | 10 | 110 | 16.2 | 150 | YNd5 | hv | 0 | -9 | 9 | 0 | 1.5 | FALSE
25 MVA 110/10 kV | 0.07 | 14 | 0.41 | 25 | 10 | 110 | 12 | 150 | YNd5 | hv | 0 | -9 | 9 | 0 | 1.5 | FALSE
0.25 MVA 20/0.4 kV | 0.32 | 0.8 | 1.44 | 0.25 | 0.4 | 20 | 6 | 150 | Yzn5 | hv | 0 | -2 | 2 | 0 | 2.5 | FALSE
0.4 MVA 20/0.4 kV | 0.3375 | 1.35 | 1.425 | 0.4 | 0.4 | 20 | 6 | 150 | Dyn5 | hv | 0 | -2 | 2 | 0 | 2.5 | FALSE
0.63 MVA 20/0.4 kV | 0.2619 | 1.65 | 1.206 | 0.63 | 0.4 | 20 | 6 | 150 | Dyn5 | hv | 0 | -2 | 2 | 0 | 2.5 | FALSE
0.25 MVA 10/0.4 kV | 0.24 | 0.6 | 1.2 | 0.25 | 0.4 | 10 | 4 | 150 | Dyn5 | hv | 0 | -2 | 2 | 0 | 2.5 | FALSE
0.4 MVA 10/0.4 kV | 0.2375 | 0.95 | 1.325 | 0.4 | 0.4 | 10 | 4 | 150 | Dyn5 | hv | 0 | -2 | 2 | 0 | 2.5 | FALSE
0.63 MVA 10/0.4 kV | 0.1873 | 1.18 | 1.0794 | 0.63 | 0.4 | 10 | 4 | 150 | Dyn5 | hv | 0 | -2 | 2 | 0 | 2.5 | FALSE

## trafo3w_std_types
| sn_hv_mva | sn_mv_mva | sn_lv_mva | vn_hv_kv | vn_mv_kv | vn_lv_kv | vk_hv_percent | vk_mv_percent | vk_lv_percent | vkr_hv_percent | vkr_mv_percent | vkr_lv_percent | pfe_kw | i0_percent | shift_mv_degree | shift_lv_degree | vector_group | tap_side | tap_neutral | tap_min | tap_max | tap_step_percent
63/25/38 MVA 110/20/10 kV | 63 | 25 | 38 | 110 | 20 | 10 | 10.4 | 10.4 | 10.4 | 0.28 | 0.32 | 0.35 | 35 | 0.89 | 0 | 0 | YN0yn0yn0 | hv | 0 | -10 | 10 | 1.2
63/25/38 MVA 110/10/10 kV | 63 | 25 | 38 | 110 | 10 | 10 | 10.4 | 10.4 | 10.4 | 0.28 | 0.32 | 0.35 | 35 | 0.89 | 0 | 0 | YN0yn0yn0 | hv | 0 | -10 | 10 | 1.2

## fuse_std_types
| fuse_type | i_rated_a | t_avg | t_min | t_total | x_avg | x_min | x_total
HV 100A | HV 100A | 100 | 0 | [10.0, 3.64, 0.854, 0.281, 0.1, 0.0531, 0.022, 0.01] | [10.0, 4.267, 1.21, 0.403, 0.1, 0.058, 0.022, 0.01] | 0 | [300.0, 350.0, 450.0, 550.0, 700.0, 850.0, 1200.0, 1752.0] | [600.0, 700.0, 900.0, 1150.0, 1665.0, 2000.0, 3000.0, 4313.0]
HV 10A | HV 10A | 10 | 0 | [10.0, 1675.0, 0.344, 0.156, 0.1, 0.0417, 0.0171, 0.01] | [10.0, 1.3, 0.3, 0.155, 0.1, 0.0555, 0.023, 0.01] | 0 | [30.0, 32.0, 35.0, 37.0, 39.0, 50.0, 70.0, 88.0] | [60.0, 70.0, 80.0, 87.0, 94.0, 110.0, 150.0, 216.0]
HV 125A | HV 125A | 125 | 0 | [10.0, 1.82, 0.344, 0.1, 0.0467, 0.0269, 0.01] | [10.0, 2.478, 0.426, 0.1, 0.0427, 0.0211, 0.01] | 0 | [375.0, 500.0, 700.0, 925.0, 1200.0, 1500.0, 2341.0] | [750.0, 1000.0, 1500.0, 2200.0, 3000.0, 4000.0, 5765.0]
HV 160A | HV 160A | 160 | 0 | [10.0, 4.15, 1.03, 0.198, 0.1, 0.051, 0.0172, 0.01] | [10.0, 2.3, 0.734, 0.274, 0.1, 0.046, 0.0177, 0.01] | 0 | [480.0, 550.0, 700.0, 1000.0, 1260.0, 1600.0, 2500.0, 3227.0] | [960.0, 1300.0, 1700.0, 2200.0, 2996.0, 4000.0, 6000.0, 7946.0]
HV 16A | HV 16A | 16 | 0 | [10.0, 0.352, 0.164, 0.1, 0.0649, 0.0342, 0.01] | [10.0, 2.34, 0.722, 0.181, 0.1, 0.055, 0.0296, 0.01] | 0 | [48.0, 60.0, 65.0, 71.0, 80.0, 100.0, 162.0] | [96.0, 110.0, 125.0, 150.0, 168.0, 200.0, 250.0, 398.0]
HV 200A | HV 200A | 200 | 0 | [10.0, 4.267, 1.21, 0.403, 0.1, 0.058, 0.022, 0.01] | [10.0, 3.73, 1.654, 0.328, 0.1, 0.0531, 0.019, 0.01] | 0 | [600.0, 700.0, 900.0, 1150.0, 1665.0, 2000.0, 3000.0, 4313.0] | [1200.0, 1500.0, 1800.0, 2700.0, 3960.0, 5000.0, 7500.0, 10620.0]
HV 20A | HV 20A | 20 | 0 | [10.0, 1.3, 0.3, 0.155, 0.1, 0.0555, 0.023, 0.01] | [10.0, 1.3, 0.161, 0.1, 0.0611, 0.0399, 0.0141, 0.01] | 0 | [60.0, 70.0, 80.0, 87.0, 94.0, 110.0, 150.0, 216.0] | [120.0, 150.0, 200.0, 223.0, 260.0, 300.0, 450.0, 532.0]
HV 25A | HV 25A | 25 | 0 | [10.0, 2.512, 0.833, 0.299, 0.1, 0.0372, 0.0223, 0.01] | [10.0, 3.125, 0.597, 0.198, 0.1, 0.0378, 0.022, 0.01] | 0 | [75.0, 82.0, 90.0, 100.0, 124.0, 170.0, 200.0, 289.0] | [150.0, 170.0, 210.0, 250.0, 294.0, 400.0, 500.0, 711.0]
HV 31.5A | HV 31.5A | 31.5 | 0 | [10.0, 2.34, 0.722, 0.181, 0.1, 0.055, 0.0296, 0.01] | [10.0, 2.84, 0.368, 0.164, 0.1, 0.0621, 0.0378, 0.0195, 0.01] | 0 | [95.0, 110.0, 125.0, 150.0, 165.0, 200.0, 250.0, 390.0] | [189.0, 220.0, 300.0, 350.0, 393.0, 450.0, 530.0, 700.0, 960.0]
HV 40A | HV 40A | 40 | 0 | [10.0, 1.3, 0.161, 0.1, 0.0611, 0.0399, 0.0141, 0.01] | [10.0, 2.05, 0.369, 0.198, 0.1, 0.051, 0.0298, 0.01] | 0 | [120.0, 150.0, 200.0, 223.0, 260.0, 300.0, 450.0, 532.0] | [240.0, 300.0, 400.0, 450.0, 530.0, 650.0, 800.0, 1311.0]
HV 50A | HV 50A | 50 | 0 | [10.0, 3.215, 0.597, 0.198, 0.1, 0.0378, 0.022, 0.01] | [10.0, 3.64, 0.854, 0.281, 0.1, 0.0531, 0.022, 0.01] | 0 | [150.0, 170.0, 210.0, 250.0, 294.0, 400.0, 500.0, 711.0] | [300.0, 350.0, 450.0, 550.0, 700.0, 850.0, 1200.0, 1752.0]
HV 6.3A | HV 6.3A | 6.3 | 0 | [10.0, 1.39, 0.344, 0.168, 0.1, 0.056, 0.0263, 0.01] | [10.0, 1.711, 0.516, 0.198, 0.1, 0.0634, 0.0303, 0.01] | 0 | [19.0, 19.5, 20.4, 20.8, 22.0, 25.0, 32.0, 48.0] | [38.0, 40.0, 43.0, 48.0, 53.0, 60.0, 75.0, 118.0]
HV 63A | HV 63A | 63 | 0 | [10.0, 2.84, 0.368, 0.164, 0.1, 0.0621, 0.0378, 0.0195, 0.01] | [10.0, 1.82, 0.344, 0.1, 0.0467, 0.0269, 0.01] | 0 | [189.0, 220.0, 300.0, 350.0, 393.0, 450.0, 530.0, 700.0, 961.0] | [378.0, 500.0, 700.0, 934.0, 1200.0, 1500.0, 2366.0]
HV 80A | HV 80A | 80 | 0 | [10.0, 2.05, 0.369, 0.198, 0.1, 0.051, 0.0298, 0.01] | [10.0, 4.15, 1.03, 0.198, 0.1, 0.051, 0.0172, 0.01] | 0 | [240.0, 300.0, 400.0, 450.0, 530.0, 650.0, 800.0, 1311.0] | [480.0, 550.0, 700.0, 1000.0, 1260.0, 1600.0, 2500.0, 3227.0]
Siemens NH-1-100 | Siemens NH-1-100 | 100 | [5400.0, 2000.0, 400.0, 20.0, 1.0, 0.2, 0.012, 0.004] | 0 | 0 | [150.0, 190.0, 250.0, 430.0, 900.0, 1250.0, 2700.0, 3600.0] | 0 | 0
Siemens NH-1-125 | Siemens NH-1-125 | 125 | [4800.0, 120.0, 7.0, 0.1, 0.004] | 0 | 0 | [180.0, 400.0, 740.0, 2000.0, 4250.0] | 0 | 0
Siemens NH-1-16 | Siemens NH-1-16 | 16 | [4000.0, 400.0, 2.0, 0.1, 0.04, 0.01] | 0 | 0 | [26.0, 35.0, 75.0, 150.0, 200.0, 300.0] | 0 | 0
Siemens NH-1-160 | Siemens NH-1-160 | 160 | [4800.0, 120.0, 7.0, 0.1, 0.004] | 0 | 0 | [210.0, 500.0, 900.0, 2300.0, 5000.0] | 0 | 0
Siemens NH-1-25 | Siemens NH-1-25 | 25 | [4000.0, 1000.0, 10.0, 0.2, 0.02, 0.01] | 0 | 0 | [40.0, 50.0, 100.0, 210.0, 400.0, 500.0] | 0 | 0
Siemens NH-1-50 | Siemens NH-1-50 | 50 | [4000.0, 40.0, 4.0, 1.0, 0.02, 0.01] | 0 | 0 | [86.0, 200.0, 300.0, 400.0, 1000.0, 1280.0] | 0 | 0
Siemens NH-1-63 | Siemens NH-1-63 | 63 | [4000.0, 100.0, 10.0, 2.0, 0.04, 0.01] | 0 | 0 | [100.0, 200.0, 300.0, 400.0, 1000.0, 1500.0] | 0 | 0
Siemens NH-1-80 | Siemens NH-1-80 | 80 | [4800.0, 120.0, 7.0, 0.1, 0.01] | 0 | 0 | [150.58, 250.0, 450.0, 1150.0, 2470.0] | 0 | 0
Siemens NH-2-1000 | Siemens NH-2-1000 | 1000 | [4800.0, 120.0, 7.0, 0.1, 0.004] | 0 | 0 | [1900.0, 3500.0, 8400.0, 24000.0, 52000.0] | 0 | 0
Siemens NH-2-200 | Siemens NH-2-200 | 200 | [4800.0, 120.0, 7.0, 0.1, 0.004] | 0 | 0 | [280.0, 650.0, 1200.0, 3000.0, 7000.0] | 0 | 0
Siemens NH-2-224 | Siemens NH-2-224 | 224 | [4800.0, 120.0, 7.0, 0.2, 0.04, 0.004] | 0 | 0 | [400.0, 750.0, 1453.0, 3025.0, 4315.0, 7600.0] | 0 | 0
Siemens NH-2-250 | Siemens NH-2-250 | 250 | [4800.0, 120.0, 7.0, 0.1, 0.004] | 0 | 0 | [450.0, 800.0, 1650.0, 4000.0, 8500.0] | 0 | 0
Siemens NH-2-315 | Siemens NH-2-315 | 315 | [4800.0, 120.0, 7.0, 0.1, 0.004] | 0 | 0 | [550.0, 920.0, 1900.0, 5000.0, 11000.0] | 0 | 0
Siemens NH-2-355 | Siemens NH-2-355 | 355 | [4800.0, 120.0, 6.0, 0.1, 0.004] | 0 | 0 | [650.0, 1116.27, 2350.0, 5840.0, 12790.0] | 0 | 0
Siemens NH-2-400 | Siemens NH-2-400 | 400 | [4800.0, 120.0, 7.0, 0.1, 0.004] | 0 | 0 | [720.0, 1350.0, 2800.0, 6500.0, 15000.0] | 0 | 0
Siemens NH-2-425 | Siemens NH-2-425 | 425 | [4800.0, 120.0, 7.0, 0.1, 0.004] | 0 | 0 | [850.0, 1500.0, 3050.0, 7500.0, 16500.0] | 0 | 0
Siemens NH-2-630 | Siemens NH-2-630 | 630 | [4800.0, 120.0, 7.0, 0.1, 0.004] | 0 | 0 | [1200.0, 2000.0, 4800.0, 12000.0, 26000.0] | 0 | 0

## dtypes
| element | column | dtype
0 | bus | name | object
1 | bus | vn_kv | float64
2 | bus | type | object
3 | bus | zone | object
4 | bus | in_service | bool
5 | load | name | object
6 | load | bus | uint32
7 | load | p_mw | float64
8 | load | q_mvar | float64
9 | load | const_z_percent | float64
10 | load | const_i_percent | float64
11 | load | sn_mva | float64
12 | load | scaling | float64
13 | load | in_service | bool
14 | load | type | object
15 | ext_grid | name | object
16 | ext_grid | bus | uint32
17 | ext_grid | vm_pu | float64
18 | ext_grid | va_degree | float64
19 | ext_grid | slack_weight | float64
20 | ext_grid | in_service | bool
21 | line | name | object
22 | line | std_type | object
23 | line | from_bus | uint32
24 | line | to_bus | uint32
25 | line | length_km | float64
26 | line | r_ohm_per_km | float64
27 | line | x_ohm_per_km | float64
28 | line | c_nf_per_km | float64
29 | line | g_us_per_km | float64
30 | line | max_i_ka | float64
31 | line | df | float64
32 | line | parallel | uint32
33 | line | type | object
34 | line | in_service | bool
35 | trafo | name | object
36 | trafo | std_type | object
37 | trafo | hv_bus | uint32
38 | trafo | lv_bus | uint32
39 | trafo | sn_mva | float64
40 | trafo | vn_hv_kv | float64
41 | trafo | vn_lv_kv | float64
42 | trafo | vk_percent | float64
43 | trafo | vkr_percent | float64
44 | trafo | pfe_kw | float64
45 | trafo | i0_percent | float64
46 | trafo | shift_degree | float64
47 | trafo | tap_side | object
48 | trafo | tap_neutral | int32
49 | trafo | tap_min | int32
50 | trafo | tap_max | int32
51 | trafo | tap_step_percent | float64
52 | trafo | tap_step_degree | float64
53 | trafo | tap_pos | int32
54 | trafo | tap_phase_shifter | bool
55 | trafo | parallel | uint32
56 | trafo | df | float64
57 | trafo | in_service | bool
58 | line_geodata | coords | object
59 | bus_geodata | x | float64
60 | bus_geodata | y | float64
61 | bus_geodata | coords | object

## parameters
| version | format_version | converged | OPF_converged | name | f_hz | sn_mva
0 | 2.14.6 | 2.14.0 | FALSE | FALSE |  | 50 | 1