## bus
| name | vn_kv | type | zone | in_service
0 | bus_LV_3911-12_2_2_node_48 | 0.4 | n |  | TRUE
1 | bus_LV_3911-12_2_2_node_49 | 0.4 | n |  | TRUE
2 | bus_LV_3911-12_2_2_node_61 | 0.4 | n |  | TRUE
3 | bus_LV_3911-12_2_2_node_50 | 0.4 | n |  | TRUE
4 | bus_LV_3911-12_2_2_node_52 | 0.4 | n |  | TRUE
5 | bus_LV_3911-12_2_2_node_51 | 0.4 | n |  | TRUE
6 | bus_LV_3911-12_2_2_node_65 | 0.4 | n |  | TRUE
7 | bus_LV_3911-12_2_2_node_119 | 0.4 | n |  | TRUE
8 | bus_LV_3911-12_2_2_node_53 | 0.4 | n |  | TRUE
9 | bus_LV_3911-12_2_2_node_54 | 0.4 | n |  | TRUE
10 | bus_LV_3911-12_2_2_node_55 | 0.4 | n |  | TRUE
11 | bus_LV_3911-12_2_2_node_56 | 0.4 | n |  | TRUE
12 | bus_LV_3911-12_2_2_node_103 | 0.4 | n |  | TRUE
13 | bus_LV_3911-12_2_2_node_57 | 0.4 | n |  | TRUE
14 | bus_LV_3911-12_2_2_node_58 | 0.4 | n |  | TRUE
15 | bus_LV_3911-12_2_2_node_59 | 0.4 | n |  | TRUE
16 | bus_LV_3911-12_2_2_node_68 | 0.4 | n |  | TRUE
17 | bus_LV_3911-12_2_2_node_62 | 0.4 | n |  | TRUE
18 | bus_LV_3911-12_2_2_node_64 | 0.4 | n |  | TRUE
19 | bus_LV_3911-12_2_2_node_69 | 0.4 | n |  | TRUE
20 | bus_LV_3911-12_2_2_node_70 | 0.4 | n |  | TRUE
21 | bus_LV_3911-12_2_2_node_73 | 0.4 | n |  | TRUE
22 | bus_LV_3911-12_2_2_node_113 | 0.4 | n |  | TRUE
23 | bus_LV_3911-12_2_2_node_71 | 0.4 | n |  | TRUE
24 | bus_LV_3911-12_2_2_node_72 | 0.4 | n |  | TRUE
25 | bus_LV_3911-12_2_2_node_74 | 0.4 | n |  | TRUE
26 | bus_LV_3911-12_2_2_node_75 | 0.4 | n |  | TRUE
27 | bus_LV_3911-12_2_2_node_95 | 0.4 | n |  | TRUE
28 | bus_LV_3911-12_2_2_node_96 | 0.4 | n |  | TRUE
29 | bus_LV_3911-12_2_2_node_97 | 0.4 | n |  | TRUE
30 | bus_LV_3911-12_2_2_node_98 | 0.4 | n |  | TRUE
31 | bus_LV_3911-12_2_2_node_99 | 0.4 | n |  | TRUE
32 | bus_LV_3911-12_2_2_node_100 | 0.4 | n |  | TRUE
33 | bus_LV_3911-12_2_2_node_112 | 0.4 | n |  | TRUE
34 | bus_LV_3911-12_2_2_node_104 | 0.4 | n |  | TRUE
35 | bus_LV_3911-12_2_2_node_105 | 0.4 | n |  | TRUE
36 | bus_LV_3911-12_2_2_node_109 | 0.4 | n |  | TRUE
37 | bus_LV_3911-12_2_2_node_107 | 0.4 | n |  | TRUE
38 | bus_LV_3911-12_2_2_node_106 | 0.4 | n |  | TRUE
39 | bus_LV_3911-12_2_2_node_108 | 0.4 | n |  | TRUE
40 | bus_LV_3911-12_2_2_node_110 | 0.4 | n |  | TRUE
41 | bus_LV_3911-12_2_2_node_111 | 0.4 | n |  | TRUE
42 | bus_LV_3911-12_2_2_node_114 | 0.4 | n |  | TRUE
43 | bus_LV_3911-12_2_2_node_115 | 0.4 | n |  | TRUE
44 | bus_LV_3911-12_2_2_node_116 | 0.4 | n |  | TRUE
45 | bus_LV_3911-12_2_2_node_117 | 0.4 | n |  | TRUE
46 | bus_LV_3911-12_2_2_node_118 | 0.4 | n |  | TRUE
47 | bus_MV_0_node_50 | 20 | n |  | TRUE

## load
| name | bus | p_mw | q_mvar | const_z_percent | const_i_percent | sn_mva | scaling | in_service | type
0 | LV_3911-12_2_2_load_48 | 0 | 0.002078 | 0.00052079 | 0 | 0 |  | 1 | TRUE | wye
1 | LV_3911-12_2_2_load_49 | 1 | 0.001122 | 0.0002812 | 0 | 0 |  | 1 | TRUE | wye
2 | LV_3911-12_2_2_load_61 | 2 | 0.00019702 | 4.9379e-05 | 0 | 0 |  | 1 | TRUE | wye
3 | LV_3911-12_2_2_load_50 | 3 | 0.00057553 | 0.00014424 | 0 | 0 |  | 1 | TRUE | wye
4 | LV_3911-12_2_2_load_51 | 5 | 0.00012503 | 3.1336e-05 | 0 | 0 |  | 1 | TRUE | wye
5 | LV_3911-12_2_2_load_65 | 6 | 0.0001728 | 4.3307e-05 | 0 | 0 |  | 1 | TRUE | wye
6 | LV_3911-12_2_2_load_119 | 7 | 0.003352 | 0.00084009 | 0 | 0 |  | 1 | TRUE | wye
7 | LV_3911-12_2_2_load_54 | 9 | 0.0011746 | 0.00029438 | 0 | 0 |  | 1 | TRUE | wye
8 | LV_3911-12_2_2_load_55 | 10 | 0.00048732 | 0.00012213 | 0 | 0 |  | 1 | TRUE | wye
9 | LV_3911-12_2_2_load_56 | 11 | 0.0026256 | 0.00065803 | 0 | 0 |  | 1 | TRUE | wye
10 | LV_3911-12_2_2_load_103 | 12 | 0.00037181 | 9.3185e-05 | 0 | 0 |  | 1 | TRUE | wye
11 | LV_3911-12_2_2_load_57 | 13 | 0.00062223 | 0.00015594 | 0 | 0 |  | 1 | TRUE | wye
12 | LV_3911-12_2_2_load_58 | 14 | 0.00070287 | 0.00017616 | 0 | 0 |  | 1 | TRUE | wye
13 | LV_3911-12_2_2_load_68 | 16 | 0.00063694 | 0.00015963 | 0 | 0 |  | 1 | TRUE | wye
14 | LV_3911-12_2_2_load_62 | 17 | 0.00014008 | 3.5108e-05 | 0 | 0 |  | 1 | TRUE | wye
15 | LV_3911-12_2_2_load_64 | 18 | 0.00015849 | 3.9721e-05 | 0 | 0 |  | 1 | TRUE | wye
16 | LV_3911-12_2_2_load_69 | 19 | 0.00039705 | 9.951e-05 | 0 | 0 |  | 1 | TRUE | wye
17 | LV_3911-12_2_2_load_70 | 20 | 0.00025965 | 6.5074e-05 | 0 | 0 |  | 1 | TRUE | wye
18 | LV_3911-12_2_2_load_73 | 21 | 0.00027516 | 6.8962e-05 | 0 | 0 |  | 1 | TRUE | wye
19 | LV_3911-12_2_2_load_113 | 22 | 0.0001093 | 2.7393e-05 | 0 | 0 |  | 1 | TRUE | wye
20 | LV_3911-12_2_2_load_71 | 23 | 0.00011908 | 2.9845e-05 | 0 | 0 |  | 1 | TRUE | wye
21 | LV_3911-12_2_2_load_72 | 24 | 0.00015481 | 3.88e-05 | 0 | 0 |  | 1 | TRUE | wye
22 | LV_3911-12_2_2_load_74 | 25 | 0.00044569 | 0.0001117 | 0 | 0 |  | 1 | TRUE | wye
23 | LV_3911-12_2_2_load_75 | 26 | 0.00097031 | 0.00024318 | 0 | 0 |  | 1 | TRUE | wye
24 | LV_3911-12_2_2_load_95 | 27 | 0.00057599 | 0.00014436 | 0 | 0 |  | 1 | TRUE | wye
25 | LV_3911-12_2_2_load_98 | 30 | 0.00070705 | 0.0001772 | 0 | 0 |  | 1 | TRUE | wye
26 | LV_3911-12_2_2_load_99 | 31 | 0.00041302 | 0.00010351 | 0 | 0 |  | 1 | TRUE | wye
27 | LV_3911-12_2_2_load_100 | 32 | 0.0003335 | 8.3583e-05 | 0 | 0 |  | 1 | TRUE | wye
28 | LV_3911-12_2_2_load_112 | 33 | 0.00051267 | 0.00012849 | 0 | 0 |  | 1 | TRUE | wye
29 | LV_3911-12_2_2_load_104 | 34 | 0.00032208 | 8.0722e-05 | 0 | 0 |  | 1 | TRUE | wye
30 | LV_3911-12_2_2_load_109 | 36 | 0.00033956 | 8.5101e-05 | 0 | 0 |  | 1 | TRUE | wye
31 | LV_3911-12_2_2_load_107 | 37 | 0.00023853 | 5.9782e-05 | 0 | 0 |  | 1 | TRUE | wye
32 | LV_3911-12_2_2_load_106 | 38 | 0.00053151 | 0.00013321 | 0 | 0 |  | 1 | TRUE | wye
33 | LV_3911-12_2_2_load_108 | 39 | 0.00076903 | 0.00019274 | 0 | 0 |  | 1 | TRUE | wye
34 | LV_3911-12_2_2_load_110 | 40 | 0.00045096 | 0.00011302 | 0 | 0 |  | 1 | TRUE | wye
35 | LV_3911-12_2_2_load_111 | 41 | 0.00084589 | 0.000212 | 0 | 0 |  | 1 | TRUE | wye
36 | LV_3911-12_2_2_load_114 | 42 | 0.00049463 | 0.00012397 | 0 | 0 |  | 1 | TRUE | wye
37 | LV_3911-12_2_2_load_115 | 43 | 0.00016203 | 4.0608e-05 | 0 | 0 |  | 1 | TRUE | wye
38 | LV_3911-12_2_2_load_116 | 44 | 0.00012706 | 3.1843e-05 | 0 | 0 |  | 1 | TRUE | wye
39 | LV_3911-12_2_2_load_117 | 45 | 0.00030969 | 7.7616e-05 | 0 | 0 |  | 1 | TRUE | wye
40 | LV_3911-12_2_2_load_118 | 46 | 0.00045765 | 0.0001147 | 0 | 0 |  | 1 | TRUE | wye

## ext_grid
| name | bus | vm_pu | va_degree | slack_weight | in_service
0 |  | 3 | 1 | 0 | 1 | TRUE

## line
| name | std_type | from_bus | to_bus | length_km | r_ohm_per_km | x_ohm_per_km | c_nf_per_km | g_us_per_km | max_i_ka | df | parallel | type | in_service
0 | LV_3911-12_2_2_line_0 | NAYY 4x150 SE | 0 | 1 | 0.019083 | 0.208 | 0.08 | 261 | 0 | 0.27 | 1 | 1 | cs | TRUE
1 | LV_3911-12_2_2_line_1 | NAYY 4x150 SE | 0 | 2 | 0.19976 | 0.208 | 0.08 | 261 | 0 | 0.27 | 1 | 1 | cs | TRUE
2 | LV_3911-12_2_2_line_2 | NAYY 4x150 SE | 1 | 3 | 0.0026957 | 0.208 | 0.08 | 261 | 0 | 0.27 | 1 | 1 | cs | TRUE
3 | LV_3911-12_2_2_line_3 | NAYY 4x150 SE | 2 | 17 | 0.014469 | 0.208 | 0.08 | 261 | 0 | 0.27 | 1 | 1 | cs | TRUE
4 | LV_3911-12_2_2_line_4 | NAYY 4x150 SE | 3 | 4 | 0.051895 | 0.208 | 0.08 | 261 | 0 | 0.27 | 1 | 1 | cs | TRUE
5 | LV_3911-12_2_2_line_5 | NAYY 4x150 SE | 4 | 8 | 0.3676 | 0.208 | 0.08 | 261 | 0 | 0.27 | 1 | 1 | cs | TRUE
6 | LV_3911-12_2_2_line_6 | NAYY 4x150 SE | 4 | 9 | 0.005218 | 0.208 | 0.08 | 261 | 0 | 0.27 | 1 | 1 | cs | TRUE
7 | LV_3911-12_2_2_line_7 | NAYY 4x150 SE | 5 | 6 | 0.33108 | 0.208 | 0.08 | 261 | 0 | 0.27 | 1 | 1 | cs | TRUE
8 | LV_3911-12_2_2_line_8 | NAYY 4x150 SE | 5 | 7 | 0.39251 | 0.208 | 0.08 | 261 | 0 | 0.27 | 1 | 1 | cs | TRUE
9 | LV_3911-12_2_2_line_9 | NAYY 4x150 SE | 6 | 18 | 0.0033915 | 0.208 | 0.08 | 261 | 0 | 0.27 | 1 | 1 | cs | TRUE
10 | LV_3911-12_2_2_line_10 | NAYY 4x150 SE | 7 | 46 | 0.0060276 | 0.208 | 0.08 | 261 | 0 | 0.27 | 1 | 1 | cs | TRUE
11 | LV_3911-12_2_2_line_11 | NAYY 4x150 SE | 8 | 10 | 0.015859 | 0.208 | 0.08 | 261 | 0 | 0.27 | 1 | 1 | cs | TRUE
12 | LV_3911-12_2_2_line_12 | NAYY 4x150 SE | 9 | 11 | 0.0015747 | 0.208 | 0.08 | 261 | 0 | 0.27 | 1 | 1 | cs | TRUE
13 | LV_3911-12_2_2_line_13 | NAYY 4x150 SE | 10 | 12 | 0.022017 | 0.208 | 0.08 | 261 | 0 | 0.27 | 1 | 1 | cs | TRUE
14 | LV_3911-12_2_2_line_14 | NAYY 4x150 SE | 11 | 13 | 0.015162 | 0.208 | 0.08 | 261 | 0 | 0.27 | 1 | 1 | cs | TRUE
15 | LV_3911-12_2_2_line_15 | NAYY 4x150 SE | 12 | 34 | 0.027981 | 0.208 | 0.08 | 261 | 0 | 0.27 | 1 | 1 | cs | TRUE
16 | LV_3911-12_2_2_line_16 | NAYY 4x150 SE | 13 | 14 | 0.010087 | 0.208 | 0.08 | 261 | 0 | 0.27 | 1 | 1 | cs | TRUE
17 | LV_3911-12_2_2_line_17 | NAYY 4x150 SE | 14 | 15 | 0.27537 | 0.208 | 0.08 | 261 | 0 | 0.27 | 1 | 1 | cs | TRUE
18 | LV_3911-12_2_2_line_18 | NAYY 4x150 SE | 15 | 16 | 0.19805 | 0.208 | 0.08 | 261 | 0 | 0.27 | 1 | 1 | cs | TRUE
19 | LV_3911-12_2_2_line_19 | NAYY 4x150 SE | 17 | 18 | 0.017008 | 0.208 | 0.08 | 261 | 0 | 0.27 | 1 | 1 | cs | TRUE
20 | LV_3911-12_2_2_line_20 | NAYY 4x150 SE | 19 | 20 | 0.017857 | 0.208 | 0.08 | 261 | 0 | 0.27 | 1 | 1 | cs | TRUE
21 | LV_3911-12_2_2_line_21 | NAYY 4x150 SE | 19 | 21 | 0.2811 | 0.208 | 0.08 | 261 | 0 | 0.27 | 1 | 1 | cs | TRUE
22 | LV_3911-12_2_2_line_22 | NAYY 4x150 SE | 20 | 22 | 0.029731 | 0.208 | 0.08 | 261 | 0 | 0.27 | 1 | 1 | cs | TRUE
23 | LV_3911-12_2_2_line_23 | NAYY 4x150 SE | 21 | 23 | 0.0076858 | 0.208 | 0.08 | 261 | 0 | 0.27 | 1 | 1 | cs | TRUE
24 | LV_3911-12_2_2_line_24 | NAYY 4x150 SE | 22 | 42 | 0.0061968 | 0.208 | 0.08 | 261 | 0 | 0.27 | 1 | 1 | cs | TRUE
25 | LV_3911-12_2_2_line_25 | NAYY 4x150 SE | 23 | 24 | 0.02696 | 0.208 | 0.08 | 261 | 0 | 0.27 | 1 | 1 | cs | TRUE
26 | LV_3911-12_2_2_line_26 | NAYY 4x150 SE | 24 | 25 | 0.16763 | 0.208 | 0.08 | 261 | 0 | 0.27 | 1 | 1 | cs | TRUE
27 | LV_3911-12_2_2_line_27 | NAYY 4x150 SE | 25 | 26 | 0.2366 | 0.208 | 0.08 | 261 | 0 | 0.27 | 1 | 1 | cs | TRUE
28 | LV_3911-12_2_2_line_28 | NAYY 4x150 SE | 27 | 28 | 0.11505 | 0.208 | 0.08 | 261 | 0 | 0.27 | 1 | 1 | cs | TRUE
29 | LV_3911-12_2_2_line_29 | NAYY 4x150 SE | 27 | 29 | 0.13221 | 0.208 | 0.08 | 261 | 0 | 0.27 | 1 | 1 | cs | TRUE
30 | LV_3911-12_2_2_line_30 | NAYY 4x150 SE | 28 | 30 | 0.091483 | 0.208 | 0.08 | 261 | 0 | 0.27 | 1 | 1 | cs | TRUE
31 | LV_3911-12_2_2_line_31 | NAYY 4x150 SE | 29 | 31 | 0.024589 | 0.208 | 0.08 | 261 | 0 | 0.27 | 1 | 1 | cs | TRUE
32 | LV_3911-12_2_2_line_32 | NAYY 4x150 SE | 31 | 32 | 0.0058289 | 0.208 | 0.08 | 261 | 0 | 0.27 | 1 | 1 | cs | TRUE
33 | LV_3911-12_2_2_line_33 | NAYY 4x150 SE | 32 | 33 | 0.015405 | 0.208 | 0.08 | 261 | 0 | 0.27 | 1 | 1 | cs | TRUE
34 | LV_3911-12_2_2_line_34 | NAYY 4x150 SE | 33 | 41 | 0.01902 | 0.208 | 0.08 | 261 | 0 | 0.27 | 1 | 1 | cs | TRUE
35 | LV_3911-12_2_2_line_35 | NAYY 4x150 SE | 34 | 35 | 0.012813 | 0.208 | 0.08 | 261 | 0 | 0.27 | 1 | 1 | cs | TRUE
36 | LV_3911-12_2_2_line_36 | NAYY 4x150 SE | 35 | 36 | 0.04229 | 0.208 | 0.08 | 261 | 0 | 0.27 | 1 | 1 | cs | TRUE
37 | LV_3911-12_2_2_line_37 | NAYY 4x150 SE | 35 | 37 | 0.027156 | 0.208 | 0.08 | 261 | 0 | 0.27 | 1 | 1 | cs | TRUE
38 | LV_3911-12_2_2_line_38 | NAYY 4x150 SE | 36 | 40 | 0.023165 | 0.208 | 0.08 | 261 | 0 | 0.27 | 1 | 1 | cs | TRUE
39 | LV_3911-12_2_2_line_39 | NAYY 4x150 SE | 37 | 38 | 0.017036 | 0.208 | 0.08 | 261 | 0 | 0.27 | 1 | 1 | cs | TRUE
40 | LV_3911-12_2_2_line_40 | NAYY 4x150 SE | 38 | 39 | 0.0090209 | 0.208 | 0.08 | 261 | 0 | 0.27 | 1 | 1 | cs | TRUE
41 | LV_3911-12_2_2_line_41 | NAYY 4x150 SE | 40 | 41 | 0.0061213 | 0.208 | 0.08 | 261 | 0 | 0.27 | 1 | 1 | cs | TRUE
42 | LV_3911-12_2_2_line_42 | NAYY 4x150 SE | 42 | 43 | 0.0054844 | 0.208 | 0.08 | 261 | 0 | 0.27 | 1 | 1 | cs | TRUE
43 | LV_3911-12_2_2_line_43 | NAYY 4x150 SE | 43 | 44 | 0.16601 | 0.208 | 0.08 | 261 | 0 | 0.27 | 1 | 1 | cs | TRUE
44 | LV_3911-12_2_2_line_44 | NAYY 4x150 SE | 44 | 45 | 0.010983 | 0.208 | 0.08 | 261 | 0 | 0.27 | 1 | 1 | cs | TRUE
45 | LV_3911-12_2_2_line_45 | NAYY 4x150 SE | 45 | 46 | 0.012038 | 0.208 | 0.08 | 261 | 0 | 0.27 | 1 | 1 | cs | TRUE

## trafo
| name | std_type | hv_bus | lv_bus | sn_mva | vn_hv_kv | vn_lv_kv | vk_percent | vkr_percent | pfe_kw | i0_percent | shift_degree | tap_side | tap_neutral | tap_min | tap_max | tap_step_percent | tap_step_degree | tap_pos | tap_phase_shifter | parallel | df | in_service
0 | LV_3911-12_2_2_trafo_50 | 0.25 MVA 20/0.4 kV | 47 | 3 | 0.25 | 20 | 0.4 | 6 | 1.44 | 0.8 | 0.32 | 150 | hv | 0 | -2 | 2 | 2.5 | 0 | 0 | FALSE | 1 | 1 | TRUE

## line_geodata
| x0 | y0 | x1 | y1 | x2 | y2 | x3 | y3 | x4 | y4 | x5 | y5 | x6 | y6 | x7 | y7 | x8 | y8 | x9 | y9 | x10 | y10 | x11 | y11 | x12 | y12
0 | 2760110.9478 | 1184809.5108 | 2760119.7519 | 1184792.5805
1 | 2760110.9478 | 1184809.5108 | 2760238.7526 | 1184963.0393
2 | 2760120.9956 | 1184790.1889 | 2760119.7519 | 1184792.5805
3 | 2760238.7526 | 1184963.0393 | 2760238.3138 | 1184966.1068 | 2760239.3991 | 1184973.2087 | 2760242.6666 | 1184975.8257
4 | 2760116.6626 | 1184740.1363 | 2760115.537 | 1184745.0994 | 2760117.4747 | 1184759.4637 | 2760122.5046 | 1184774.4333 | 2760123.7927 | 1184784.8101 | 2760120.9956 | 1184790.1889
5 | 2760116.6626 | 1184740.1363 | 2760111.1964 | 1184739.7677 | 2760075.9377 | 1184725.3465 | 2760064.4047 | 1184719.9337 | 2760057.8837 | 1184718.7363 | 2760046.1586 | 1184728.2202 | 2760037.3517 | 1184758.8227 | 2760020.1303 | 1184774.4986 | 2759966.6724 | 1184804.9199 | 2759921.6265 | 1184880.7056 | 2759899.1997 | 1184876.837 | 2759890.2115 | 1184868.2231 | 2759875.9272 | 1184820.267
6 | 2760116.6626 | 1184740.1363 | 2760118.612 | 1184735.2961
7 | 2760245.2007 | 1184994.9939 | 2760086.5665 | 1185285.5916
8 | 2760476.3874 | 1185239.6941 | 2760086.5665 | 1185285.5916
9 | 2760245.2007 | 1184994.9939 | 2760245.2067 | 1184991.6024
10 | 2760476.3874 | 1185239.6941 | 2760478.765 | 1185234.1553
11 | 2759875.9272 | 1184820.267 | 2759881.6124 | 1184805.4617
12 | 2760118.612 | 1184735.2961 | 2760119.2003 | 1184733.8354
13 | 2759887.2645 | 1184784.3079 | 2759885.5309 | 1184795.2571 | 2759881.6124 | 1184805.4617
14 | 2760124.8646 | 1184719.7712 | 2760119.2003 | 1184733.8354
15 | 2759887.2645 | 1184784.3079 | 2759889.3251 | 1184771.293 | 2759895.5223 | 1184757.849
16 | 2760124.8646 | 1184719.7712 | 2760128.633 | 1184710.4143
17 | 2760238.4955 | 1184460.7835 | 2760226.6685 | 1184495.1638 | 2760210.1745 | 1184541.552 | 2760183.3577 | 1184581.8256 | 2760146.5966 | 1184646.3881 | 2760135.9981 | 1184672.8501 | 2760133.1551 | 1184699.1859 | 2760128.633 | 1184710.4143
18 | 2760238.4955 | 1184460.7835 | 2760435.8672 | 1184444.3889
19 | 2760245.2067 | 1184991.6024 | 2760245.2311 | 1184977.8798 | 2760242.6666 | 1184975.8257
20 | 2760503.1269 | 1185017.3864 | 2760503.5709 | 1185028.7607 | 2760507.0252 | 1185034.2356
21 | 2760503.1269 | 1185017.3864 | 2760742.3762 | 1184869.8125
22 | 2760507.0252 | 1185034.2356 | 2760510.7795 | 1185040.186 | 2760522.3821 | 1185046.9583 | 2760527.896 | 1185054.399
23 | 2760742.3762 | 1184869.8125 | 2760747.0402 | 1184863.7036
24 | 2760531.5855 | 1185059.3777 | 2760527.896 | 1185054.399
25 | 2760747.0402 | 1184863.7036 | 2760763.4006 | 1184842.2747
26 | 2760804.3394 | 1184682.1688 | 2760792.7976 | 1184705.4664 | 2760763.2092 | 1184793.9386 | 2760763.4006 | 1184842.2747 | 2760763.4006 | 1184842.2747
27 | 2760804.3394 | 1184682.1688 | 2760820.5207 | 1184649.5061 | 2760834.1628 | 1184583.7816 | 2760846.7675 | 1184464.2824 | 2760852.3614 | 1184452.697
28 | 2759801.8648 | 1184743.6805 | 2759810.794 | 1184743.93 | 2759813.9407 | 1184742.2124 | 2759816.3734 | 1184737.7734 | 2759824.7889 | 1184703.1901 | 2759838.0297 | 1184691.2774 | 2759864.944 | 1184675.8486 | 2759872.5238 | 1184665.2367
29 | 2759929.2635 | 1184620.25 | 2759921.5884 | 1184603.3527 | 2759923.2616 | 1184590.4639 | 2759918.9974 | 1184586.8359 | 2759911.6722 | 1184588.5752 | 2759897.6104 | 1184606.3376 | 2759882.6454 | 1184635.3302 | 2759878.6781 | 1184656.6206 | 2759872.5238 | 1184665.2367
30 | 2759801.8648 | 1184743.6805 | 2759811.9973 | 1184693.1291 | 2759819.8979 | 1184653.9926
31 | 2759929.2635 | 1184620.25 | 2759926.0176 | 1184644.624
32 | 2759926.0176 | 1184644.624 | 2759925.2481 | 1184650.402
33 | 2759925.8084 | 1184665.7684 | 2759925.012 | 1184652.1753 | 2759925.2481 | 1184650.402
34 | 2759922.9851 | 1184684.4313 | 2759926.0979 | 1184670.7093 | 2759925.8084 | 1184665.7684
35 | 2759900.886 | 1184746.2131 | 2759895.5223 | 1184757.849
36 | 2759900.886 | 1184746.2131 | 2759914.211 | 1184738.5843 | 2759919.2359 | 1184732.3129 | 2759919.8622 | 1184713.4238
37 | 2759900.886 | 1184746.2131 | 2759908.8959 | 1184760.0055 | 2759911.9008 | 1184770.802
38 | 2759919.8622 | 1184713.4238 | 2759920.4535 | 1184695.5913 | 2759921.6309 | 1184690.4009
39 | 2759912.3978 | 1184787.6049 | 2759913.4056 | 1184781.8893 | 2759912.7845 | 1184773.9769 | 2759911.9008 | 1184770.802
40 | 2759910.8313 | 1184796.4888 | 2759912.3978 | 1184787.6049
41 | 2759922.9851 | 1184684.4313 | 2759921.6309 | 1184690.4009
42 | 2760531.5855 | 1185059.3777 | 2760534.8509 | 1185063.7841
43 | 2760534.8509 | 1185063.7841 | 2760539.2825 | 1185069.7642 | 2760543.8262 | 1185079.4611 | 2760537.8056 | 1185102.3419 | 2760531.472 | 1185137.1804 | 2760521.8409 | 1185160.565 | 2760506.1387 | 1185175.1125 | 2760494.1041 | 1185198.4216 | 2760487.8461 | 1185213.0003
44 | 2760483.5136 | 1185223.0931 | 2760487.8461 | 1185213.0003
45 | 2760483.5136 | 1185223.0931 | 2760478.765 | 1185234.1553

## bus_geodata
| x | y | coords
0 | 2760110.9478 | 1184809.5108
1 | 2760119.7519 | 1184792.5805
2 | 2760238.7526 | 1184963.0393
3 | 2760120.9956 | 1184790.1889
4 | 2760116.6626 | 1184740.1363
5 | 2760086.5665 | 1185285.5916
6 | 2760245.2007 | 1184994.9939
7 | 2760476.3874 | 1185239.6941
8 | 2759875.9272 | 1184820.267
9 | 2760118.612 | 1184735.2961
10 | 2759881.6124 | 1184805.4617
11 | 2760119.2003 | 1184733.8354
12 | 2759887.2645 | 1184784.3079
13 | 2760124.8646 | 1184719.7712
14 | 2760128.633 | 1184710.4143
15 | 2760238.4955 | 1184460.7835
16 | 2760435.8672 | 1184444.3889
17 | 2760242.6666 | 1184975.8257
18 | 2760245.2067 | 1184991.6024
19 | 2760503.1269 | 1185017.3864
20 | 2760507.0252 | 1185034.2356
21 | 2760742.3762 | 1184869.8125
22 | 2760527.896 | 1185054.399
23 | 2760747.0402 | 1184863.7036
24 | 2760763.4006 | 1184842.2747
25 | 2760804.3394 | 1184682.1688
26 | 2760852.3614 | 1184452.697
27 | 2759872.5238 | 1184665.2367
28 | 2759801.8648 | 1184743.6805
29 | 2759929.2635 | 1184620.25
30 | 2759819.8979 | 1184653.9926
31 | 2759926.0176 | 1184644.624
32 | 2759925.2481 | 1184650.402
33 | 2759925.8084 | 1184665.7684
34 | 2759895.5223 | 1184757.849
35 | 2759900.886 | 1184746.2131
36 | 2759919.8622 | 1184713.4238
37 | 2759911.9008 | 1184770.802
38 | 2759912.3978 | 1184787.6049
39 | 2759910.8313 | 1184796.4888
40 | 2759921.6309 | 1184690.4009
41 | 2759922.9851 | 1184684.4313
42 | 2760531.5855 | 1185059.3777
43 | 2760534.8509 | 1185063.7841
44 | 2760487.8461 | 1185213.0003
45 | 2760483.5136 | 1185223.0931
46 | 2760478.765 | 1185234.1553
47 | 2760120.9956 | 1184790.1889

## line_std_types
| c_nf_per_km | r_ohm_per_km | x_ohm_per_km | max_i_ka | type | q_mm2 | alpha | voltage_rating
NAYY 4x50 SE | 210 | 0.642 | 0.083 | 0.142 | cs | 50 | 0.00403 | LV
NAYY 4x120 SE | 264 | 0.225 | 0.08 | 0.242 | cs | 120 | 0.00403 | LV
NAYY 4x150 SE | 261 | 0.208 | 0.08 | 0.27 | cs | 150 | 0.00403 | LV
NA2XS2Y 1x95 RM/25 12/20 kV | 216 | 0.313 | 0.132 | 0.252 | cs | 95 | 0.00403 | MV
NA2XS2Y 1x185 RM/25 12/20 kV | 273 | 0.161 | 0.117 | 0.362 | cs | 185 | 0.00403 | MV
NA2XS2Y 1x240 RM/25 12/20 kV | 304 | 0.122 | 0.112 | 0.421 | cs | 240 | 0.00403 | MV
NA2XS2Y 1x95 RM/25 6/10 kV | 315 | 0.313 | 0.123 | 0.249 | cs | 95 | 0.00403 | MV
NA2XS2Y 1x185 RM/25 6/10 kV | 406 | 0.161 | 0.11 | 0.358 | cs | 185 | 0.00403 | MV
NA2XS2Y 1x240 RM/25 6/10 kV | 456 | 0.122 | 0.105 | 0.416 | cs | 240 | 0.00403 | MV
NA2XS2Y 1x150 RM/25 12/20 kV | 250 | 0.206 | 0.116 | 0.319 | cs | 150 | 0.00403 | MV
NA2XS2Y 1x120 RM/25 12/20 kV | 230 | 0.253 | 0.119 | 0.283 | cs | 120 | 0.00403 | MV
NA2XS2Y 1x70 RM/25 12/20 kV | 190 | 0.443 | 0.132 | 0.22 | cs | 70 | 0.00403 | MV
NA2XS2Y 1x150 RM/25 6/10 kV | 360 | 0.206 | 0.11 | 0.315 | cs | 150 | 0.00403 | MV
NA2XS2Y 1x120 RM/25 6/10 kV | 340 | 0.253 | 0.113 | 0.28 | cs | 120 | 0.00403 | MV
NA2XS2Y 1x70 RM/25 6/10 kV | 280 | 0.443 | 0.123 | 0.217 | cs | 70 | 0.00403 | MV
N2XS(FL)2Y 1x120 RM/35 64/110 kV | 112 | 0.153 | 0.166 | 0.366 | cs | 120 | 0.00393 | HV
N2XS(FL)2Y 1x185 RM/35 64/110 kV | 125 | 0.099 | 0.156 | 0.457 | cs | 185 | 0.00393 | HV
N2XS(FL)2Y 1x240 RM/35 64/110 kV | 135 | 0.075 | 0.149 | 0.526 | cs | 240 | 0.00393 | HV
N2XS(FL)2Y 1x300 RM/35 64/110 kV | 144 | 0.06 | 0.144 | 0.588 | cs | 300 | 0.00393 | HV
15-AL1/3-ST1A 0.4 | 11 | 1.8769 | 0.35 | 0.105 | ol | 16 | 0.00403 | LV
24-AL1/4-ST1A 0.4 | 11.25 | 1.2012 | 0.335 | 0.14 | ol | 24 | 0.00403 | LV
48-AL1/8-ST1A 0.4 | 12.2 | 0.5939 | 0.3 | 0.21 | ol | 48 | 0.00403 | LV
94-AL1/15-ST1A 0.4 | 13.2 | 0.306 | 0.29 | 0.35 | ol | 94 | 0.00403 | LV
34-AL1/6-ST1A 10.0 | 9.7 | 0.8342 | 0.36 | 0.17 | ol | 34 | 0.00403 | MV
48-AL1/8-ST1A 10.0 | 10.1 | 0.5939 | 0.35 | 0.21 | ol | 48 | 0.00403 | MV
70-AL1/11-ST1A 10.0 | 10.4 | 0.4132 | 0.339 | 0.29 | ol | 70 | 0.00403 | MV
94-AL1/15-ST1A 10.0 | 10.75 | 0.306 | 0.33 | 0.35 | ol | 94 | 0.00403 | MV
122-AL1/20-ST1A 10.0 | 11.1 | 0.2376 | 0.323 | 0.41 | ol | 122 | 0.00403 | MV
149-AL1/24-ST1A 10.0 | 11.25 | 0.194 | 0.315 | 0.47 | ol | 149 | 0.00403 | MV
34-AL1/6-ST1A 20.0 | 9.15 | 0.8342 | 0.382 | 0.17 | ol | 34 | 0.00403 | MV
48-AL1/8-ST1A 20.0 | 9.5 | 0.5939 | 0.372 | 0.21 | ol | 48 | 0.00403 | MV
70-AL1/11-ST1A 20.0 | 9.7 | 0.4132 | 0.36 | 0.29 | ol | 70 | 0.00403 | MV
94-AL1/15-ST1A 20.0 | 10 | 0.306 | 0.35 | 0.35 | ol | 94 | 0.00403 | MV
122-AL1/20-ST1A 20.0 | 10.3 | 0.2376 | 0.344 | 0.41 | ol | 122 | 0.00403 | MV
149-AL1/24-ST1A 20.0 | 10.5 | 0.194 | 0.337 | 0.47 | ol | 149 | 0.00403 | MV
184-AL1/30-ST1A 20.0 | 10.75 | 0.1571 | 0.33 | 0.535 | ol | 184 | 0.00403 | MV
243-AL1/39-ST1A 20.0 | 11 | 0.1188 | 0.32 | 0.645 | ol | 243 | 0.00403 | MV
48-AL1/8-ST1A 110.0 | 8 | 0.5939 | 0.46 | 0.21 | ol | 48 | 0.00403 | HV
70-AL1/11-ST1A 110.0 | 8.4 | 0.4132 | 0.45 | 0.29 | ol | 70 | 0.00403 | HV
94-AL1/15-ST1A 110.0 | 8.65 | 0.306 | 0.44 | 0.35 | ol | 94 | 0.00403 | HV
122-AL1/20-ST1A 110.0 | 8.5 | 0.2376 | 0.43 | 0.41 | ol | 122 | 0.00403 | HV
149-AL1/24-ST1A 110.0 | 8.75 | 0.194 | 0.41 | 0.47 | ol | 149 | 0.00403 | HV
184-AL1/30-ST1A 110.0 | 8.8 | 0.1571 | 0.4 | 0.535 | ol | 184 | 0.00403 | HV
243-AL1/39-ST1A 110.0 | 9 | 0.1188 | 0.39 | 0.645 | ol | 243 | 0.00403 | HV
305-AL1/39-ST1A 110.0 | 9.2 | 0.0949 | 0.38 | 0.74 | ol | 305 | 0.00403 | HV
490-AL1/64-ST1A 110.0 | 9.75 | 0.059 | 0.37 | 0.96 | ol | 490 | 0.00403 | HV
679-AL1/86-ST1A 110.0 | 9.95 | 0.042 | 0.36 | 1.15 | ol | 679 | 0.00403 | HV
490-AL1/64-ST1A 220.0 | 10 | 0.059 | 0.285 | 0.96 | ol | 490 | 0.00403 | HV
679-AL1/86-ST1A 220.0 | 11.7 | 0.042 | 0.275 | 1.15 | ol | 679 | 0.00403 | HV
490-AL1/64-ST1A 380.0 | 11 | 0.059 | 0.253 | 0.96 | ol | 490 | 0.00403 | HV
679-AL1/86-ST1A 380.0 | 14.6 | 0.042 | 0.25 | 1.15 | ol | 679 | 0.00403 | HV

## trafo_std_types
| i0_percent | pfe_kw | vkr_percent | sn_mva | vn_lv_kv | vn_hv_kv | vk_percent | shift_degree | vector_group | tap_side | tap_neutral | tap_min | tap_max | tap_step_degree | tap_step_percent | tap_phase_shifter
160 MVA 380/110 kV | 0.06 | 60 | 0.25 | 160 | 110 | 380 | 12.2 | 0 | Yy0 | hv | 0 | -9 | 9 | 0 | 1.5 | FALSE
100 MVA 220/110 kV | 0.06 | 55 | 0.26 | 100 | 110 | 220 | 12 | 0 | Yy0 | hv | 0 | -9 | 9 | 0 | 1.5 | FALSE
63 MVA 110/20 kV | 0.04 | 22 | 0.32 | 63 | 20 | 110 | 18 | 150 | YNd5 | hv | 0 | -9 | 9 | 0 | 1.5 | FALSE
40 MVA 110/20 kV | 0.05 | 18 | 0.34 | 40 | 20 | 110 | 16.2 | 150 | YNd5 | hv | 0 | -9 | 9 | 0 | 1.5 | FALSE
25 MVA 110/20 kV | 0.07 | 14 | 0.41 | 25 | 20 | 110 | 12 | 150 | YNd5 | hv | 0 | -9 | 9 | 0 | 1.5 | FALSE
63 MVA 110/10 kV | 0.04 | 22 | 0.32 | 63 | 10 | 110 | 18 | 150 | YNd5 | hv | 0 | -9 | 9 | 0 | 1.5 | FALSE
40 MVA 110/10 kV | 0.05 | 18 | 0.34 | 40 | 10 | 110 | 16.2 | 150 | YNd5 | hv | 0 | -9 | 9 | 0 | 1.5 | FALSE
25 MVA 110/10 kV | 0.07 | 14 | 0.41 | 25 | 10 | 110 | 12 | 150 | YNd5 | hv | 0 | -9 | 9 | 0 | 1.5 | FALSE
0.25 MVA 20/0.4 kV | 0.32 | 0.8 | 1.44 | 0.25 | 0.4 | 20 | 6 | 150 | Yzn5 | hv | 0 | -2 | 2 | 0 | 2.5 | FALSE
0.4 MVA 20/0.4 kV | 0.3375 | 1.35 | 1.425 | 0.4 | 0.4 | 20 | 6 | 150 | Dyn5 | hv | 0 | -2 | 2 | 0 | 2.5 | FALSE
0.63 MVA 20/0.4 kV | 0.2619 | 1.65 | 1.206 | 0.63 | 0.4 | 20 | 6 | 150 | Dyn5 | hv | 0 | -2 | 2 | 0 | 2.5 | FALSE
0.25 MVA 10/0.4 kV | 0.24 | 0.6 | 1.2 | 0.25 | 0.4 | 10 | 4 | 150 | Dyn5 | hv | 0 | -2 | 2 | 0 | 2.5 | FALSE
0.4 MVA 10/0.4 kV | 0.2375 | 0.95 | 1.325 | 0.4 | 0.4 | 10 | 4 | 150 | Dyn5 | hv | 0 | -2 | 2 | 0 | 2.5 | FALSE
0.63 MVA 10/0.4 kV | 0.1873 | 1.18 | 1.0794 | 0.63 | 0.4 | 10 | 4 | 150 | Dyn5 | hv | 0 | -2 | 2 | 0 | 2.5 | FALSE

## trafo3w_std_types
| sn_hv_mva | sn_mv_mva | sn_lv_mva | vn_hv_kv | vn_mv_kv | vn_lv_kv | vk_hv_percent | vk_mv_percent | vk_lv_percent | vkr_hv_percent | vkr_mv_percent | vkr_lv_percent | pfe_kw | i0_percent | shift_mv_degree | shift_lv_degree | vector_group | tap_side | tap_neutral | tap_min | tap_max | tap_step_percent
63/25/38 MVA 110/20/10 kV | 63 | 25 | 38 | 110 | 20 | 10 | 10.4 | 10.4 | 10.4 | 0.28 | 0.32 | 0.35 | 35 | 0.89 | 0 | 0 | YN0yn0yn0 | hv | 0 | -10 | 10 | 1.2
63/25/38 MVA 110/10/10 kV | 63 | 25 | 38 | 110 | 10 | 10 | 10.4 | 10.4 | 10.4 | 0.28 | 0.32 | 0.35 | 35 | 0.89 | 0 | 0 | YN0yn0yn0 | hv | 0 | -10 | 10 | 1.2

## fuse_std_types
| fuse_type | i_rated_a | t_avg | t_min | t_total | x_avg | x_min | x_total
HV 100A | HV 100A | 100 | 0 | [10.0, 3.64, 0.854, 0.281, 0.1, 0.0531, 0.022, 0.01] | [10.0, 4.267, 1.21, 0.403, 0.1, 0.058, 0.022, 0.01] | 0 | [300.0, 350.0, 450.0, 550.0, 700.0, 850.0, 1200.0, 1752.0] | [600.0, 700.0, 900.0, 1150.0, 1665.0, 2000.0, 3000.0, 4313.0]
HV 10A | HV 10A | 10 | 0 | [10.0, 1675.0, 0.344, 0.156, 0.1, 0.0417, 0.0171, 0.01] | [10.0, 1.3, 0.3, 0.155, 0.1, 0.0555, 0.023, 0.01] | 0 | [30.0, 32.0, 35.0, 37.0, 39.0, 50.0, 70.0, 88.0] | [60.0, 70.0, 80.0, 87.0, 94.0, 110.0, 150.0, 216.0]
HV 125A | HV 125A | 125 | 0 | [10.0, 1.82, 0.344, 0.1, 0.0467, 0.0269, 0.01] | [10.0, 2.478, 0.426, 0.1, 0.0427, 0.0211, 0.01] | 0 | [375.0, 500.0, 700.0, 925.0, 1200.0, 1500.0, 2341.0] | [750.0, 1000.0, 1500.0, 2200.0, 3000.0, 4000.0, 5765.0]
HV 160A | HV 160A | 160 | 0 | [10.0, 4.15, 1.03, 0.198, 0.1, 0.051, 0.0172, 0.01] | [10.0, 2.3, 0.734, 0.274, 0.1, 0.046, 0.0177, 0.01] | 0 | [480.0, 550.0, 700.0, 1000.0, 1260.0, 1600.0, 2500.0, 3227.0] | [960.0, 1300.0, 1700.0, 2200.0, 2996.0, 4000.0, 6000.0, 7946.0]
HV 16A | HV 16A | 16 | 0 | [10.0, 0.352, 0.164, 0.1, 0.0649, 0.0342, 0.01] | [10.0, 2.34, 0.722, 0.181, 0.1, 0.055, 0.0296, 0.01] | 0 | [48.0, 60.0, 65.0, 71.0, 80.0, 100.0, 162.0] | [96.0, 110.0, 125.0, 150.0, 168.0, 200.0, 250.0, 398.0]
HV 200A | HV 200A | 200 | 0 | [10.0, 4.267, 1.21, 0.403, 0.1, 0.058, 0.022, 0.01] | [10.0, 3.73, 1.654, 0.328, 0.1, 0.0531, 0.019, 0.01] | 0 | [600.0, 700.0, 900.0, 1150.0, 1665.0, 2000.0, 3000.0, 4313.0] | [1200.0, 1500.0, 1800.0, 2700.0, 3960.0, 5000.0, 7500.0, 10620.0]
HV 20A | HV 20A | 20 | 0 | [10.0, 1.3, 0.3, 0.155, 0.1, 0.0555, 0.023, 0.01] | [10.0, 1.3, 0.161, 0.1, 0.0611, 0.0399, 0.0141, 0.01] | 0 | [60.0, 70.0, 80.0, 87.0, 94.0, 110.0, 150.0, 216.0] | [120.0, 150.0, 200.0, 223.0, 260.0, 300.0, 450.0, 532.0]
HV 25A | HV 25A | 25 | 0 | [10.0, 2.512, 0.833, 0.299, 0.1, 0.0372, 0.0223, 0.01] | [10.0, 3.125, 0.597, 0.198, 0.1, 0.0378, 0.022, 0.01] | 0 | [75.0, 82.0, 90.0, 100.0, 124.0, 170.0, 200.0, 289.0] | [150.0, 170.0, 210.0, 250.0, 294.0, 400.0, 500.0, 711.0]
HV 31.5A | HV 31.5A | 31.5 | 0 | [10.0, 2.34, 0.722, 0.181, 0.1, 0.055, 0.0296, 0.01] | [10.0, 2.84, 0.368, 0.164, 0.1, 0.0621, 0.0378, 0.0195, 0.01] | 0 | [95.0, 110.0, 125.0, 150.0, 165.0, 200.0, 250.0, 390.0] | [189.0, 220.0, 300.0, 350.0, 393.0, 450.0, 530.0, 700.0, 960.0]
HV 40A | HV 40A | 40 | 0 | [10.0, 1.3, 0.161, 0.1, 0.0611, 0.0399, 0.0141, 0.01] | [10.0, 2.05, 0.369, 0.198, 0.1, 0.051, 0.0298, 0.01] | 0 | [120.0, 150.0, 200.0, 223.0, 260.0, 300.0, 450.0, 532.0] | [240.0, 300.0, 400.0, 450.0, 530.0, 650.0, 800.0, 1311.0]
HV 50A | HV 50A | 50 | 0 | [10.0, 3.215, 0.597, 0.198, 0.1, 0.0378, 0.022, 0.01] | [10.0, 3.64, 0.854, 0.281, 0.1, 0.0531, 0.022, 0.01] | 0 | [150.0, 170.0, 210.0, 250.0, 294.0, 400.0, 500.0, 711.0] | [300.0, 350.0, 450.0, 550.0, 700.0, 850.0, 1200.0, 1752.0]
HV 6.3A | HV 6.3A | 6.3 | 0 | [10.0, 1.39, 0.344, 0.168, 0.1, 0.056, 0.0263, 0.01] | [10.0, 1.711, 0.516, 0.198, 0.1, 0.0634, 0.0303, 0.01] | 0 | [19.0, 19.5, 20.4, 20.8, 22.0, 25.0, 32.0, 48.0] | [38.0, 40.0, 43.0, 48.0, 53.0, 60.0, 75.0, 118.0]
HV 63A | HV 63A | 63 | 0 | [10.0, 2.84, 0.368, 0.164, 0.1, 0.0621, 0.0378, 0.0195, 0.01] | [10.0, 1.82, 0.344, 0.1, 0.0467, 0.0269, 0.01] | 0 | [189.0, 220.0, 300.0, 350.0, 393.0, 450.0, 530.0, 700.0, 961.0] | [378.0, 500.0, 700.0, 934.0, 1200.0, 1500.0, 2366.0]
HV 80A | HV 80A | 80 | 0 | [10.0, 2.05, 0.369, 0.198, 0.1, 0.051, 0.0298, 0.01] | [10.0, 4.15, 1.03, 0.198, 0.1, 0.051, 0.0172, 0.01] | 0 | [240.0, 300.0, 400.0, 450.0, 530.0, 650.0, 800.0, 1311.0] | [480.0, 550.0, 700.0, 1000.0, 1260.0, 1600.0, 2500.0, 3227.0]
Siemens NH-1-100 | Siemens NH-1-100 | 100 | [5400.0, 2000.0, 400.0, 20.0, 1.0, 0.2, 0.012, 0.004] | 0 | 0 | [150.0, 190.0, 250.0, 430.0, 900.0, 1250.0, 2700.0, 3600.0] | 0 | 0
Siemens NH-1-125 | Siemens NH-1-125 | 125 | [4800.0, 120.0, 7.0, 0.1, 0.004] | 0 | 0 | [180.0, 400.0, 740.0, 2000.0, 4250.0] | 0 | 0
Siemens NH-1-16 | Siemens NH-1-16 | 16 | [4000.0, 400.0, 2.0, 0.1, 0.04, 0.01] | 0 | 0 | [26.0, 35.0, 75.0, 150.0, 200.0, 300.0] | 0 | 0
Siemens NH-1-160 | Siemens NH-1-160 | 160 | [4800.0, 120.0, 7.0, 0.1, 0.004] | 0 | 0 | [210.0, 500.0, 900.0, 2300.0, 5000.0] | 0 | 0
Siemens NH-1-25 | Siemens NH-1-25 | 25 | [4000.0, 1000.0, 10.0, 0.2, 0.02, 0.01] | 0 | 0 | [40.0, 50.0, 100.0, 210.0, 400.0, 500.0] | 0 | 0
Siemens NH-1-50 | Siemens NH-1-50 | 50 | [4000.0, 40.0, 4.0, 1.0, 0.02, 0.01] | 0 | 0 | [86.0, 200.0, 300.0, 400.0, 1000.0, 1280.0] | 0 | 0
Siemens NH-1-63 | Siemens NH-1-63 | 63 | [4000.0, 100.0, 10.0, 2.0, 0.04, 0.01] | 0 | 0 | [100.0, 200.0, 300.0, 400.0, 1000.0, 1500.0] | 0 | 0
Siemens NH-1-80 | Siemens NH-1-80 | 80 | [4800.0, 120.0, 7.0, 0.1, 0.01] | 0 | 0 | [150.58, 250.0, 450.0, 1150.0, 2470.0] | 0 | 0
Siemens NH-2-1000 | Siemens NH-2-1000 | 1000 | [4800.0, 120.0, 7.0, 0.1, 0.004] | 0 | 0 | [1900.0, 3500.0, 8400.0, 24000.0, 52000.0] | 0 | 0
Siemens NH-2-200 | Siemens NH-2-200 | 200 | [4800.0, 120.0, 7.0, 0.1, 0.004] | 0 | 0 | [280.0, 650.0, 1200.0, 3000.0, 7000.0] | 0 | 0
Siemens NH-2-224 | Siemens NH-2-224 | 224 | [4800.0, 120.0, 7.0, 0.2, 0.04, 0.004] | 0 | 0 | [400.0, 750.0, 1453.0, 3025.0, 4315.0, 7600.0] | 0 | 0
Siemens NH-2-250 | Siemens NH-2-250 | 250 | [4800.0, 120.0, 7.0, 0.1, 0.004] | 0 | 0 | [450.0, 800.0, 1650.0, 4000.0, 8500.0] | 0 | 0
Siemens NH-2-315 | Siemens NH-2-315 | 315 | [4800.0, 120.0, 7.0, 0.1, 0.004] | 0 | 0 | [550.0, 920.0, 1900.0, 5000.0, 11000.0] | 0 | 0
Siemens NH-2-355 | Siemens NH-2-355 | 355 | [4800.0, 120.0, 6.0, 0.1, 0.004] | 0 | 0 | [650.0, 1116.27, 2350.0, 5840.0, 12790.0] | 0 | 0
Siemens NH-2-400 | Siemens NH-2-400 | 400 | [4800.0, 120.0, 7.0, 0.1, 0.004] | 0 | 0 | [720.0, 1350.0, 2800.0, 6500.0, 15000.0] | 0 | 0
Siemens NH-2-425 | Siemens NH-2-425 | 425 | [4800.0, 120.0, 7.0, 0.1, 0.004] | 0 | 0 | [850.0, 1500.0, 3050.0, 7500.0, 16500.0] | 0 | 0
Siemens NH-2-630 | Siemens NH-2-630 | 630 | [4800.0, 120.0, 7.0, 0.1, 0.004] | 0 | 0 | [1200.0, 2000.0, 4800.0, 12000.0, 26000.0] | 0 | 0

## dtypes
| element | column | dtype
0 | bus | name | object
1 | bus | vn_kv | float64
2 | bus | type | object
3 | bus | zone | object
4 | bus | in_service | bool
5 | load | name | object
6 | load | bus | uint32
7 | load | p_mw | float64
8 | load | q_mvar | float64
9 | load | const_z_percent | float64
10 | load | const_i_percent | float64
11 | load | sn_mva | float64
12 | load | scaling | float64
13 | load | in_service | bool
14 | load | type | object
15 | ext_grid | name | object
16 | ext_grid | bus | uint32
17 | ext_grid | vm_pu | float64
18 | ext_grid | va_degree | float64
19 | ext_grid | slack_weight | float64
20 | ext_grid | in_service | bool
21 | line | name | object
22 | line | std_type | object
23 | line | from_bus | uint32
24 | line | to_bus | uint32
25 | line | length_km | float64
26 | line | r_ohm_per_km | float64
27 | line | x_ohm_per_km | float64
28 | line | c_nf_per_km | float64
29 | line | g_us_per_km | float64
30 | line | max_i_ka | float64
31 | line | df | float64
32 | line | parallel | uint32
33 | line | type | object
34 | line | in_service | bool
35 | trafo | name | object
36 | trafo | std_type | object
37 | trafo | hv_bus | uint32
38 | trafo | lv_bus | uint32
39 | trafo | sn_mva | float64
40 | trafo | vn_hv_kv | float64
41 | trafo | vn_lv_kv | float64
42 | trafo | vk_percent | float64
43 | trafo | vkr_percent | float64
44 | trafo | pfe_kw | float64
45 | trafo | i0_percent | float64
46 | trafo | shift_degree | float64
47 | trafo | tap_side | object
48 | trafo | tap_neutral | int32
49 | trafo | tap_min | int32
50 | trafo | tap_max | int32
51 | trafo | tap_step_percent | float64
52 | trafo | tap_step_degree | float64
53 | trafo | tap_pos | int32
54 | trafo | tap_phase_shifter | bool
55 | trafo | parallel | uint32
56 | trafo | df | float64
57 | trafo | in_service | bool
58 | line_geodata | coords | object
59 | bus_geodata | x | float64
60 | bus_geodata | y | float64
61 | bus_geodata | coords | object

## parameters
| version | format_version | converged | OPF_converged | name | f_hz | sn_mva
0 | 2.14.6 | 2.14.0 | FALSE | FALSE |  | 50 | 1