## bus
| name | vn_kv | type | zone | in_service
0 | bus_LV_3911-14_1_2_node_3 | 0.4 | n |  | TRUE
1 | bus_LV_3911-14_1_2_node_4 | 0.4 | n |  | TRUE
2 | bus_LV_3911-14_1_2_node_6 | 0.4 | n |  | TRUE
3 | bus_LV_3911-14_1_2_node_5 | 0.4 | n |  | TRUE
4 | bus_LV_3911-14_1_2_node_8 | 0.4 | n |  | TRUE
5 | bus_LV_3911-14_1_2_node_9 | 0.4 | n |  | TRUE
6 | bus_LV_3911-14_1_2_node_7 | 0.4 | n |  | TRUE
7 | bus_LV_3911-14_1_2_node_11 | 0.4 | n |  | TRUE
8 | bus_LV_3911-14_1_2_node_12 | 0.4 | n |  | TRUE
9 | bus_LV_3911-14_1_2_node_13 | 0.4 | n |  | TRUE
10 | bus_LV_3911-14_1_2_node_14 | 0.4 | n |  | TRUE
11 | bus_LV_3911-14_1_2_node_15 | 0.4 | n |  | TRUE
12 | bus_LV_3911-14_1_2_node_16 | 0.4 | n |  | TRUE
13 | bus_LV_3911-14_1_2_node_17 | 0.4 | n |  | TRUE
14 | bus_LV_3911-14_1_2_node_18 | 0.4 | n |  | TRUE
15 | bus_LV_3911-14_1_2_node_52 | 0.4 | n |  | TRUE
16 | bus_LV_3911-14_1_2_node_43 | 0.4 | n |  | TRUE
17 | bus_LV_3911-14_1_2_node_59 | 0.4 | n |  | TRUE
18 | bus_LV_3911-14_1_2_node_19 | 0.4 | n |  | TRUE
19 | bus_LV_3911-14_1_2_node_20 | 0.4 | n |  | TRUE
20 | bus_LV_3911-14_1_2_node_106 | 0.4 | n |  | TRUE
21 | bus_LV_3911-14_1_2_node_21 | 0.4 | n |  | TRUE
22 | bus_LV_3911-14_1_2_node_22 | 0.4 | n |  | TRUE
23 | bus_LV_3911-14_1_2_node_25 | 0.4 | n |  | TRUE
24 | bus_LV_3911-14_1_2_node_23 | 0.4 | n |  | TRUE
25 | bus_LV_3911-14_1_2_node_24 | 0.4 | n |  | TRUE
26 | bus_LV_3911-14_1_2_node_26 | 0.4 | n |  | TRUE
27 | bus_LV_3911-14_1_2_node_28 | 0.4 | n |  | TRUE
28 | bus_LV_3911-14_1_2_node_111 | 0.4 | n |  | TRUE
29 | bus_LV_3911-14_1_2_node_27 | 0.4 | n |  | TRUE
30 | bus_LV_3911-14_1_2_node_33 | 0.4 | n |  | TRUE
31 | bus_LV_3911-14_1_2_node_29 | 0.4 | n |  | TRUE
32 | bus_LV_3911-14_1_2_node_30 | 0.4 | n |  | TRUE
33 | bus_LV_3911-14_1_2_node_34 | 0.4 | n |  | TRUE
34 | bus_LV_3911-14_1_2_node_35 | 0.4 | n |  | TRUE
35 | bus_LV_3911-14_1_2_node_31 | 0.4 | n |  | TRUE
36 | bus_LV_3911-14_1_2_node_32 | 0.4 | n |  | TRUE
37 | bus_LV_3911-14_1_2_node_36 | 0.4 | n |  | TRUE
38 | bus_LV_3911-14_1_2_node_39 | 0.4 | n |  | TRUE
39 | bus_LV_3911-14_1_2_node_37 | 0.4 | n |  | TRUE
40 | bus_LV_3911-14_1_2_node_38 | 0.4 | n |  | TRUE
41 | bus_LV_3911-14_1_2_node_41 | 0.4 | n |  | TRUE
42 | bus_LV_3911-14_1_2_node_40 | 0.4 | n |  | TRUE
43 | bus_LV_3911-14_1_2_node_44 | 0.4 | n |  | TRUE
44 | bus_LV_3911-14_1_2_node_42 | 0.4 | n |  | TRUE
45 | bus_LV_3911-14_1_2_node_45 | 0.4 | n |  | TRUE
46 | bus_LV_3911-14_1_2_node_46 | 0.4 | n |  | TRUE
47 | bus_LV_3911-14_1_2_node_47 | 0.4 | n |  | TRUE
48 | bus_LV_3911-14_1_2_node_48 | 0.4 | n |  | TRUE
49 | bus_LV_3911-14_1_2_node_51 | 0.4 | n |  | TRUE
50 | bus_LV_3911-14_1_2_node_49 | 0.4 | n |  | TRUE
51 | bus_LV_3911-14_1_2_node_50 | 0.4 | n |  | TRUE
52 | bus_LV_3911-14_1_2_node_56 | 0.4 | n |  | TRUE
53 | bus_LV_3911-14_1_2_node_53 | 0.4 | n |  | TRUE
54 | bus_LV_3911-14_1_2_node_54 | 0.4 | n |  | TRUE
55 | bus_LV_3911-14_1_2_node_55 | 0.4 | n |  | TRUE
56 | bus_LV_3911-14_1_2_node_119 | 0.4 | n |  | TRUE
57 | bus_LV_3911-14_1_2_node_57 | 0.4 | n |  | TRUE
58 | bus_LV_3911-14_1_2_node_105 | 0.4 | n |  | TRUE
59 | bus_LV_3911-14_1_2_node_107 | 0.4 | n |  | TRUE
60 | bus_LV_3911-14_1_2_node_108 | 0.4 | n |  | TRUE
61 | bus_LV_3911-14_1_2_node_110 | 0.4 | n |  | TRUE
62 | bus_LV_3911-14_1_2_node_112 | 0.4 | n |  | TRUE
63 | bus_LV_3911-14_1_2_node_113 | 0.4 | n |  | TRUE
64 | bus_LV_3911-14_1_2_node_114 | 0.4 | n |  | TRUE
65 | bus_LV_3911-14_1_2_node_115 | 0.4 | n |  | TRUE
66 | bus_LV_3911-14_1_2_node_116 | 0.4 | n |  | TRUE
67 | bus_LV_3911-14_1_2_node_117 | 0.4 | n |  | TRUE
68 | bus_LV_3911-14_1_2_node_118 | 0.4 | n |  | TRUE
69 | bus_MV_0_node_21 | 20 | n |  | TRUE

## load
| name | bus | p_mw | q_mvar | const_z_percent | const_i_percent | sn_mva | scaling | in_service | type
0 | LV_3911-14_1_2_load_3 | 0 | 0.00032583 | 8.1661e-05 | 0 | 0 |  | 1 | TRUE | wye
1 | LV_3911-14_1_2_load_4 | 1 | 0.0001797 | 4.5038e-05 | 0 | 0 |  | 1 | TRUE | wye
2 | LV_3911-14_1_2_load_6 | 2 | 0.00038512 | 9.652e-05 | 0 | 0 |  | 1 | TRUE | wye
3 | LV_3911-14_1_2_load_8 | 4 | 0.00021171 | 5.3058e-05 | 0 | 0 |  | 1 | TRUE | wye
4 | LV_3911-14_1_2_load_9 | 5 | 0.00012877 | 3.2272e-05 | 0 | 0 |  | 1 | TRUE | wye
5 | LV_3911-14_1_2_load_7 | 6 | 0.00017282 | 4.3313e-05 | 0 | 0 |  | 1 | TRUE | wye
6 | LV_3911-14_1_2_load_11 | 7 | 0.00017915 | 4.49e-05 | 0 | 0 |  | 1 | TRUE | wye
7 | LV_3911-14_1_2_load_12 | 8 | 0.00012366 | 3.0992e-05 | 0 | 0 |  | 1 | TRUE | wye
8 | LV_3911-14_1_2_load_13 | 9 | 0.00014544 | 3.645e-05 | 0 | 0 |  | 1 | TRUE | wye
9 | LV_3911-14_1_2_load_14 | 10 | 0.00040061 | 0.0001004 | 0 | 0 |  | 1 | TRUE | wye
10 | LV_3911-14_1_2_load_15 | 11 | 0.00030287 | 7.5907e-05 | 0 | 0 |  | 1 | TRUE | wye
11 | LV_3911-14_1_2_load_16 | 12 | 0.00020148 | 5.0495e-05 | 0 | 0 |  | 1 | TRUE | wye
12 | LV_3911-14_1_2_load_17 | 13 | 0.00015687 | 3.9315e-05 | 0 | 0 |  | 1 | TRUE | wye
13 | LV_3911-14_1_2_load_52 | 15 | 0.00018622 | 4.6672e-05 | 0 | 0 |  | 1 | TRUE | wye
14 | LV_3911-14_1_2_load_43 | 16 | 0.00030704 | 7.6951e-05 | 0 | 0 |  | 1 | TRUE | wye
15 | LV_3911-14_1_2_load_59 | 17 | 0.00022739 | 5.6989e-05 | 0 | 0 |  | 1 | TRUE | wye
16 | LV_3911-14_1_2_load_19 | 18 | 0.0018073 | 0.00045296 | 0 | 0 |  | 1 | TRUE | wye
17 | LV_3911-14_1_2_load_20 | 19 | 0.00089741 | 0.00022491 | 0 | 0 |  | 1 | TRUE | wye
18 | LV_3911-14_1_2_load_106 | 20 | 0.0020514 | 0.00051413 | 0 | 0 |  | 1 | TRUE | wye
19 | LV_3911-14_1_2_load_21 | 21 | 0.00018698 | 4.6862e-05 | 0 | 0 |  | 1 | TRUE | wye
20 | LV_3911-14_1_2_load_25 | 23 | 0.00046165 | 0.0001157 | 0 | 0 |  | 1 | TRUE | wye
21 | LV_3911-14_1_2_load_23 | 24 | 0.00015714 | 3.9383e-05 | 0 | 0 |  | 1 | TRUE | wye
22 | LV_3911-14_1_2_load_24 | 25 | 0.00022153 | 5.5521e-05 | 0 | 0 |  | 1 | TRUE | wye
23 | LV_3911-14_1_2_load_26 | 26 | 0.00020544 | 5.1489e-05 | 0 | 0 |  | 1 | TRUE | wye
24 | LV_3911-14_1_2_load_28 | 27 | 0.00014608 | 3.6611e-05 | 0 | 0 |  | 1 | TRUE | wye
25 | LV_3911-14_1_2_load_111 | 28 | 0.0026856 | 0.00067309 | 0 | 0 |  | 1 | TRUE | wye
26 | LV_3911-14_1_2_load_27 | 29 | 0.00018893 | 4.735e-05 | 0 | 0 |  | 1 | TRUE | wye
27 | LV_3911-14_1_2_load_33 | 30 | 0.00021714 | 5.442e-05 | 0 | 0 |  | 1 | TRUE | wye
28 | LV_3911-14_1_2_load_29 | 31 | 0.00015988 | 4.0069e-05 | 0 | 0 |  | 1 | TRUE | wye
29 | LV_3911-14_1_2_load_34 | 33 | 0.00020632 | 5.171e-05 | 0 | 0 |  | 1 | TRUE | wye
30 | LV_3911-14_1_2_load_35 | 34 | 0.00014877 | 3.7286e-05 | 0 | 0 |  | 1 | TRUE | wye
31 | LV_3911-14_1_2_load_31 | 35 | 0.0002195 | 5.5011e-05 | 0 | 0 |  | 1 | TRUE | wye
32 | LV_3911-14_1_2_load_32 | 36 | 0.00010302 | 2.5819e-05 | 0 | 0 |  | 1 | TRUE | wye
33 | LV_3911-14_1_2_load_36 | 37 | 0.00013513 | 3.3867e-05 | 0 | 0 |  | 1 | TRUE | wye
34 | LV_3911-14_1_2_load_39 | 38 | 0.00025291 | 6.3386e-05 | 0 | 0 |  | 1 | TRUE | wye
35 | LV_3911-14_1_2_load_37 | 39 | 0.00019922 | 4.9928e-05 | 0 | 0 |  | 1 | TRUE | wye
36 | LV_3911-14_1_2_load_38 | 40 | 0.00015856 | 3.9739e-05 | 0 | 0 |  | 1 | TRUE | wye
37 | LV_3911-14_1_2_load_41 | 41 | 0.00011634 | 2.9157e-05 | 0 | 0 |  | 1 | TRUE | wye
38 | LV_3911-14_1_2_load_40 | 42 | 0.00024297 | 6.0893e-05 | 0 | 0 |  | 1 | TRUE | wye
39 | LV_3911-14_1_2_load_44 | 43 | 0.00027232 | 6.8251e-05 | 0 | 0 |  | 1 | TRUE | wye
40 | LV_3911-14_1_2_load_42 | 44 | 0.00014996 | 3.7583e-05 | 0 | 0 |  | 1 | TRUE | wye
41 | LV_3911-14_1_2_load_45 | 45 | 0.00021049 | 5.2753e-05 | 0 | 0 |  | 1 | TRUE | wye
42 | LV_3911-14_1_2_load_47 | 47 | 0.00045677 | 0.00011448 | 0 | 0 |  | 1 | TRUE | wye
43 | LV_3911-14_1_2_load_48 | 48 | 0.00021815 | 5.4672e-05 | 0 | 0 |  | 1 | TRUE | wye
44 | LV_3911-14_1_2_load_51 | 49 | 0.0010379 | 0.00026013 | 0 | 0 |  | 1 | TRUE | wye
45 | LV_3911-14_1_2_load_49 | 50 | 0.00015843 | 3.9707e-05 | 0 | 0 |  | 1 | TRUE | wye
46 | LV_3911-14_1_2_load_50 | 51 | 0.00023532 | 5.8977e-05 | 0 | 0 |  | 1 | TRUE | wye
47 | LV_3911-14_1_2_load_53 | 53 | 0.00011453 | 2.8705e-05 | 0 | 0 |  | 1 | TRUE | wye
48 | LV_3911-14_1_2_load_54 | 54 | 0.00014072 | 3.5267e-05 | 0 | 0 |  | 1 | TRUE | wye
49 | LV_3911-14_1_2_load_55 | 55 | 0.00012494 | 3.1312e-05 | 0 | 0 |  | 1 | TRUE | wye
50 | LV_3911-14_1_2_load_119 | 56 | 0.00035903 | 8.9981e-05 | 0 | 0 |  | 1 | TRUE | wye
51 | LV_3911-14_1_2_load_57 | 57 | 0.00013593 | 3.4067e-05 | 0 | 0 |  | 1 | TRUE | wye
52 | LV_3911-14_1_2_load_105 | 58 | 0.00096169 | 0.00024102 | 0 | 0 |  | 1 | TRUE | wye
53 | LV_3911-14_1_2_load_107 | 59 | 0.0007117 | 0.00017837 | 0 | 0 |  | 1 | TRUE | wye
54 | LV_3911-14_1_2_load_108 | 60 | 0.0024288 | 0.00060871 | 0 | 0 |  | 1 | TRUE | wye
55 | LV_3911-14_1_2_load_110 | 61 | 0.0013527 | 0.00033902 | 0 | 0 |  | 1 | TRUE | wye
56 | LV_3911-14_1_2_load_112 | 62 | 0.00021442 | 5.3738e-05 | 0 | 0 |  | 1 | TRUE | wye
57 | LV_3911-14_1_2_load_113 | 63 | 0.00037579 | 9.4182e-05 | 0 | 0 |  | 1 | TRUE | wye
58 | LV_3911-14_1_2_load_114 | 64 | 0.00068529 | 0.00017175 | 0 | 0 |  | 1 | TRUE | wye
59 | LV_3911-14_1_2_load_115 | 65 | 0.0001961 | 4.9149e-05 | 0 | 0 |  | 1 | TRUE | wye
60 | LV_3911-14_1_2_load_116 | 66 | 0.00029811 | 7.4713e-05 | 0 | 0 |  | 1 | TRUE | wye
61 | LV_3911-14_1_2_load_118 | 68 | 0.00022555 | 5.6529e-05 | 0 | 0 |  | 1 | TRUE | wye

## ext_grid
| name | bus | vm_pu | va_degree | slack_weight | in_service
0 |  | 21 | 1 | 0 | 1 | TRUE

## line
| name | std_type | from_bus | to_bus | length_km | r_ohm_per_km | x_ohm_per_km | c_nf_per_km | g_us_per_km | max_i_ka | df | parallel | type | in_service
0 | LV_3911-14_1_2_line_0 | NAYY 4x150 SE | 0 | 1 | 0.14841 | 0.208 | 0.08 | 261 | 0 | 0.27 | 1 | 1 | cs | TRUE
1 | LV_3911-14_1_2_line_1 | NAYY 4x150 SE | 0 | 2 | 0.24867 | 0.208 | 0.08 | 261 | 0 | 0.27 | 1 | 1 | cs | TRUE
2 | LV_3911-14_1_2_line_2 | NAYY 4x150 SE | 1 | 3 | 0.17613 | 0.208 | 0.08 | 261 | 0 | 0.27 | 1 | 1 | cs | TRUE
3 | LV_3911-14_1_2_line_3 | NAYY 4x150 SE | 2 | 6 | 0.0024496 | 0.208 | 0.08 | 261 | 0 | 0.27 | 1 | 1 | cs | TRUE
4 | LV_3911-14_1_2_line_4 | NAYY 4x150 SE | 3 | 4 | 0.07485 | 0.208 | 0.08 | 261 | 0 | 0.27 | 1 | 1 | cs | TRUE
5 | LV_3911-14_1_2_line_5 | NAYY 4x150 SE | 3 | 5 | 0.1011 | 0.208 | 0.08 | 261 | 0 | 0.27 | 1 | 1 | cs | TRUE
6 | LV_3911-14_1_2_line_6 | NAYY 4x150 SE | 5 | 7 | 0.15748 | 0.208 | 0.08 | 261 | 0 | 0.27 | 1 | 1 | cs | TRUE
7 | LV_3911-14_1_2_line_7 | NAYY 4x150 SE | 7 | 8 | 0.19615 | 0.208 | 0.08 | 261 | 0 | 0.27 | 1 | 1 | cs | TRUE
8 | LV_3911-14_1_2_line_8 | NAYY 4x150 SE | 8 | 9 | 0.0010581 | 0.208 | 0.08 | 261 | 0 | 0.27 | 1 | 1 | cs | TRUE
9 | LV_3911-14_1_2_line_9 | NAYY 4x150 SE | 9 | 10 | 0.054352 | 0.208 | 0.08 | 261 | 0 | 0.27 | 1 | 1 | cs | TRUE
10 | LV_3911-14_1_2_line_10 | NAYY 4x150 SE | 10 | 11 | 0.044071 | 0.208 | 0.08 | 261 | 0 | 0.27 | 1 | 1 | cs | TRUE
11 | LV_3911-14_1_2_line_11 | NAYY 4x150 SE | 11 | 12 | 0.0065129 | 0.208 | 0.08 | 261 | 0 | 0.27 | 1 | 1 | cs | TRUE
12 | LV_3911-14_1_2_line_12 | NAYY 4x150 SE | 12 | 13 | 0.10226 | 0.208 | 0.08 | 261 | 0 | 0.27 | 1 | 1 | cs | TRUE
13 | LV_3911-14_1_2_line_13 | NAYY 4x150 SE | 13 | 14 | 0.035416 | 0.208 | 0.08 | 261 | 0 | 0.27 | 1 | 1 | cs | TRUE
14 | LV_3911-14_1_2_line_14 | NAYY 4x150 SE | 14 | 15 | 0.1296 | 0.208 | 0.08 | 261 | 0 | 0.27 | 1 | 1 | cs | TRUE
15 | LV_3911-14_1_2_line_15 | NAYY 4x150 SE | 14 | 16 | 0.16201 | 0.208 | 0.08 | 261 | 0 | 0.27 | 1 | 1 | cs | TRUE
16 | LV_3911-14_1_2_line_16 | NAYY 4x150 SE | 14 | 17 | 0.2277 | 0.208 | 0.08 | 261 | 0 | 0.27 | 1 | 1 | cs | TRUE
17 | LV_3911-14_1_2_line_17 | NAYY 4x150 SE | 15 | 53 | 0.030255 | 0.208 | 0.08 | 261 | 0 | 0.27 | 1 | 1 | cs | TRUE
18 | LV_3911-14_1_2_line_18 | NAYY 4x150 SE | 16 | 44 | 0.1263 | 0.208 | 0.08 | 261 | 0 | 0.27 | 1 | 1 | cs | TRUE
19 | LV_3911-14_1_2_line_19 | NAYY 4x150 SE | 17 | 57 | 0.15743 | 0.208 | 0.08 | 261 | 0 | 0.27 | 1 | 1 | cs | TRUE
20 | LV_3911-14_1_2_line_20 | NAYY 4x150 SE | 18 | 19 | 0.16238 | 0.208 | 0.08 | 261 | 0 | 0.27 | 1 | 1 | cs | TRUE
21 | LV_3911-14_1_2_line_21 | NAYY 4x150 SE | 18 | 20 | 0.34349 | 0.208 | 0.08 | 261 | 0 | 0.27 | 1 | 1 | cs | TRUE
22 | LV_3911-14_1_2_line_22 | NAYY 4x150 SE | 20 | 60 | 0.0081422 | 0.208 | 0.08 | 261 | 0 | 0.27 | 1 | 1 | cs | TRUE
23 | LV_3911-14_1_2_line_23 | NAYY 4x150 SE | 20 | 58 | 0.091872 | 0.208 | 0.08 | 261 | 0 | 0.27 | 1 | 1 | cs | TRUE
24 | LV_3911-14_1_2_line_24 | NAYY 4x150 SE | 21 | 22 | 0.070751 | 0.208 | 0.08 | 261 | 0 | 0.27 | 1 | 1 | cs | TRUE
25 | LV_3911-14_1_2_line_25 | NAYY 4x150 SE | 21 | 23 | 0.22609 | 0.208 | 0.08 | 261 | 0 | 0.27 | 1 | 1 | cs | TRUE
26 | LV_3911-14_1_2_line_26 | NAYY 4x150 SE | 22 | 24 | 0.027851 | 0.208 | 0.08 | 261 | 0 | 0.27 | 1 | 1 | cs | TRUE
27 | LV_3911-14_1_2_line_27 | NAYY 4x150 SE | 22 | 25 | 0.0059655 | 0.208 | 0.08 | 261 | 0 | 0.27 | 1 | 1 | cs | TRUE
28 | LV_3911-14_1_2_line_28 | NAYY 4x150 SE | 23 | 28 | 0.67325 | 0.208 | 0.08 | 261 | 0 | 0.27 | 1 | 1 | cs | TRUE
29 | LV_3911-14_1_2_line_29 | NAYY 4x150 SE | 24 | 26 | 0.0067482 | 0.208 | 0.08 | 261 | 0 | 0.27 | 1 | 1 | cs | TRUE
30 | LV_3911-14_1_2_line_30 | NAYY 4x150 SE | 25 | 27 | 0.043658 | 0.208 | 0.08 | 261 | 0 | 0.27 | 1 | 1 | cs | TRUE
31 | LV_3911-14_1_2_line_31 | NAYY 4x150 SE | 26 | 29 | 0.0020972 | 0.208 | 0.08 | 261 | 0 | 0.27 | 1 | 1 | cs | TRUE
32 | LV_3911-14_1_2_line_32 | NAYY 4x150 SE | 27 | 31 | 0.12156 | 0.208 | 0.08 | 261 | 0 | 0.27 | 1 | 1 | cs | TRUE
33 | LV_3911-14_1_2_line_33 | NAYY 4x150 SE | 28 | 61 | 0.049684 | 0.208 | 0.08 | 261 | 0 | 0.27 | 1 | 1 | cs | TRUE
34 | LV_3911-14_1_2_line_34 | NAYY 4x150 SE | 29 | 30 | 0.008955 | 0.208 | 0.08 | 261 | 0 | 0.27 | 1 | 1 | cs | TRUE
35 | LV_3911-14_1_2_line_35 | NAYY 4x150 SE | 30 | 36 | 0.0011011 | 0.208 | 0.08 | 261 | 0 | 0.27 | 1 | 1 | cs | TRUE
36 | LV_3911-14_1_2_line_36 | NAYY 4x150 SE | 31 | 32 | 0.032188 | 0.208 | 0.08 | 261 | 0 | 0.27 | 1 | 1 | cs | TRUE
37 | LV_3911-14_1_2_line_37 | NAYY 4x150 SE | 32 | 33 | 0.019031 | 0.208 | 0.08 | 261 | 0 | 0.27 | 1 | 1 | cs | TRUE
38 | LV_3911-14_1_2_line_38 | NAYY 4x150 SE | 32 | 34 | 0.073283 | 0.208 | 0.08 | 261 | 0 | 0.27 | 1 | 1 | cs | TRUE
39 | LV_3911-14_1_2_line_39 | NAYY 4x150 SE | 33 | 37 | 0.01119 | 0.208 | 0.08 | 261 | 0 | 0.27 | 1 | 1 | cs | TRUE
40 | LV_3911-14_1_2_line_40 | NAYY 4x150 SE | 34 | 38 | 0.1251 | 0.208 | 0.08 | 261 | 0 | 0.27 | 1 | 1 | cs | TRUE
41 | LV_3911-14_1_2_line_41 | NAYY 4x150 SE | 35 | 36 | 0.0098517 | 0.208 | 0.08 | 261 | 0 | 0.27 | 1 | 1 | cs | TRUE
42 | LV_3911-14_1_2_line_42 | NAYY 4x150 SE | 37 | 39 | 0.054799 | 0.208 | 0.08 | 261 | 0 | 0.27 | 1 | 1 | cs | TRUE
43 | LV_3911-14_1_2_line_43 | NAYY 4x150 SE | 38 | 42 | 0.010183 | 0.208 | 0.08 | 261 | 0 | 0.27 | 1 | 1 | cs | TRUE
44 | LV_3911-14_1_2_line_44 | NAYY 4x150 SE | 39 | 40 | 0.021317 | 0.208 | 0.08 | 261 | 0 | 0.27 | 1 | 1 | cs | TRUE
45 | LV_3911-14_1_2_line_45 | NAYY 4x150 SE | 40 | 41 | 0.030973 | 0.208 | 0.08 | 261 | 0 | 0.27 | 1 | 1 | cs | TRUE
46 | LV_3911-14_1_2_line_46 | NAYY 4x150 SE | 41 | 44 | 0.097457 | 0.208 | 0.08 | 261 | 0 | 0.27 | 1 | 1 | cs | TRUE
47 | LV_3911-14_1_2_line_47 | NAYY 4x150 SE | 42 | 43 | 0.047208 | 0.208 | 0.08 | 261 | 0 | 0.27 | 1 | 1 | cs | TRUE
48 | LV_3911-14_1_2_line_48 | NAYY 4x150 SE | 43 | 45 | 0.020771 | 0.208 | 0.08 | 261 | 0 | 0.27 | 1 | 1 | cs | TRUE
49 | LV_3911-14_1_2_line_49 | NAYY 4x150 SE | 45 | 46 | 0.015829 | 0.208 | 0.08 | 261 | 0 | 0.27 | 1 | 1 | cs | TRUE
50 | LV_3911-14_1_2_line_50 | NAYY 4x150 SE | 46 | 47 | 0.21934 | 0.208 | 0.08 | 261 | 0 | 0.27 | 1 | 1 | cs | TRUE
51 | LV_3911-14_1_2_line_51 | NAYY 4x150 SE | 46 | 48 | 0.2198 | 0.208 | 0.08 | 261 | 0 | 0.27 | 1 | 1 | cs | TRUE
52 | LV_3911-14_1_2_line_52 | NAYY 4x150 SE | 48 | 49 | 0.064742 | 0.208 | 0.08 | 261 | 0 | 0.27 | 1 | 1 | cs | TRUE
53 | LV_3911-14_1_2_line_53 | NAYY 4x150 SE | 50 | 51 | 0.0040947 | 0.208 | 0.08 | 261 | 0 | 0.27 | 1 | 1 | cs | TRUE
54 | LV_3911-14_1_2_line_54 | NAYY 4x150 SE | 51 | 52 | 0.0072737 | 0.208 | 0.08 | 261 | 0 | 0.27 | 1 | 1 | cs | TRUE
55 | LV_3911-14_1_2_line_55 | NAYY 4x150 SE | 52 | 57 | 0.066829 | 0.208 | 0.08 | 261 | 0 | 0.27 | 1 | 1 | cs | TRUE
56 | LV_3911-14_1_2_line_56 | NAYY 4x150 SE | 53 | 54 | 0.25459 | 0.208 | 0.08 | 261 | 0 | 0.27 | 1 | 1 | cs | TRUE
57 | LV_3911-14_1_2_line_57 | NAYY 4x150 SE | 54 | 55 | 0.012948 | 0.208 | 0.08 | 261 | 0 | 0.27 | 1 | 1 | cs | TRUE
58 | LV_3911-14_1_2_line_58 | NAYY 4x150 SE | 55 | 56 | 0.089501 | 0.208 | 0.08 | 261 | 0 | 0.27 | 1 | 1 | cs | TRUE
59 | LV_3911-14_1_2_line_59 | NAYY 4x150 SE | 56 | 68 | 0.02153 | 0.208 | 0.08 | 261 | 0 | 0.27 | 1 | 1 | cs | TRUE
60 | LV_3911-14_1_2_line_60 | NAYY 4x150 SE | 58 | 59 | 0.11556 | 0.208 | 0.08 | 261 | 0 | 0.27 | 1 | 1 | cs | TRUE
61 | LV_3911-14_1_2_line_61 | NAYY 4x150 SE | 60 | 61 | 0.089193 | 0.208 | 0.08 | 261 | 0 | 0.27 | 1 | 1 | cs | TRUE
62 | LV_3911-14_1_2_line_62 | NAYY 4x150 SE | 62 | 63 | 0.18505 | 0.208 | 0.08 | 261 | 0 | 0.27 | 1 | 1 | cs | TRUE
63 | LV_3911-14_1_2_line_63 | NAYY 4x150 SE | 62 | 64 | 0.022708 | 0.208 | 0.08 | 261 | 0 | 0.27 | 1 | 1 | cs | TRUE
64 | LV_3911-14_1_2_line_64 | NAYY 4x150 SE | 63 | 65 | 0.0036664 | 0.208 | 0.08 | 261 | 0 | 0.27 | 1 | 1 | cs | TRUE
65 | LV_3911-14_1_2_line_65 | NAYY 4x150 SE | 64 | 66 | 0.17694 | 0.208 | 0.08 | 261 | 0 | 0.27 | 1 | 1 | cs | TRUE
66 | LV_3911-14_1_2_line_66 | NAYY 4x150 SE | 66 | 67 | 0.070679 | 0.208 | 0.08 | 261 | 0 | 0.27 | 1 | 1 | cs | TRUE
67 | LV_3911-14_1_2_line_67 | NAYY 4x150 SE | 67 | 68 | 0.071173 | 0.208 | 0.08 | 261 | 0 | 0.27 | 1 | 1 | cs | TRUE

## trafo
| name | std_type | hv_bus | lv_bus | sn_mva | vn_hv_kv | vn_lv_kv | vk_percent | vkr_percent | pfe_kw | i0_percent | shift_degree | tap_side | tap_neutral | tap_min | tap_max | tap_step_percent | tap_step_degree | tap_pos | tap_phase_shifter | parallel | df | in_service
0 | LV_3911-14_1_2_trafo_21 | 0.25 MVA 20/0.4 kV | 69 | 21 | 0.25 | 20 | 0.4 | 6 | 1.44 | 0.8 | 0.32 | 150 | hv | 0 | -2 | 2 | 2.5 | 0 | 0 | FALSE | 1 | 1 | TRUE

## line_geodata
| x0 | y0 | x1 | y1 | x2 | y2 | x3 | y3 | x4 | y4 | x5 | y5 | x6 | y6 | x7 | y7 | x8 | y8 | x9 | y9 | x10 | y10
0 | 2761391.0972 | 1186193.1975 | 2761391.0972 | 1186193.1975 | 2761385.1757 | 1186193.3381 | 2761343.4141 | 1186140.7116 | 2761324.2887 | 1186100.3945 | 2761318.3463 | 1186077.7925 | 2761313.0882 | 1186072.7151
1 | 2761391.0972 | 1186193.1975 | 2761591.95 | 1186046.5816
2 | 2761179.3921 | 1185985.4939 | 2761185.3578 | 1185992.227 | 2761194.3618 | 1185995.3053 | 2761211.9691 | 1185991.0976 | 2761222.3542 | 1185993.6459 | 2761239.3665 | 1186008.1276 | 2761277.994 | 1186017.5867 | 2761286.8531 | 1186026.8889 | 2761293.255 | 1186042.9308 | 2761300.1724 | 1186060.2433 | 2761313.0882 | 1186072.7151
3 | 2761594.3798 | 1186046.2706 | 2761591.95 | 1186046.5816
4 | 2761179.3921 | 1185985.4939 | 2761162.6295 | 1186034.6193 | 2761162.2017 | 1186057.5593
5 | 2761179.3921 | 1185985.4939 | 2761176.316 | 1185936.3904 | 2761186.9578 | 1185886.5887 | 2761187.1309 | 1185885.6271
6 | 2761210.539 | 1185730.1958 | 2761210.216 | 1185756.7787 | 2761197.5892 | 1185827.5342 | 2761187.1309 | 1185885.6271
7 | 2761210.539 | 1185730.1958 | 2761210.9445 | 1185696.8347 | 2761220.9997 | 1185615.8121 | 2761234.3024 | 1185588.8799 | 2761248.0276 | 1185579.719 | 2761269.5863 | 1185576.2852 | 2761278.0382 | 1185566.7154
8 | 2761277.3908 | 1185565.8785 | 2761278.0382 | 1185566.7154 | 2761278.0382 | 1185566.7154
9 | 2761277.3908 | 1185565.8785 | 2761244.1361 | 1185522.8873
10 | 2761244.1361 | 1185522.8873 | 2761240.1736 | 1185517.7646 | 2761212.3837 | 1185492.4444
11 | 2761206.8556 | 1185489.0706 | 2761211.2458 | 1185491.4075 | 2761212.3837 | 1185492.4444
12 | 2761206.8556 | 1185489.0706 | 2761172.4728 | 1185470.7686 | 2761154.774 | 1185467.8233 | 2761129.8111 | 1185472.8785 | 2761110.0936 | 1185475.5348
13 | 2761078.9508 | 1185460.4001 | 2761090.7317 | 1185469.8584 | 2761108.6879 | 1185475.7241 | 2761110.0936 | 1185475.5348
14 | 2761078.9508 | 1185460.4001 | 2761086.233 | 1185457.1152 | 2761094.4821 | 1185436.9082 | 2761118.3062 | 1185393.2996 | 2761153.9836 | 1185358.1415
15 | 2761078.9508 | 1185460.4001 | 2761074.7885 | 1185451.0467 | 2761079.3045 | 1185436.7556 | 2761086.3572 | 1185417.8731 | 2761098.7774 | 1185356.7536 | 2761108.8118 | 1185303.4265
16 | 2761078.9508 | 1185460.4001 | 2760982.5651 | 1185666.6898
17 | 2761176.7062 | 1185338.2564 | 2761165.399 | 1185346.8922 | 2761153.9836 | 1185358.1415
18 | 2761124.0558 | 1185179.0185 | 2761120.2537 | 1185191.2643 | 2761120.0543 | 1185255.9932 | 2761109.4353 | 1185300.1129 | 2761108.8118 | 1185303.4265
19 | 2760982.5651 | 1185666.6898 | 2760978.5277 | 1185725.3882 | 2760969.0186 | 1185743.9156 | 2760896.1718 | 1185771.1541
20 | 2760797.0082 | 1183674.3367 | 2760798.2694 | 1183681.4212 | 2760792.6539 | 1183711.6079 | 2760769.4491 | 1183833.9045
21 | 2761080.1634 | 1183980.3293 | 2760769.4491 | 1183833.9045
22 | 2761084.6484 | 1183987.1249 | 2761080.1634 | 1183980.3293
23 | 2761144.6631 | 1183930.6192 | 2761135.4974 | 1183933.7651 | 2761123.1706 | 1183935.6798 | 2761108.5484 | 1183936.8877 | 2761101.6923 | 1183943.0088 | 2761094.3431 | 1183967.1767 | 2761082.8367 | 1183973.2394 | 2761080.1634 | 1183980.3293 | 2761080.1634 | 1183980.3293
24 | 2761101.7037 | 1184859.1976 | 2761109.5085 | 1184849.2877 | 2761110.0009 | 1184844.3299 | 2761108.5532 | 1184838.2412 | 2761094.9277 | 1184814.4096 | 2761093.7519 | 1184805.3145 | 2761097.5166 | 1184797.9538 | 2761098.7449 | 1184796.3676
25 | 2761098.7449 | 1184796.3676 | 2761306.9775 | 1184708.2992
26 | 2761101.7037 | 1184859.1976 | 2761077.9075 | 1184844.7268
27 | 2761101.7037 | 1184859.1976 | 2761106.0754 | 1184863.2565
28 | 2761306.9775 | 1184708.2992 | 2761057.2023 | 1184083.1011
29 | 2761077.9075 | 1184844.7268 | 2761072.1417 | 1184841.2205
30 | 2761142.9447 | 1184876.1696 | 2761129.8233 | 1184880.2498 | 2761122.366 | 1184878.381 | 2761106.0754 | 1184863.2565
31 | 2761070.7543 | 1184839.6478 | 2761072.1417 | 1184841.2205 | 2761072.1417 | 1184841.2205
32 | 2761142.9447 | 1184876.1696 | 2761157.8658 | 1184871.5297 | 2761176.6737 | 1184867.9546 | 2761203.5935 | 1184874.2732 | 2761204.4529 | 1184880.6463 | 2761178.679 | 1184907.5098 | 2761171.9257 | 1184921.4365
33 | 2761057.2023 | 1184083.1011 | 2761062.9987 | 1184075.4954 | 2761085.1916 | 1184059.7559 | 2761093.559 | 1184049.9202
34 | 2761065.8453 | 1184832.3444 | 2761066.8055 | 1184835.1718 | 2761070.7543 | 1184839.6478
35 | 2761065.4912 | 1184831.3017 | 2761065.8453 | 1184832.3444
36 | 2761157.8812 | 1184950.399 | 2761171.9257 | 1184921.4365
37 | 2761157.8812 | 1184950.399 | 2761157.3564 | 1184969.4223
38 | 2761157.8812 | 1184950.399 | 2761128.6474 | 1184981.8292 | 2761109.5005 | 1185005.3896
39 | 2761158.6371 | 1184980.4785 | 2761157.25 | 1184973.2798 | 2761157.3564 | 1184969.4223
40 | 2761109.5005 | 1185005.3896 | 2761093.1028 | 1185025.5672 | 2761068.2838 | 1185059.8411 | 2761064.552 | 1185063.1437 | 2761036.0839 | 1185089.1457 | 2761027.5138 | 1185099.2401
41 | 2761062.3232 | 1184821.9732 | 2761065.4912 | 1184831.3017
42 | 2761158.6371 | 1184980.4785 | 2761164.9228 | 1185013.0987 | 2761161.6144 | 1185034.4221
43 | 2761027.5138 | 1185099.2401 | 2761020.9231 | 1185107.003
44 | 2761158.3463 | 1185055.4866 | 2761161.6144 | 1185034.4221
45 | 2761158.3463 | 1185055.4866 | 2761154.287 | 1185081.6504 | 2761152.9537 | 1185085.9447
46 | 2761152.9537 | 1185085.9447 | 2761124.0558 | 1185179.0185
47 | 2761020.9231 | 1185107.003 | 2760990.3699 | 1185142.9908
48 | 2760990.3699 | 1185142.9908 | 2760976.9271 | 1185158.8246
49 | 2760967.3525 | 1185171.4151 | 2760973.5643 | 1185162.7856 | 2760976.9271 | 1185158.8246
50 | 2760967.3525 | 1185171.4151 | 2760943.3057 | 1185204.8539 | 2760903.9026 | 1185282.2855 | 2760874.8983 | 1185353.8803 | 2760871.1216 | 1185367.3907
51 | 2760967.3525 | 1185171.4151 | 2760955.7885 | 1185175.1633 | 2760928.7894 | 1185170.1337 | 2760857.806 | 1185218.6367 | 2760800.3365 | 1185245.9846 | 2760779.9902 | 1185268.7919
52 | 2760721.2929 | 1185296.1076 | 2760779.9902 | 1185268.7919
53 | 2760831.5722 | 1185756.9771 | 2760830.8674 | 1185752.9436
54 | 2760832.8242 | 1185764.1423 | 2760831.5722 | 1185756.9771
55 | 2760832.8242 | 1185764.1423 | 2760847.461 | 1185770.463 | 2760870.6095 | 1185778.0244 | 2760887.4991 | 1185774.397 | 2760896.1718 | 1185771.1541
56 | 2761176.7062 | 1185338.2564 | 2761403.5133 | 1185222.6041
57 | 2761409.7381 | 1185211.2507 | 2761403.5133 | 1185222.6041 | 2761403.5133 | 1185222.6041
58 | 2761441.9178 | 1185130.0477 | 2761409.5592 | 1185188.9931 | 2761409.7381 | 1185211.2507 | 2761409.7381 | 1185211.2507
59 | 2761441.9178 | 1185130.0477 | 2761452.2783 | 1185111.1747
60 | 2761144.6631 | 1183930.6192 | 2761149.7991 | 1183928.8565 | 2761156.9808 | 1183919.4413 | 2761159.0497 | 1183855.3411 | 2761191.6097 | 1183865.6697
61 | 2761084.6484 | 1183987.1249 | 2761084.7065 | 1183987.213 | 2761087.1903 | 1183998.5229 | 2761084.8516 | 1184007.0898 | 2761074.8828 | 1184011.37 | 2761076.4353 | 1184017.2613 | 2761086.8655 | 1184018.8319 | 2761098.8149 | 1184026.9602 | 2761102.6711 | 1184037.7955 | 2761097.5204 | 1184045.2636 | 2761093.559 | 1184049.9202
62 | 2761603.2044 | 1184809.8822 | 2761609.0916 | 1184800.2755 | 2761621.6011 | 1184767.4841 | 2761705.1682 | 1184656.7997
63 | 2761603.2044 | 1184809.8822 | 2761591.3391 | 1184829.2443
64 | 2761707.3774 | 1184653.8736 | 2761705.1682 | 1184656.7997
65 | 2761591.3391 | 1184829.2443 | 2761591.3391 | 1184829.2443 | 2761570.8145 | 1184851.6994 | 2761535.7239 | 1184926.2964 | 2761505.9002 | 1184958.276 | 2761498.5968 | 1184977.2674
66 | 2761473.2274 | 1185043.2365 | 2761498.5968 | 1184977.2674
67 | 2761473.2274 | 1185043.2365 | 2761454.0222 | 1185107.9979 | 2761452.2783 | 1185111.1747

## bus_geodata
| x | y | coords
0 | 2761391.0972 | 1186193.1975
1 | 2761313.0882 | 1186072.7151
2 | 2761591.95 | 1186046.5816
3 | 2761179.3921 | 1185985.4939
4 | 2761162.2017 | 1186057.5593
5 | 2761187.1309 | 1185885.6271
6 | 2761594.3798 | 1186046.2706
7 | 2761210.539 | 1185730.1958
8 | 2761278.0382 | 1185566.7154
9 | 2761277.3908 | 1185565.8785
10 | 2761244.1361 | 1185522.8873
11 | 2761212.3837 | 1185492.4444
12 | 2761206.8556 | 1185489.0706
13 | 2761110.0936 | 1185475.5348
14 | 2761078.9508 | 1185460.4001
15 | 2761153.9836 | 1185358.1415
16 | 2761108.8118 | 1185303.4265
17 | 2760982.5651 | 1185666.6898
18 | 2760769.4491 | 1183833.9045
19 | 2760797.0082 | 1183674.3367
20 | 2761080.1634 | 1183980.3293
21 | 2761098.7449 | 1184796.3676
22 | 2761101.7037 | 1184859.1976
23 | 2761306.9775 | 1184708.2992
24 | 2761077.9075 | 1184844.7268
25 | 2761106.0755 | 1184863.2565
26 | 2761072.1417 | 1184841.2205
27 | 2761142.9447 | 1184876.1696
28 | 2761057.2023 | 1184083.1011
29 | 2761070.7543 | 1184839.6478
30 | 2761065.8453 | 1184832.3444
31 | 2761171.9257 | 1184921.4365
32 | 2761157.8812 | 1184950.399
33 | 2761157.3564 | 1184969.4223
34 | 2761109.5005 | 1185005.3896
35 | 2761062.3232 | 1184821.9732
36 | 2761065.4912 | 1184831.3017
37 | 2761158.6371 | 1184980.4785
38 | 2761027.5138 | 1185099.2401
39 | 2761161.6144 | 1185034.4221
40 | 2761158.3463 | 1185055.4866
41 | 2761152.9537 | 1185085.9447
42 | 2761020.9231 | 1185107.003
43 | 2760990.3699 | 1185142.9908
44 | 2761124.0558 | 1185179.0185
45 | 2760976.9271 | 1185158.8246
46 | 2760967.3525 | 1185171.4151
47 | 2760871.1216 | 1185367.3907
48 | 2760779.9902 | 1185268.7919
49 | 2760721.2929 | 1185296.1076
50 | 2760830.8674 | 1185752.9436
51 | 2760831.5722 | 1185756.9772
52 | 2760832.8242 | 1185764.1423
53 | 2761176.7062 | 1185338.2564
54 | 2761403.5133 | 1185222.6041
55 | 2761409.7381 | 1185211.2507
56 | 2761441.9178 | 1185130.0477
57 | 2760896.1718 | 1185771.1541
58 | 2761144.6631 | 1183930.6192
59 | 2761191.6097 | 1183865.6697
60 | 2761084.6484 | 1183987.1249
61 | 2761093.559 | 1184049.9202
62 | 2761603.2044 | 1184809.8822
63 | 2761705.1682 | 1184656.7997
64 | 2761591.3391 | 1184829.2443
65 | 2761707.3774 | 1184653.8736
66 | 2761498.5968 | 1184977.2674
67 | 2761473.2274 | 1185043.2365
68 | 2761452.2783 | 1185111.1747
69 | 2761098.7449 | 1184796.3676

## line_std_types
| c_nf_per_km | r_ohm_per_km | x_ohm_per_km | max_i_ka | type | q_mm2 | alpha | voltage_rating
NAYY 4x50 SE | 210 | 0.642 | 0.083 | 0.142 | cs | 50 | 0.00403 | LV
NAYY 4x120 SE | 264 | 0.225 | 0.08 | 0.242 | cs | 120 | 0.00403 | LV
NAYY 4x150 SE | 261 | 0.208 | 0.08 | 0.27 | cs | 150 | 0.00403 | LV
NA2XS2Y 1x95 RM/25 12/20 kV | 216 | 0.313 | 0.132 | 0.252 | cs | 95 | 0.00403 | MV
NA2XS2Y 1x185 RM/25 12/20 kV | 273 | 0.161 | 0.117 | 0.362 | cs | 185 | 0.00403 | MV
NA2XS2Y 1x240 RM/25 12/20 kV | 304 | 0.122 | 0.112 | 0.421 | cs | 240 | 0.00403 | MV
NA2XS2Y 1x95 RM/25 6/10 kV | 315 | 0.313 | 0.123 | 0.249 | cs | 95 | 0.00403 | MV
NA2XS2Y 1x185 RM/25 6/10 kV | 406 | 0.161 | 0.11 | 0.358 | cs | 185 | 0.00403 | MV
NA2XS2Y 1x240 RM/25 6/10 kV | 456 | 0.122 | 0.105 | 0.416 | cs | 240 | 0.00403 | MV
NA2XS2Y 1x150 RM/25 12/20 kV | 250 | 0.206 | 0.116 | 0.319 | cs | 150 | 0.00403 | MV
NA2XS2Y 1x120 RM/25 12/20 kV | 230 | 0.253 | 0.119 | 0.283 | cs | 120 | 0.00403 | MV
NA2XS2Y 1x70 RM/25 12/20 kV | 190 | 0.443 | 0.132 | 0.22 | cs | 70 | 0.00403 | MV
NA2XS2Y 1x150 RM/25 6/10 kV | 360 | 0.206 | 0.11 | 0.315 | cs | 150 | 0.00403 | MV
NA2XS2Y 1x120 RM/25 6/10 kV | 340 | 0.253 | 0.113 | 0.28 | cs | 120 | 0.00403 | MV
NA2XS2Y 1x70 RM/25 6/10 kV | 280 | 0.443 | 0.123 | 0.217 | cs | 70 | 0.00403 | MV
N2XS(FL)2Y 1x120 RM/35 64/110 kV | 112 | 0.153 | 0.166 | 0.366 | cs | 120 | 0.00393 | HV
N2XS(FL)2Y 1x185 RM/35 64/110 kV | 125 | 0.099 | 0.156 | 0.457 | cs | 185 | 0.00393 | HV
N2XS(FL)2Y 1x240 RM/35 64/110 kV | 135 | 0.075 | 0.149 | 0.526 | cs | 240 | 0.00393 | HV
N2XS(FL)2Y 1x300 RM/35 64/110 kV | 144 | 0.06 | 0.144 | 0.588 | cs | 300 | 0.00393 | HV
15-AL1/3-ST1A 0.4 | 11 | 1.8769 | 0.35 | 0.105 | ol | 16 | 0.00403 | LV
24-AL1/4-ST1A 0.4 | 11.25 | 1.2012 | 0.335 | 0.14 | ol | 24 | 0.00403 | LV
48-AL1/8-ST1A 0.4 | 12.2 | 0.5939 | 0.3 | 0.21 | ol | 48 | 0.00403 | LV
94-AL1/15-ST1A 0.4 | 13.2 | 0.306 | 0.29 | 0.35 | ol | 94 | 0.00403 | LV
34-AL1/6-ST1A 10.0 | 9.7 | 0.8342 | 0.36 | 0.17 | ol | 34 | 0.00403 | MV
48-AL1/8-ST1A 10.0 | 10.1 | 0.5939 | 0.35 | 0.21 | ol | 48 | 0.00403 | MV
70-AL1/11-ST1A 10.0 | 10.4 | 0.4132 | 0.339 | 0.29 | ol | 70 | 0.00403 | MV
94-AL1/15-ST1A 10.0 | 10.75 | 0.306 | 0.33 | 0.35 | ol | 94 | 0.00403 | MV
122-AL1/20-ST1A 10.0 | 11.1 | 0.2376 | 0.323 | 0.41 | ol | 122 | 0.00403 | MV
149-AL1/24-ST1A 10.0 | 11.25 | 0.194 | 0.315 | 0.47 | ol | 149 | 0.00403 | MV
34-AL1/6-ST1A 20.0 | 9.15 | 0.8342 | 0.382 | 0.17 | ol | 34 | 0.00403 | MV
48-AL1/8-ST1A 20.0 | 9.5 | 0.5939 | 0.372 | 0.21 | ol | 48 | 0.00403 | MV
70-AL1/11-ST1A 20.0 | 9.7 | 0.4132 | 0.36 | 0.29 | ol | 70 | 0.00403 | MV
94-AL1/15-ST1A 20.0 | 10 | 0.306 | 0.35 | 0.35 | ol | 94 | 0.00403 | MV
122-AL1/20-ST1A 20.0 | 10.3 | 0.2376 | 0.344 | 0.41 | ol | 122 | 0.00403 | MV
149-AL1/24-ST1A 20.0 | 10.5 | 0.194 | 0.337 | 0.47 | ol | 149 | 0.00403 | MV
184-AL1/30-ST1A 20.0 | 10.75 | 0.1571 | 0.33 | 0.535 | ol | 184 | 0.00403 | MV
243-AL1/39-ST1A 20.0 | 11 | 0.1188 | 0.32 | 0.645 | ol | 243 | 0.00403 | MV
48-AL1/8-ST1A 110.0 | 8 | 0.5939 | 0.46 | 0.21 | ol | 48 | 0.00403 | HV
70-AL1/11-ST1A 110.0 | 8.4 | 0.4132 | 0.45 | 0.29 | ol | 70 | 0.00403 | HV
94-AL1/15-ST1A 110.0 | 8.65 | 0.306 | 0.44 | 0.35 | ol | 94 | 0.00403 | HV
122-AL1/20-ST1A 110.0 | 8.5 | 0.2376 | 0.43 | 0.41 | ol | 122 | 0.00403 | HV
149-AL1/24-ST1A 110.0 | 8.75 | 0.194 | 0.41 | 0.47 | ol | 149 | 0.00403 | HV
184-AL1/30-ST1A 110.0 | 8.8 | 0.1571 | 0.4 | 0.535 | ol | 184 | 0.00403 | HV
243-AL1/39-ST1A 110.0 | 9 | 0.1188 | 0.39 | 0.645 | ol | 243 | 0.00403 | HV
305-AL1/39-ST1A 110.0 | 9.2 | 0.0949 | 0.38 | 0.74 | ol | 305 | 0.00403 | HV
490-AL1/64-ST1A 110.0 | 9.75 | 0.059 | 0.37 | 0.96 | ol | 490 | 0.00403 | HV
679-AL1/86-ST1A 110.0 | 9.95 | 0.042 | 0.36 | 1.15 | ol | 679 | 0.00403 | HV
490-AL1/64-ST1A 220.0 | 10 | 0.059 | 0.285 | 0.96 | ol | 490 | 0.00403 | HV
679-AL1/86-ST1A 220.0 | 11.7 | 0.042 | 0.275 | 1.15 | ol | 679 | 0.00403 | HV
490-AL1/64-ST1A 380.0 | 11 | 0.059 | 0.253 | 0.96 | ol | 490 | 0.00403 | HV
679-AL1/86-ST1A 380.0 | 14.6 | 0.042 | 0.25 | 1.15 | ol | 679 | 0.00403 | HV

## trafo_std_types
| i0_percent | pfe_kw | vkr_percent | sn_mva | vn_lv_kv | vn_hv_kv | vk_percent | shift_degree | vector_group | tap_side | tap_neutral | tap_min | tap_max | tap_step_degree | tap_step_percent | tap_phase_shifter
160 MVA 380/110 kV | 0.06 | 60 | 0.25 | 160 | 110 | 380 | 12.2 | 0 | Yy0 | hv | 0 | -9 | 9 | 0 | 1.5 | FALSE
100 MVA 220/110 kV | 0.06 | 55 | 0.26 | 100 | 110 | 220 | 12 | 0 | Yy0 | hv | 0 | -9 | 9 | 0 | 1.5 | FALSE
63 MVA 110/20 kV | 0.04 | 22 | 0.32 | 63 | 20 | 110 | 18 | 150 | YNd5 | hv | 0 | -9 | 9 | 0 | 1.5 | FALSE
40 MVA 110/20 kV | 0.05 | 18 | 0.34 | 40 | 20 | 110 | 16.2 | 150 | YNd5 | hv | 0 | -9 | 9 | 0 | 1.5 | FALSE
25 MVA 110/20 kV | 0.07 | 14 | 0.41 | 25 | 20 | 110 | 12 | 150 | YNd5 | hv | 0 | -9 | 9 | 0 | 1.5 | FALSE
63 MVA 110/10 kV | 0.04 | 22 | 0.32 | 63 | 10 | 110 | 18 | 150 | YNd5 | hv | 0 | -9 | 9 | 0 | 1.5 | FALSE
40 MVA 110/10 kV | 0.05 | 18 | 0.34 | 40 | 10 | 110 | 16.2 | 150 | YNd5 | hv | 0 | -9 | 9 | 0 | 1.5 | FALSE
25 MVA 110/10 kV | 0.07 | 14 | 0.41 | 25 | 10 | 110 | 12 | 150 | YNd5 | hv | 0 | -9 | 9 | 0 | 1.5 | FALSE
0.25 MVA 20/0.4 kV | 0.32 | 0.8 | 1.44 | 0.25 | 0.4 | 20 | 6 | 150 | Yzn5 | hv | 0 | -2 | 2 | 0 | 2.5 | FALSE
0.4 MVA 20/0.4 kV | 0.3375 | 1.35 | 1.425 | 0.4 | 0.4 | 20 | 6 | 150 | Dyn5 | hv | 0 | -2 | 2 | 0 | 2.5 | FALSE
0.63 MVA 20/0.4 kV | 0.2619 | 1.65 | 1.206 | 0.63 | 0.4 | 20 | 6 | 150 | Dyn5 | hv | 0 | -2 | 2 | 0 | 2.5 | FALSE
0.25 MVA 10/0.4 kV | 0.24 | 0.6 | 1.2 | 0.25 | 0.4 | 10 | 4 | 150 | Dyn5 | hv | 0 | -2 | 2 | 0 | 2.5 | FALSE
0.4 MVA 10/0.4 kV | 0.2375 | 0.95 | 1.325 | 0.4 | 0.4 | 10 | 4 | 150 | Dyn5 | hv | 0 | -2 | 2 | 0 | 2.5 | FALSE
0.63 MVA 10/0.4 kV | 0.1873 | 1.18 | 1.0794 | 0.63 | 0.4 | 10 | 4 | 150 | Dyn5 | hv | 0 | -2 | 2 | 0 | 2.5 | FALSE

## trafo3w_std_types
| sn_hv_mva | sn_mv_mva | sn_lv_mva | vn_hv_kv | vn_mv_kv | vn_lv_kv | vk_hv_percent | vk_mv_percent | vk_lv_percent | vkr_hv_percent | vkr_mv_percent | vkr_lv_percent | pfe_kw | i0_percent | shift_mv_degree | shift_lv_degree | vector_group | tap_side | tap_neutral | tap_min | tap_max | tap_step_percent
63/25/38 MVA 110/20/10 kV | 63 | 25 | 38 | 110 | 20 | 10 | 10.4 | 10.4 | 10.4 | 0.28 | 0.32 | 0.35 | 35 | 0.89 | 0 | 0 | YN0yn0yn0 | hv | 0 | -10 | 10 | 1.2
63/25/38 MVA 110/10/10 kV | 63 | 25 | 38 | 110 | 10 | 10 | 10.4 | 10.4 | 10.4 | 0.28 | 0.32 | 0.35 | 35 | 0.89 | 0 | 0 | YN0yn0yn0 | hv | 0 | -10 | 10 | 1.2

## fuse_std_types
| fuse_type | i_rated_a | t_avg | t_min | t_total | x_avg | x_min | x_total
HV 100A | HV 100A | 100 | 0 | [10.0, 3.64, 0.854, 0.281, 0.1, 0.0531, 0.022, 0.01] | [10.0, 4.267, 1.21, 0.403, 0.1, 0.058, 0.022, 0.01] | 0 | [300.0, 350.0, 450.0, 550.0, 700.0, 850.0, 1200.0, 1752.0] | [600.0, 700.0, 900.0, 1150.0, 1665.0, 2000.0, 3000.0, 4313.0]
HV 10A | HV 10A | 10 | 0 | [10.0, 1675.0, 0.344, 0.156, 0.1, 0.0417, 0.0171, 0.01] | [10.0, 1.3, 0.3, 0.155, 0.1, 0.0555, 0.023, 0.01] | 0 | [30.0, 32.0, 35.0, 37.0, 39.0, 50.0, 70.0, 88.0] | [60.0, 70.0, 80.0, 87.0, 94.0, 110.0, 150.0, 216.0]
HV 125A | HV 125A | 125 | 0 | [10.0, 1.82, 0.344, 0.1, 0.0467, 0.0269, 0.01] | [10.0, 2.478, 0.426, 0.1, 0.0427, 0.0211, 0.01] | 0 | [375.0, 500.0, 700.0, 925.0, 1200.0, 1500.0, 2341.0] | [750.0, 1000.0, 1500.0, 2200.0, 3000.0, 4000.0, 5765.0]
HV 160A | HV 160A | 160 | 0 | [10.0, 4.15, 1.03, 0.198, 0.1, 0.051, 0.0172, 0.01] | [10.0, 2.3, 0.734, 0.274, 0.1, 0.046, 0.0177, 0.01] | 0 | [480.0, 550.0, 700.0, 1000.0, 1260.0, 1600.0, 2500.0, 3227.0] | [960.0, 1300.0, 1700.0, 2200.0, 2996.0, 4000.0, 6000.0, 7946.0]
HV 16A | HV 16A | 16 | 0 | [10.0, 0.352, 0.164, 0.1, 0.0649, 0.0342, 0.01] | [10.0, 2.34, 0.722, 0.181, 0.1, 0.055, 0.0296, 0.01] | 0 | [48.0, 60.0, 65.0, 71.0, 80.0, 100.0, 162.0] | [96.0, 110.0, 125.0, 150.0, 168.0, 200.0, 250.0, 398.0]
HV 200A | HV 200A | 200 | 0 | [10.0, 4.267, 1.21, 0.403, 0.1, 0.058, 0.022, 0.01] | [10.0, 3.73, 1.654, 0.328, 0.1, 0.0531, 0.019, 0.01] | 0 | [600.0, 700.0, 900.0, 1150.0, 1665.0, 2000.0, 3000.0, 4313.0] | [1200.0, 1500.0, 1800.0, 2700.0, 3960.0, 5000.0, 7500.0, 10620.0]
HV 20A | HV 20A | 20 | 0 | [10.0, 1.3, 0.3, 0.155, 0.1, 0.0555, 0.023, 0.01] | [10.0, 1.3, 0.161, 0.1, 0.0611, 0.0399, 0.0141, 0.01] | 0 | [60.0, 70.0, 80.0, 87.0, 94.0, 110.0, 150.0, 216.0] | [120.0, 150.0, 200.0, 223.0, 260.0, 300.0, 450.0, 532.0]
HV 25A | HV 25A | 25 | 0 | [10.0, 2.512, 0.833, 0.299, 0.1, 0.0372, 0.0223, 0.01] | [10.0, 3.125, 0.597, 0.198, 0.1, 0.0378, 0.022, 0.01] | 0 | [75.0, 82.0, 90.0, 100.0, 124.0, 170.0, 200.0, 289.0] | [150.0, 170.0, 210.0, 250.0, 294.0, 400.0, 500.0, 711.0]
HV 31.5A | HV 31.5A | 31.5 | 0 | [10.0, 2.34, 0.722, 0.181, 0.1, 0.055, 0.0296, 0.01] | [10.0, 2.84, 0.368, 0.164, 0.1, 0.0621, 0.0378, 0.0195, 0.01] | 0 | [95.0, 110.0, 125.0, 150.0, 165.0, 200.0, 250.0, 390.0] | [189.0, 220.0, 300.0, 350.0, 393.0, 450.0, 530.0, 700.0, 960.0]
HV 40A | HV 40A | 40 | 0 | [10.0, 1.3, 0.161, 0.1, 0.0611, 0.0399, 0.0141, 0.01] | [10.0, 2.05, 0.369, 0.198, 0.1, 0.051, 0.0298, 0.01] | 0 | [120.0, 150.0, 200.0, 223.0, 260.0, 300.0, 450.0, 532.0] | [240.0, 300.0, 400.0, 450.0, 530.0, 650.0, 800.0, 1311.0]
HV 50A | HV 50A | 50 | 0 | [10.0, 3.215, 0.597, 0.198, 0.1, 0.0378, 0.022, 0.01] | [10.0, 3.64, 0.854, 0.281, 0.1, 0.0531, 0.022, 0.01] | 0 | [150.0, 170.0, 210.0, 250.0, 294.0, 400.0, 500.0, 711.0] | [300.0, 350.0, 450.0, 550.0, 700.0, 850.0, 1200.0, 1752.0]
HV 6.3A | HV 6.3A | 6.3 | 0 | [10.0, 1.39, 0.344, 0.168, 0.1, 0.056, 0.0263, 0.01] | [10.0, 1.711, 0.516, 0.198, 0.1, 0.0634, 0.0303, 0.01] | 0 | [19.0, 19.5, 20.4, 20.8, 22.0, 25.0, 32.0, 48.0] | [38.0, 40.0, 43.0, 48.0, 53.0, 60.0, 75.0, 118.0]
HV 63A | HV 63A | 63 | 0 | [10.0, 2.84, 0.368, 0.164, 0.1, 0.0621, 0.0378, 0.0195, 0.01] | [10.0, 1.82, 0.344, 0.1, 0.0467, 0.0269, 0.01] | 0 | [189.0, 220.0, 300.0, 350.0, 393.0, 450.0, 530.0, 700.0, 961.0] | [378.0, 500.0, 700.0, 934.0, 1200.0, 1500.0, 2366.0]
HV 80A | HV 80A | 80 | 0 | [10.0, 2.05, 0.369, 0.198, 0.1, 0.051, 0.0298, 0.01] | [10.0, 4.15, 1.03, 0.198, 0.1, 0.051, 0.0172, 0.01] | 0 | [240.0, 300.0, 400.0, 450.0, 530.0, 650.0, 800.0, 1311.0] | [480.0, 550.0, 700.0, 1000.0, 1260.0, 1600.0, 2500.0, 3227.0]
Siemens NH-1-100 | Siemens NH-1-100 | 100 | [5400.0, 2000.0, 400.0, 20.0, 1.0, 0.2, 0.012, 0.004] | 0 | 0 | [150.0, 190.0, 250.0, 430.0, 900.0, 1250.0, 2700.0, 3600.0] | 0 | 0
Siemens NH-1-125 | Siemens NH-1-125 | 125 | [4800.0, 120.0, 7.0, 0.1, 0.004] | 0 | 0 | [180.0, 400.0, 740.0, 2000.0, 4250.0] | 0 | 0
Siemens NH-1-16 | Siemens NH-1-16 | 16 | [4000.0, 400.0, 2.0, 0.1, 0.04, 0.01] | 0 | 0 | [26.0, 35.0, 75.0, 150.0, 200.0, 300.0] | 0 | 0
Siemens NH-1-160 | Siemens NH-1-160 | 160 | [4800.0, 120.0, 7.0, 0.1, 0.004] | 0 | 0 | [210.0, 500.0, 900.0, 2300.0, 5000.0] | 0 | 0
Siemens NH-1-25 | Siemens NH-1-25 | 25 | [4000.0, 1000.0, 10.0, 0.2, 0.02, 0.01] | 0 | 0 | [40.0, 50.0, 100.0, 210.0, 400.0, 500.0] | 0 | 0
Siemens NH-1-50 | Siemens NH-1-50 | 50 | [4000.0, 40.0, 4.0, 1.0, 0.02, 0.01] | 0 | 0 | [86.0, 200.0, 300.0, 400.0, 1000.0, 1280.0] | 0 | 0
Siemens NH-1-63 | Siemens NH-1-63 | 63 | [4000.0, 100.0, 10.0, 2.0, 0.04, 0.01] | 0 | 0 | [100.0, 200.0, 300.0, 400.0, 1000.0, 1500.0] | 0 | 0
Siemens NH-1-80 | Siemens NH-1-80 | 80 | [4800.0, 120.0, 7.0, 0.1, 0.01] | 0 | 0 | [150.58, 250.0, 450.0, 1150.0, 2470.0] | 0 | 0
Siemens NH-2-1000 | Siemens NH-2-1000 | 1000 | [4800.0, 120.0, 7.0, 0.1, 0.004] | 0 | 0 | [1900.0, 3500.0, 8400.0, 24000.0, 52000.0] | 0 | 0
Siemens NH-2-200 | Siemens NH-2-200 | 200 | [4800.0, 120.0, 7.0, 0.1, 0.004] | 0 | 0 | [280.0, 650.0, 1200.0, 3000.0, 7000.0] | 0 | 0
Siemens NH-2-224 | Siemens NH-2-224 | 224 | [4800.0, 120.0, 7.0, 0.2, 0.04, 0.004] | 0 | 0 | [400.0, 750.0, 1453.0, 3025.0, 4315.0, 7600.0] | 0 | 0
Siemens NH-2-250 | Siemens NH-2-250 | 250 | [4800.0, 120.0, 7.0, 0.1, 0.004] | 0 | 0 | [450.0, 800.0, 1650.0, 4000.0, 8500.0] | 0 | 0
Siemens NH-2-315 | Siemens NH-2-315 | 315 | [4800.0, 120.0, 7.0, 0.1, 0.004] | 0 | 0 | [550.0, 920.0, 1900.0, 5000.0, 11000.0] | 0 | 0
Siemens NH-2-355 | Siemens NH-2-355 | 355 | [4800.0, 120.0, 6.0, 0.1, 0.004] | 0 | 0 | [650.0, 1116.27, 2350.0, 5840.0, 12790.0] | 0 | 0
Siemens NH-2-400 | Siemens NH-2-400 | 400 | [4800.0, 120.0, 7.0, 0.1, 0.004] | 0 | 0 | [720.0, 1350.0, 2800.0, 6500.0, 15000.0] | 0 | 0
Siemens NH-2-425 | Siemens NH-2-425 | 425 | [4800.0, 120.0, 7.0, 0.1, 0.004] | 0 | 0 | [850.0, 1500.0, 3050.0, 7500.0, 16500.0] | 0 | 0
Siemens NH-2-630 | Siemens NH-2-630 | 630 | [4800.0, 120.0, 7.0, 0.1, 0.004] | 0 | 0 | [1200.0, 2000.0, 4800.0, 12000.0, 26000.0] | 0 | 0

## dtypes
| element | column | dtype
0 | bus | name | object
1 | bus | vn_kv | float64
2 | bus | type | object
3 | bus | zone | object
4 | bus | in_service | bool
5 | load | name | object
6 | load | bus | uint32
7 | load | p_mw | float64
8 | load | q_mvar | float64
9 | load | const_z_percent | float64
10 | load | const_i_percent | float64
11 | load | sn_mva | float64
12 | load | scaling | float64
13 | load | in_service | bool
14 | load | type | object
15 | ext_grid | name | object
16 | ext_grid | bus | uint32
17 | ext_grid | vm_pu | float64
18 | ext_grid | va_degree | float64
19 | ext_grid | slack_weight | float64
20 | ext_grid | in_service | bool
21 | line | name | object
22 | line | std_type | object
23 | line | from_bus | uint32
24 | line | to_bus | uint32
25 | line | length_km | float64
26 | line | r_ohm_per_km | float64
27 | line | x_ohm_per_km | float64
28 | line | c_nf_per_km | float64
29 | line | g_us_per_km | float64
30 | line | max_i_ka | float64
31 | line | df | float64
32 | line | parallel | uint32
33 | line | type | object
34 | line | in_service | bool
35 | trafo | name | object
36 | trafo | std_type | object
37 | trafo | hv_bus | uint32
38 | trafo | lv_bus | uint32
39 | trafo | sn_mva | float64
40 | trafo | vn_hv_kv | float64
41 | trafo | vn_lv_kv | float64
42 | trafo | vk_percent | float64
43 | trafo | vkr_percent | float64
44 | trafo | pfe_kw | float64
45 | trafo | i0_percent | float64
46 | trafo | shift_degree | float64
47 | trafo | tap_side | object
48 | trafo | tap_neutral | int32
49 | trafo | tap_min | int32
50 | trafo | tap_max | int32
51 | trafo | tap_step_percent | float64
52 | trafo | tap_step_degree | float64
53 | trafo | tap_pos | int32
54 | trafo | tap_phase_shifter | bool
55 | trafo | parallel | uint32
56 | trafo | df | float64
57 | trafo | in_service | bool
58 | line_geodata | coords | object
59 | bus_geodata | x | float64
60 | bus_geodata | y | float64
61 | bus_geodata | coords | object

## parameters
| version | format_version | converged | OPF_converged | name | f_hz | sn_mva
0 | 2.14.6 | 2.14.0 | FALSE | FALSE |  | 50 | 1