## bus
| name | vn_kv | type | zone | in_service
0 | bus_LV_3911-15_0_2_node_0 | 0.4 | n |  | TRUE
1 | bus_LV_3911-15_0_2_node_1 | 0.4 | n |  | TRUE
2 | bus_LV_3911-15_0_2_node_2 | 0.4 | n |  | TRUE
3 | bus_LV_3911-15_0_2_node_25 | 0.4 | n |  | TRUE
4 | bus_LV_3911-15_0_2_node_24 | 0.4 | n |  | TRUE
5 | bus_LV_3911-15_0_2_node_19 | 0.4 | n |  | TRUE
6 | bus_LV_3911-15_0_2_node_3 | 0.4 | n |  | TRUE
7 | bus_LV_3911-15_0_2_node_4 | 0.4 | n |  | TRUE
8 | bus_LV_3911-15_0_2_node_5 | 0.4 | n |  | TRUE
9 | bus_LV_3911-15_0_2_node_6 | 0.4 | n |  | TRUE
10 | bus_LV_3911-15_0_2_node_12 | 0.4 | n |  | TRUE
11 | bus_LV_3911-15_0_2_node_7 | 0.4 | n |  | TRUE
12 | bus_LV_3911-15_0_2_node_11 | 0.4 | n |  | TRUE
13 | bus_LV_3911-15_0_2_node_21 | 0.4 | n |  | TRUE
14 | bus_LV_3911-15_0_2_node_13 | 0.4 | n |  | TRUE
15 | bus_LV_3911-15_0_2_node_9 | 0.4 | n |  | TRUE
16 | bus_LV_3911-15_0_2_node_10 | 0.4 | n |  | TRUE
17 | bus_LV_3911-15_0_2_node_8 | 0.4 | n |  | TRUE
18 | bus_LV_3911-15_0_2_node_22 | 0.4 | n |  | TRUE
19 | bus_LV_3911-15_0_2_node_23 | 0.4 | n |  | TRUE
20 | bus_LV_3911-15_0_2_node_90 | 0.4 | n |  | TRUE
21 | bus_LV_3911-15_0_2_node_131 | 0.4 | n |  | TRUE
22 | bus_LV_3911-15_0_2_node_14 | 0.4 | n |  | TRUE
23 | bus_LV_3911-15_0_2_node_15 | 0.4 | n |  | TRUE
24 | bus_LV_3911-15_0_2_node_16 | 0.4 | n |  | TRUE
25 | bus_LV_3911-15_0_2_node_17 | 0.4 | n |  | TRUE
26 | bus_LV_3911-15_0_2_node_20 | 0.4 | n |  | TRUE
27 | bus_LV_3911-15_0_2_node_132 | 0.4 | n |  | TRUE
28 | bus_LV_3911-15_0_2_node_135 | 0.4 | n |  | TRUE
29 | bus_LV_3911-15_0_2_node_89 | 0.4 | n |  | TRUE
30 | bus_LV_3911-15_0_2_node_93 | 0.4 | n |  | TRUE
31 | bus_LV_3911-15_0_2_node_95 | 0.4 | n |  | TRUE
32 | bus_LV_3911-15_0_2_node_92 | 0.4 | n |  | TRUE
33 | bus_LV_3911-15_0_2_node_85 | 0.4 | n |  | TRUE
34 | bus_LV_3911-15_0_2_node_86 | 0.4 | n |  | TRUE
35 | bus_LV_3911-15_0_2_node_87 | 0.4 | n |  | TRUE
36 | bus_LV_3911-15_0_2_node_116 | 0.4 | n |  | TRUE
37 | bus_LV_3911-15_0_2_node_117 | 0.4 | n |  | TRUE
38 | bus_LV_3911-15_0_2_node_114 | 0.4 | n |  | TRUE
39 | bus_LV_3911-15_0_2_node_91 | 0.4 | n |  | TRUE
40 | bus_LV_3911-15_0_2_node_133 | 0.4 | n |  | TRUE
41 | bus_LV_3911-15_0_2_node_111 | 0.4 | n |  | TRUE
42 | bus_LV_3911-15_0_2_node_94 | 0.4 | n |  | TRUE
43 | bus_LV_3911-15_0_2_node_99 | 0.4 | n |  | TRUE
44 | bus_LV_3911-15_0_2_node_96 | 0.4 | n |  | TRUE
45 | bus_LV_3911-15_0_2_node_97 | 0.4 | n |  | TRUE
46 | bus_LV_3911-15_0_2_node_98 | 0.4 | n |  | TRUE
47 | bus_LV_3911-15_0_2_node_100 | 0.4 | n |  | TRUE
48 | bus_LV_3911-15_0_2_node_101 | 0.4 | n |  | TRUE
49 | bus_LV_3911-15_0_2_node_102 | 0.4 | n |  | TRUE
50 | bus_LV_3911-15_0_2_node_103 | 0.4 | n |  | TRUE
51 | bus_LV_3911-15_0_2_node_104 | 0.4 | n |  | TRUE
52 | bus_LV_3911-15_0_2_node_105 | 0.4 | n |  | TRUE
53 | bus_LV_3911-15_0_2_node_106 | 0.4 | n |  | TRUE
54 | bus_LV_3911-15_0_2_node_107 | 0.4 | n |  | TRUE
55 | bus_LV_3911-15_0_2_node_108 | 0.4 | n |  | TRUE
56 | bus_LV_3911-15_0_2_node_109 | 0.4 | n |  | TRUE
57 | bus_LV_3911-15_0_2_node_110 | 0.4 | n |  | TRUE
58 | bus_LV_3911-15_0_2_node_112 | 0.4 | n |  | TRUE
59 | bus_LV_3911-15_0_2_node_134 | 0.4 | n |  | TRUE
60 | bus_LV_3911-15_0_2_node_113 | 0.4 | n |  | TRUE
61 | bus_LV_3911-15_0_2_node_115 | 0.4 | n |  | TRUE
62 | bus_LV_3911-15_0_2_node_120 | 0.4 | n |  | TRUE
63 | bus_LV_3911-15_0_2_node_118 | 0.4 | n |  | TRUE
64 | bus_LV_3911-15_0_2_node_121 | 0.4 | n |  | TRUE
65 | bus_LV_3911-15_0_2_node_119 | 0.4 | n |  | TRUE
66 | bus_LV_3911-15_0_2_node_122 | 0.4 | n |  | TRUE
67 | bus_LV_3911-15_0_2_node_123 | 0.4 | n |  | TRUE
68 | bus_LV_3911-15_0_2_node_124 | 0.4 | n |  | TRUE
69 | bus_LV_3911-15_0_2_node_125 | 0.4 | n |  | TRUE
70 | bus_LV_3911-15_0_2_node_126 | 0.4 | n |  | TRUE
71 | bus_LV_3911-15_0_2_node_127 | 0.4 | n |  | TRUE
72 | bus_LV_3911-15_0_2_node_128 | 0.4 | n |  | TRUE
73 | bus_LV_3911-15_0_2_node_129 | 0.4 | n |  | TRUE
74 | bus_LV_3911-15_0_2_node_130 | 0.4 | n |  | TRUE
75 | bus_MV_0_node_134 | 20 | n |  | TRUE

## load
| name | bus | p_mw | q_mvar | const_z_percent | const_i_percent | sn_mva | scaling | in_service | type
0 | LV_3911-15_0_2_load_0 | 0 | 0.0014105 | 0.0003535 | 0 | 0 |  | 1 | TRUE | wye
1 | LV_3911-15_0_2_load_2 | 2 | 0.00049807 | 0.00012483 | 0 | 0 |  | 1 | TRUE | wye
2 | LV_3911-15_0_2_load_25 | 3 | 0.001753 | 0.00043934 | 0 | 0 |  | 1 | TRUE | wye
3 | LV_3911-15_0_2_load_24 | 4 | 0.0011615 | 0.0002911 | 0 | 0 |  | 1 | TRUE | wye
4 | LV_3911-15_0_2_load_19 | 5 | 0.0011716 | 0.00029364 | 0 | 0 |  | 1 | TRUE | wye
5 | LV_3911-15_0_2_load_3 | 6 | 0.0013114 | 0.00032867 | 0 | 0 |  | 1 | TRUE | wye
6 | LV_3911-15_0_2_load_6 | 9 | 0.00075411 | 0.000189 | 0 | 0 |  | 1 | TRUE | wye
7 | LV_3911-15_0_2_load_12 | 10 | 0.00053304 | 0.00013359 | 0 | 0 |  | 1 | TRUE | wye
8 | LV_3911-15_0_2_load_7 | 11 | 0.00068609 | 0.00017195 | 0 | 0 |  | 1 | TRUE | wye
9 | LV_3911-15_0_2_load_11 | 12 | 0.00098065 | 0.00024577 | 0 | 0 |  | 1 | TRUE | wye
10 | LV_3911-15_0_2_load_8 | 17 | 0.00038817 | 9.7285e-05 | 0 | 0 |  | 1 | TRUE | wye
11 | LV_3911-15_0_2_load_22 | 18 | 0.0012294 | 0.00030812 | 0 | 0 |  | 1 | TRUE | wye
12 | LV_3911-15_0_2_load_23 | 19 | 0.00039053 | 9.7877e-05 | 0 | 0 |  | 1 | TRUE | wye
13 | LV_3911-15_0_2_load_15 | 23 | 0.00086288 | 0.00021626 | 0 | 0 |  | 1 | TRUE | wye
14 | LV_3911-15_0_2_load_16 | 24 | 0.00055484 | 0.00013906 | 0 | 0 |  | 1 | TRUE | wye
15 | LV_3911-15_0_2_load_17 | 25 | 0.0013008 | 0.00032601 | 0 | 0 |  | 1 | TRUE | wye
16 | LV_3911-15_0_2_load_20 | 26 | 0.00052028 | 0.00013039 | 0 | 0 |  | 1 | TRUE | wye
17 | LV_3911-15_0_2_load_132 | 27 | 0.001162 | 0.00029123 | 0 | 0 |  | 1 | TRUE | wye
18 | LV_3911-15_0_2_load_135 | 28 | 0.001042 | 0.00026115 | 0 | 0 |  | 1 | TRUE | wye
19 | LV_3911-15_0_2_load_95 | 31 | 0.00090913 | 0.00022785 | 0 | 0 |  | 1 | TRUE | wye
20 | LV_3911-15_0_2_load_92 | 32 | 0.00071526 | 0.00017926 | 0 | 0 |  | 1 | TRUE | wye
21 | LV_3911-15_0_2_load_85 | 33 | 0.0015913 | 0.00039882 | 0 | 0 |  | 1 | TRUE | wye
22 | LV_3911-15_0_2_load_86 | 34 | 0.00091752 | 0.00022995 | 0 | 0 |  | 1 | TRUE | wye
23 | LV_3911-15_0_2_load_87 | 35 | 0.0010621 | 0.00026619 | 0 | 0 |  | 1 | TRUE | wye
24 | LV_3911-15_0_2_load_116 | 36 | 0.0013431 | 0.00033661 | 0 | 0 |  | 1 | TRUE | wye
25 | LV_3911-15_0_2_load_117 | 37 | 0.001478 | 0.00037041 | 0 | 0 |  | 1 | TRUE | wye
26 | LV_3911-15_0_2_load_114 | 38 | 0.0018463 | 0.00046271 | 0 | 0 |  | 1 | TRUE | wye
27 | LV_3911-15_0_2_load_91 | 39 | 0.00073459 | 0.0001841 | 0 | 0 |  | 1 | TRUE | wye
28 | LV_3911-15_0_2_load_133 | 40 | 0.00047436 | 0.00011889 | 0 | 0 |  | 1 | TRUE | wye
29 | LV_3911-15_0_2_load_94 | 42 | 0.00042938 | 0.00010761 | 0 | 0 |  | 1 | TRUE | wye
30 | LV_3911-15_0_2_load_99 | 43 | 0.00084619 | 0.00021208 | 0 | 0 |  | 1 | TRUE | wye
31 | LV_3911-15_0_2_load_97 | 45 | 0.00053635 | 0.00013442 | 0 | 0 |  | 1 | TRUE | wye
32 | LV_3911-15_0_2_load_98 | 46 | 0.00047762 | 0.0001197 | 0 | 0 |  | 1 | TRUE | wye
33 | LV_3911-15_0_2_load_100 | 47 | 0.00052471 | 0.0001315 | 0 | 0 |  | 1 | TRUE | wye
34 | LV_3911-15_0_2_load_101 | 48 | 0.00048964 | 0.00012272 | 0 | 0 |  | 1 | TRUE | wye
35 | LV_3911-15_0_2_load_102 | 49 | 0.00044962 | 0.00011269 | 0 | 0 |  | 1 | TRUE | wye
36 | LV_3911-15_0_2_load_104 | 51 | 0.0026985 | 0.00067631 | 0 | 0 |  | 1 | TRUE | wye
37 | LV_3911-15_0_2_load_105 | 52 | 0.0026412 | 0.00066194 | 0 | 0 |  | 1 | TRUE | wye
38 | LV_3911-15_0_2_load_106 | 53 | 0.0010665 | 0.00026729 | 0 | 0 |  | 1 | TRUE | wye
39 | LV_3911-15_0_2_load_108 | 55 | 0.00076454 | 0.00019161 | 0 | 0 |  | 1 | TRUE | wye
40 | LV_3911-15_0_2_load_109 | 56 | 0.00064528 | 0.00016172 | 0 | 0 |  | 1 | TRUE | wye
41 | LV_3911-15_0_2_load_110 | 57 | 0.0012451 | 0.00031205 | 0 | 0 |  | 1 | TRUE | wye
42 | LV_3911-15_0_2_load_112 | 58 | 0.002052 | 0.00051428 | 0 | 0 |  | 1 | TRUE | wye
43 | LV_3911-15_0_2_load_134 | 59 | 0.00092238 | 0.00023117 | 0 | 0 |  | 1 | TRUE | wye
44 | LV_3911-15_0_2_load_115 | 61 | 0.0011284 | 0.00028279 | 0 | 0 |  | 1 | TRUE | wye
45 | LV_3911-15_0_2_load_120 | 62 | 0.0019962 | 0.00050029 | 0 | 0 |  | 1 | TRUE | wye
46 | LV_3911-15_0_2_load_118 | 63 | 0.0039294 | 0.0009848 | 0 | 0 |  | 1 | TRUE | wye
47 | LV_3911-15_0_2_load_119 | 65 | 0.0049141 | 0.0012316 | 0 | 0 |  | 1 | TRUE | wye
48 | LV_3911-15_0_2_load_122 | 66 | 0.0011512 | 0.00028852 | 0 | 0 |  | 1 | TRUE | wye
49 | LV_3911-15_0_2_load_125 | 69 | 0.00065106 | 0.00016317 | 0 | 0 |  | 1 | TRUE | wye
50 | LV_3911-15_0_2_load_126 | 70 | 0.00052848 | 0.00013245 | 0 | 0 |  | 1 | TRUE | wye
51 | LV_3911-15_0_2_load_127 | 71 | 0.00043543 | 0.00010913 | 0 | 0 |  | 1 | TRUE | wye
52 | LV_3911-15_0_2_load_128 | 72 | 0.00097269 | 0.00024378 | 0 | 0 |  | 1 | TRUE | wye
53 | LV_3911-15_0_2_load_129 | 73 | 0.0010043 | 0.00025171 | 0 | 0 |  | 1 | TRUE | wye
54 | LV_3911-15_0_2_load_130 | 74 | 0.00099747 | 0.00024999 | 0 | 0 |  | 1 | TRUE | wye

## ext_grid
| name | bus | vm_pu | va_degree | slack_weight | in_service
0 |  | 59 | 1 | 0 | 1 | TRUE

## line
| name | std_type | from_bus | to_bus | length_km | r_ohm_per_km | x_ohm_per_km | c_nf_per_km | g_us_per_km | max_i_ka | df | parallel | type | in_service
0 | LV_3911-15_0_2_line_0 | NAYY 4x150 SE | 0 | 1 | 0.089789 | 0.208 | 0.08 | 261 | 0 | 0.27 | 1 | 1 | cs | TRUE
1 | LV_3911-15_0_2_line_1 | NAYY 4x150 SE | 1 | 2 | 0.15259 | 0.208 | 0.08 | 261 | 0 | 0.27 | 1 | 1 | cs | TRUE
2 | LV_3911-15_0_2_line_2 | NAYY 4x150 SE | 2 | 6 | 0.0024772 | 0.208 | 0.08 | 261 | 0 | 0.27 | 1 | 1 | cs | TRUE
3 | LV_3911-15_0_2_line_3 | NAYY 4x150 SE | 3 | 4 | 0.13439 | 0.208 | 0.08 | 261 | 0 | 0.27 | 1 | 1 | cs | TRUE
4 | LV_3911-15_0_2_line_4 | NAYY 4x150 SE | 3 | 5 | 0.12515 | 0.208 | 0.08 | 261 | 0 | 0.27 | 1 | 1 | cs | TRUE
5 | LV_3911-15_0_2_line_5 | NAYY 4x150 SE | 4 | 25 | 0.074501 | 0.208 | 0.08 | 261 | 0 | 0.27 | 1 | 1 | cs | TRUE
6 | LV_3911-15_0_2_line_6 | NAYY 4x150 SE | 6 | 7 | 0.19416 | 0.208 | 0.08 | 261 | 0 | 0.27 | 1 | 1 | cs | TRUE
7 | LV_3911-15_0_2_line_7 | NAYY 4x150 SE | 7 | 8 | 0.10989 | 0.208 | 0.08 | 261 | 0 | 0.27 | 1 | 1 | cs | TRUE
8 | LV_3911-15_0_2_line_8 | NAYY 4x150 SE | 7 | 9 | 0.014426 | 0.208 | 0.08 | 261 | 0 | 0.27 | 1 | 1 | cs | TRUE
9 | LV_3911-15_0_2_line_9 | NAYY 4x150 SE | 8 | 10 | 0.026595 | 0.208 | 0.08 | 261 | 0 | 0.27 | 1 | 1 | cs | TRUE
10 | LV_3911-15_0_2_line_10 | NAYY 4x150 SE | 9 | 11 | 0.082774 | 0.208 | 0.08 | 261 | 0 | 0.27 | 1 | 1 | cs | TRUE
11 | LV_3911-15_0_2_line_11 | NAYY 4x150 SE | 10 | 14 | 0.12062 | 0.208 | 0.08 | 261 | 0 | 0.27 | 1 | 1 | cs | TRUE
12 | LV_3911-15_0_2_line_12 | NAYY 4x150 SE | 11 | 17 | 0.055328 | 0.208 | 0.08 | 261 | 0 | 0.27 | 1 | 1 | cs | TRUE
13 | LV_3911-15_0_2_line_13 | NAYY 4x150 SE | 12 | 13 | 0.0074275 | 0.208 | 0.08 | 261 | 0 | 0.27 | 1 | 1 | cs | TRUE
14 | LV_3911-15_0_2_line_14 | NAYY 4x150 SE | 13 | 20 | 0.11977 | 0.208 | 0.08 | 261 | 0 | 0.27 | 1 | 1 | cs | TRUE
15 | LV_3911-15_0_2_line_15 | NAYY 4x150 SE | 13 | 21 | 0.097689 | 0.208 | 0.08 | 261 | 0 | 0.27 | 1 | 1 | cs | TRUE
16 | LV_3911-15_0_2_line_16 | NAYY 4x150 SE | 14 | 22 | 0.015124 | 0.208 | 0.08 | 261 | 0 | 0.27 | 1 | 1 | cs | TRUE
17 | LV_3911-15_0_2_line_17 | NAYY 4x150 SE | 14 | 23 | 0.092234 | 0.208 | 0.08 | 261 | 0 | 0.27 | 1 | 1 | cs | TRUE
18 | LV_3911-15_0_2_line_18 | NAYY 4x150 SE | 15 | 16 | 0.14569 | 0.208 | 0.08 | 261 | 0 | 0.27 | 1 | 1 | cs | TRUE
19 | LV_3911-15_0_2_line_19 | NAYY 4x150 SE | 15 | 17 | 0.11148 | 0.208 | 0.08 | 261 | 0 | 0.27 | 1 | 1 | cs | TRUE
20 | LV_3911-15_0_2_line_20 | NAYY 4x150 SE | 16 | 18 | 0.063804 | 0.208 | 0.08 | 261 | 0 | 0.27 | 1 | 1 | cs | TRUE
21 | LV_3911-15_0_2_line_21 | NAYY 4x150 SE | 16 | 19 | 0.031895 | 0.208 | 0.08 | 261 | 0 | 0.27 | 1 | 1 | cs | TRUE
22 | LV_3911-15_0_2_line_22 | NAYY 4x150 SE | 20 | 27 | 0.082537 | 0.208 | 0.08 | 261 | 0 | 0.27 | 1 | 1 | cs | TRUE
23 | LV_3911-15_0_2_line_23 | NAYY 4x150 SE | 20 | 28 | 0.16161 | 0.208 | 0.08 | 261 | 0 | 0.27 | 1 | 1 | cs | TRUE
24 | LV_3911-15_0_2_line_24 | NAYY 4x150 SE | 20 | 29 | 0.13724 | 0.208 | 0.08 | 261 | 0 | 0.27 | 1 | 1 | cs | TRUE
25 | LV_3911-15_0_2_line_25 | NAYY 4x150 SE | 21 | 26 | 0.0071675 | 0.208 | 0.08 | 261 | 0 | 0.27 | 1 | 1 | cs | TRUE
26 | LV_3911-15_0_2_line_26 | NAYY 4x150 SE | 22 | 24 | 0.036091 | 0.208 | 0.08 | 261 | 0 | 0.27 | 1 | 1 | cs | TRUE
27 | LV_3911-15_0_2_line_27 | NAYY 4x150 SE | 22 | 25 | 0.1614 | 0.208 | 0.08 | 261 | 0 | 0.27 | 1 | 1 | cs | TRUE
28 | LV_3911-15_0_2_line_28 | NAYY 4x150 SE | 23 | 26 | 0.055221 | 0.208 | 0.08 | 261 | 0 | 0.27 | 1 | 1 | cs | TRUE
29 | LV_3911-15_0_2_line_29 | NAYY 4x150 SE | 28 | 41 | 0.095348 | 0.208 | 0.08 | 261 | 0 | 0.27 | 1 | 1 | cs | TRUE
30 | LV_3911-15_0_2_line_30 | NAYY 4x150 SE | 29 | 39 | 0.062026 | 0.208 | 0.08 | 261 | 0 | 0.27 | 1 | 1 | cs | TRUE
31 | LV_3911-15_0_2_line_31 | NAYY 4x150 SE | 29 | 35 | 0.099257 | 0.208 | 0.08 | 261 | 0 | 0.27 | 1 | 1 | cs | TRUE
32 | LV_3911-15_0_2_line_32 | NAYY 4x150 SE | 30 | 31 | 0.0058696 | 0.208 | 0.08 | 261 | 0 | 0.27 | 1 | 1 | cs | TRUE
33 | LV_3911-15_0_2_line_33 | NAYY 4x150 SE | 30 | 32 | 0.083407 | 0.208 | 0.08 | 261 | 0 | 0.27 | 1 | 1 | cs | TRUE
34 | LV_3911-15_0_2_line_34 | NAYY 4x150 SE | 31 | 44 | 0.051606 | 0.208 | 0.08 | 261 | 0 | 0.27 | 1 | 1 | cs | TRUE
35 | LV_3911-15_0_2_line_35 | NAYY 4x150 SE | 32 | 42 | 0.070365 | 0.208 | 0.08 | 261 | 0 | 0.27 | 1 | 1 | cs | TRUE
36 | LV_3911-15_0_2_line_36 | NAYY 4x150 SE | 33 | 34 | 0.064671 | 0.208 | 0.08 | 261 | 0 | 0.27 | 1 | 1 | cs | TRUE
37 | LV_3911-15_0_2_line_37 | NAYY 4x150 SE | 33 | 35 | 0.1742 | 0.208 | 0.08 | 261 | 0 | 0.27 | 1 | 1 | cs | TRUE
38 | LV_3911-15_0_2_line_38 | NAYY 4x150 SE | 36 | 37 | 0.0052366 | 0.208 | 0.08 | 261 | 0 | 0.27 | 1 | 1 | cs | TRUE
39 | LV_3911-15_0_2_line_39 | NAYY 4x150 SE | 36 | 38 | 0.035358 | 0.208 | 0.08 | 261 | 0 | 0.27 | 1 | 1 | cs | TRUE
40 | LV_3911-15_0_2_line_40 | NAYY 4x150 SE | 38 | 60 | 0.012698 | 0.208 | 0.08 | 261 | 0 | 0.27 | 1 | 1 | cs | TRUE
41 | LV_3911-15_0_2_line_41 | NAYY 4x150 SE | 39 | 40 | 0.12992 | 0.208 | 0.08 | 261 | 0 | 0.27 | 1 | 1 | cs | TRUE
42 | LV_3911-15_0_2_line_42 | NAYY 4x150 SE | 41 | 59 | 0.11302 | 0.208 | 0.08 | 261 | 0 | 0.27 | 1 | 2 | cs | TRUE
43 | LV_3911-15_0_2_line_43 | NAYY 4x150 SE | 41 | 56 | 0.035188 | 0.208 | 0.08 | 261 | 0 | 0.27 | 1 | 1 | cs | TRUE
44 | LV_3911-15_0_2_line_44 | NAYY 4x150 SE | 42 | 43 | 0.10226 | 0.208 | 0.08 | 261 | 0 | 0.27 | 1 | 1 | cs | TRUE
45 | LV_3911-15_0_2_line_45 | NAYY 4x150 SE | 43 | 45 | 0.002229 | 0.208 | 0.08 | 261 | 0 | 0.27 | 1 | 1 | cs | TRUE
46 | LV_3911-15_0_2_line_46 | NAYY 4x150 SE | 44 | 62 | 0.030893 | 0.208 | 0.08 | 261 | 0 | 0.27 | 1 | 1 | cs | TRUE
47 | LV_3911-15_0_2_line_47 | NAYY 4x150 SE | 44 | 63 | 0.036981 | 0.208 | 0.08 | 261 | 0 | 0.27 | 1 | 1 | cs | TRUE
48 | LV_3911-15_0_2_line_48 | NAYY 4x150 SE | 45 | 46 | 0.02132 | 0.208 | 0.08 | 261 | 0 | 0.27 | 1 | 1 | cs | TRUE
49 | LV_3911-15_0_2_line_49 | NAYY 4x150 SE | 46 | 47 | 5.906e-05 | 0.208 | 0.08 | 261 | 0 | 0.27 | 1 | 1 | cs | TRUE
50 | LV_3911-15_0_2_line_50 | NAYY 4x150 SE | 47 | 48 | 0.017078 | 0.208 | 0.08 | 261 | 0 | 0.27 | 1 | 1 | cs | TRUE
51 | LV_3911-15_0_2_line_51 | NAYY 4x150 SE | 48 | 49 | 0.0080756 | 0.208 | 0.08 | 261 | 0 | 0.27 | 1 | 1 | cs | TRUE
52 | LV_3911-15_0_2_line_52 | NAYY 4x150 SE | 49 | 50 | 0.047749 | 0.208 | 0.08 | 261 | 0 | 0.27 | 1 | 1 | cs | TRUE
53 | LV_3911-15_0_2_line_53 | NAYY 4x150 SE | 50 | 51 | 0.023557 | 0.208 | 0.08 | 261 | 0 | 0.27 | 1 | 1 | cs | TRUE
54 | LV_3911-15_0_2_line_54 | NAYY 4x150 SE | 50 | 52 | 0.026234 | 0.208 | 0.08 | 261 | 0 | 0.27 | 1 | 1 | cs | TRUE
55 | LV_3911-15_0_2_line_55 | NAYY 4x150 SE | 51 | 53 | 0.036166 | 0.208 | 0.08 | 261 | 0 | 0.27 | 1 | 1 | cs | TRUE
56 | LV_3911-15_0_2_line_56 | NAYY 4x150 SE | 53 | 54 | 0.029644 | 0.208 | 0.08 | 261 | 0 | 0.27 | 1 | 1 | cs | TRUE
57 | LV_3911-15_0_2_line_57 | NAYY 4x150 SE | 54 | 55 | 0.006987 | 0.208 | 0.08 | 261 | 0 | 0.27 | 1 | 1 | cs | TRUE
58 | LV_3911-15_0_2_line_58 | NAYY 4x150 SE | 54 | 56 | 0.019224 | 0.208 | 0.08 | 261 | 0 | 0.27 | 1 | 1 | cs | TRUE
59 | LV_3911-15_0_2_line_59 | NAYY 4x150 SE | 55 | 57 | 0.03705 | 0.208 | 0.08 | 261 | 0 | 0.27 | 1 | 1 | cs | TRUE
60 | LV_3911-15_0_2_line_60 | NAYY 4x150 SE | 57 | 58 | 0.023189 | 0.208 | 0.08 | 261 | 0 | 0.27 | 1 | 1 | cs | TRUE
61 | LV_3911-15_0_2_line_61 | NAYY 4x150 SE | 58 | 60 | 0.022626 | 0.208 | 0.08 | 261 | 0 | 0.27 | 1 | 1 | cs | TRUE
62 | LV_3911-15_0_2_line_62 | NAYY 4x150 SE | 60 | 61 | 0.01998 | 0.208 | 0.08 | 261 | 0 | 0.27 | 1 | 1 | cs | TRUE
63 | LV_3911-15_0_2_line_63 | NAYY 4x150 SE | 62 | 64 | 0.064898 | 0.208 | 0.08 | 261 | 0 | 0.27 | 1 | 1 | cs | TRUE
64 | LV_3911-15_0_2_line_64 | NAYY 4x150 SE | 63 | 65 | 0.026841 | 0.208 | 0.08 | 261 | 0 | 0.27 | 1 | 1 | cs | TRUE
65 | LV_3911-15_0_2_line_65 | NAYY 4x150 SE | 64 | 66 | 0.22616 | 0.208 | 0.08 | 261 | 0 | 0.27 | 1 | 1 | cs | TRUE
66 | LV_3911-15_0_2_line_66 | NAYY 4x150 SE | 66 | 67 | 0.0075032 | 0.208 | 0.08 | 261 | 0 | 0.27 | 1 | 1 | cs | TRUE
67 | LV_3911-15_0_2_line_67 | NAYY 4x150 SE | 67 | 68 | 0.13133 | 0.208 | 0.08 | 261 | 0 | 0.27 | 1 | 1 | cs | TRUE
68 | LV_3911-15_0_2_line_68 | NAYY 4x150 SE | 67 | 69 | 0.02017 | 0.208 | 0.08 | 261 | 0 | 0.27 | 1 | 1 | cs | TRUE
69 | LV_3911-15_0_2_line_69 | NAYY 4x150 SE | 68 | 70 | 0.16673 | 0.208 | 0.08 | 261 | 0 | 0.27 | 1 | 1 | cs | TRUE
70 | LV_3911-15_0_2_line_70 | NAYY 4x150 SE | 69 | 71 | 0.029914 | 0.208 | 0.08 | 261 | 0 | 0.27 | 1 | 1 | cs | TRUE
71 | LV_3911-15_0_2_line_71 | NAYY 4x150 SE | 71 | 72 | 0.0014931 | 0.208 | 0.08 | 261 | 0 | 0.27 | 1 | 1 | cs | TRUE
72 | LV_3911-15_0_2_line_72 | NAYY 4x150 SE | 72 | 73 | 0.020635 | 0.208 | 0.08 | 261 | 0 | 0.27 | 1 | 1 | cs | TRUE
73 | LV_3911-15_0_2_line_73 | NAYY 4x150 SE | 73 | 74 | 0.0073179 | 0.208 | 0.08 | 261 | 0 | 0.27 | 1 | 1 | cs | TRUE

## trafo
| name | std_type | hv_bus | lv_bus | sn_mva | vn_hv_kv | vn_lv_kv | vk_percent | vkr_percent | pfe_kw | i0_percent | shift_degree | tap_side | tap_neutral | tap_min | tap_max | tap_step_percent | tap_step_degree | tap_pos | tap_phase_shifter | parallel | df | in_service
0 | LV_3911-15_0_2_trafo_134 | 0.25 MVA 20/0.4 kV | 75 | 59 | 0.25 | 20 | 0.4 | 6 | 1.44 | 0.8 | 0.32 | 150 | hv | 0 | -2 | 2 | 2.5 | 0 | 0 | FALSE | 1 | 1 | TRUE

## line_geodata
| x0 | y0 | x1 | y1 | x2 | y2 | x3 | y3 | x4 | y4 | x5 | y5 | x6 | y6 | x7 | y7 | x8 | y8 | x9 | y9 | x10 | y10 | x11 | y11 | x12 | y12
0 | 2758532.8708 | 1186757.7785 | 2758528.7312 | 1186740.2538 | 2758533.6765 | 1186709.2023 | 2758524.3231 | 1186669.9629
1 | 2758532.8708 | 1186757.7785 | 2758522.6083 | 1186815.7682 | 2758517.1742 | 1186828.6689 | 2758484.3085 | 1186879.0539 | 2758478.3991 | 1186897.6799
2 | 2758478.3991 | 1186897.6799 | 2758477.65 | 1186900.0411
3 | 2758762.5213 | 1186673.9437 | 2758768.1878 | 1186755.6312 | 2758774.5566 | 1186792.4208 | 2758772.8517 | 1186807.4947
4 | 2758762.5213 | 1186673.9437 | 2758883.8467 | 1186643.2338
5 | 2758772.8517 | 1186807.4947 | 2758764.4791 | 1186881.524
6 | 2758604.063 | 1187047.4136 | 2758477.65 | 1186900.0411
7 | 2758604.063 | 1187047.4136 | 2758608.2358 | 1187047.8245 | 2758611.5545 | 1187050.5036 | 2758613.3894 | 1187055.5899 | 2758623.0915 | 1187108.6372 | 2758630.5395 | 1187134.6792 | 2758637.0281 | 1187148.2405
8 | 2758604.063 | 1187047.4136 | 2758599.7852 | 1187049.8136 | 2758598.0358 | 1187055.3276 | 2758597.3383 | 1187058.9976
9 | 2758637.0281 | 1187148.2405 | 2758645.0878 | 1187145.4404 | 2758645.4997 | 1187127.3821
10 | 2758563.4308 | 1187132.913 | 2758569.3438 | 1187114.1744 | 2758577.2172 | 1187095.9337 | 2758591.2975 | 1187079.9927 | 2758594.8687 | 1187071.9915 | 2758597.3383 | 1187058.9976
11 | 2758728.5104 | 1187049.2228 | 2758705.3481 | 1187069.0595 | 2758691.7871 | 1187092.465 | 2758681.6522 | 1187102.6942 | 2758673.9201 | 1187113.5766 | 2758658.0158 | 1187114.8008 | 2758645.6054 | 1187122.7456 | 2758645.4997 | 1187127.3821
12 | 2758563.4308 | 1187132.913 | 2758546.7814 | 1187185.6765
13 | 2758749.4923 | 1187278.7999 | 2758742.5944 | 1187276.0453
14 | 2758749.4923 | 1187278.7999 | 2758817.7141 | 1187348.3131 | 2758834.8061 | 1187363.0124
15 | 2758749.4923 | 1187278.7999 | 2758748.6793 | 1187271.1717 | 2758745.9145 | 1187266.3276 | 2758727.0065 | 1187254.7387 | 2758720.1422 | 1187248.1622 | 2758716.8297 | 1187242.0914 | 2758716.7184 | 1187237.3621 | 2758717.9193 | 1187232.6676 | 2758723.9781 | 1187223.5647 | 2758736.7753 | 1187201.6071
16 | 2758728.5104 | 1187049.2228 | 2758722.4498 | 1187035.3613
17 | 2758728.5104 | 1187049.2228 | 2758733.4119 | 1187060.4401 | 2758743.5314 | 1187133.1157 | 2758743.0866 | 1187139.717
18 | 2758530.1181 | 1187295.4596 | 2758520.5689 | 1187381.0143 | 2758515.165 | 1187440.3448
19 | 2758530.1181 | 1187295.4596 | 2758538.4828 | 1187211.9755 | 2758546.7814 | 1187185.6765
20 | 2758515.165 | 1187440.3448 | 2758523.9579 | 1187440.6889 | 2758533.1927 | 1187439.9105 | 2758578.4468 | 1187432.135
21 | 2758515.165 | 1187440.3448 | 2758511.9127 | 1187472.0731
22 | 2758822.9319 | 1187281.4379 | 2758832.7389 | 1187336.201 | 2758834.8061 | 1187363.0124
23 | 2758834.8061 | 1187363.0124 | 2758785.1728 | 1187516.8074
24 | 2758938.6312 | 1187452.9223 | 2758930.1801 | 1187443.4454 | 2758860.8321 | 1187385.3886 | 2758834.8061 | 1187363.0124
25 | 2758736.7753 | 1187201.6071 | 2758738.6691 | 1187194.6943
26 | 2758698.243 | 1187032.9734 | 2758705.3093 | 1187023.3078 | 2758709.5038 | 1187023.7638 | 2758716.2334 | 1187035.7191 | 2758722.4498 | 1187035.3613
27 | 2758722.4498 | 1187035.3613 | 2758732.8002 | 1186972.6813 | 2758750.1706 | 1186945.5626 | 2758763.6846 | 1186888.5492 | 2758764.4791 | 1186881.524
28 | 2758738.6691 | 1187194.6943 | 2758739.6154 | 1187191.24 | 2758743.0866 | 1187139.717
29 | 2758785.1728 | 1187516.8074 | 2758784.5124 | 1187533.927 | 2758782.1755 | 1187544.8968 | 2758778.8328 | 1187555.2171 | 2758771.4046 | 1187565.0176 | 2758758.1279 | 1187571.4045 | 2758754.926 | 1187576.424 | 2758751.5867 | 1187586.333 | 2758751.3477 | 1187599.0821
30 | 2758938.6312 | 1187452.9223 | 2758931.1199 | 1187423.0081 | 2758931.6353 | 1187391.8295
31 | 2758938.6312 | 1187452.9223 | 2758945.4438 | 1187460.5652 | 2758964.5735 | 1187494.8026 | 2758992.9649 | 1187532.4111 | 2758995.4387 | 1187533.4356
32 | 2758502.7657 | 1187639.856 | 2758500.5413 | 1187645.2878
33 | 2758502.7657 | 1187639.856 | 2758512.0602 | 1187638.2562 | 2758524.7186 | 1187631.8523 | 2758551.8217 | 1187590.5229 | 2758557.859 | 1187586.8128 | 2758561.1263 | 1187587.0995
34 | 2758472.9912 | 1187688.6882 | 2758473.7357 | 1187687.0954 | 2758490.4026 | 1187663.6495 | 2758497.0934 | 1187653.7068 | 2758500.5413 | 1187645.2878
35 | 2758612.9802 | 1187631.5444 | 2758608.9591 | 1187620.8175 | 2758601.7706 | 1187614.0991 | 2758580.5647 | 1187603.1281 | 2758561.1263 | 1187587.0995
36 | 2759077.2995 | 1187660.9071 | 2759089.3701 | 1187681.556 | 2759100.5959 | 1187720.7327
37 | 2758995.4387 | 1187533.4356 | 2759047.5117 | 1187555.0011 | 2759069.5727 | 1187579.7307 | 2759071.011 | 1187605.4579 | 2759065.8222 | 1187641.2734 | 2759077.2995 | 1187660.9071
38 | 2758845.4407 | 1187733.5601 | 2758850.6762 | 1187733.6699
39 | 2758810.0902 | 1187732.8183 | 2758845.4407 | 1187733.5601
40 | 2758797.3949 | 1187732.5519 | 2758810.0902 | 1187732.8183
41 | 2758931.6353 | 1187391.8295 | 2758931.7241 | 1187386.4591 | 2758917.6554 | 1187352.79 | 2758910.5852 | 1187330.4052 | 2758882.6199 | 1187272.1946
42 | 2758683.1467 | 1187518.7941 | 2758701.9688 | 1187527.2557 | 2758707.0118 | 1187530.2475 | 2758709.3742 | 1187533.5685 | 2758721.159 | 1187567.8883 | 2758730.3025 | 1187586.0909 | 2758734.4348 | 1187592.328 | 2758741.2838 | 1187596.591 | 2758751.3477 | 1187599.0821
43 | 2758751.3477 | 1187599.0821 | 2758754.4795 | 1187601.0224 | 2758757.2535 | 1187604.3655 | 2758761.5797 | 1187631.178
44 | 2758612.9802 | 1187631.5444 | 2758715.1764 | 1187635.1548
45 | 2758715.1764 | 1187635.1548 | 2758715.3977 | 1187637.3728
46 | 2758472.9912 | 1187688.6882 | 2758456.777 | 1187706.2856 | 2758452.7454 | 1187711.9644
47 | 2758472.9912 | 1187688.6882 | 2758509.9437 | 1187690.1339
48 | 2758715.3977 | 1187637.3728 | 2758717.5142 | 1187658.5873
49 | 2758717.5142 | 1187658.5873 | 2758717.5201 | 1187658.646
50 | 2758717.5201 | 1187658.646 | 2758717.7695 | 1187661.146 | 2758720.0963 | 1187675.5241
51 | 2758720.0963 | 1187675.5241 | 2758721.285 | 1187682.8691 | 2758721.4067 | 1187683.4924
52 | 2758731.7114 | 1187730.1086 | 2758724.5312 | 1187699.4918 | 2758721.4067 | 1187683.4924
53 | 2758731.7114 | 1187730.1086 | 2758733.0369 | 1187724.1719 | 2758738.6363 | 1187707.6196
54 | 2758731.7114 | 1187730.1086 | 2758731.7277 | 1187756.3428
55 | 2758750.2257 | 1187673.3605 | 2758738.6363 | 1187707.6196
56 | 2758764.6419 | 1187650.1566 | 2758761.3673 | 1187650.1475 | 2758756.6274 | 1187654.4367 | 2758750.2257 | 1187673.3605
57 | 2758764.6419 | 1187650.1566 | 2758766.1916 | 1187650.1532 | 2758769.3568 | 1187654.5743
58 | 2758764.6419 | 1187650.1566 | 2758761.5797 | 1187631.178
59 | 2758781.8931 | 1187689.4394 | 2758769.3568 | 1187654.5743
60 | 2758789.7394 | 1187711.2608 | 2758781.8931 | 1187689.4394
61 | 2758797.3949 | 1187732.5519 | 2758789.7394 | 1187711.2608
62 | 2758797.3949 | 1187732.5519 | 2758804.1564 | 1187751.3529
63 | 2758417.4527 | 1187766.3973 | 2758441.4258 | 1187727.9093 | 2758452.7454 | 1187711.9644
64 | 2758536.4982 | 1187693.7733 | 2758516.1148 | 1187690.3753 | 2758509.9437 | 1187690.1339
65 | 2758417.4527 | 1187766.3973 | 2758365.258 | 1187735.9796 | 2758337.9534 | 1187698.4474 | 2758305.6351 | 1187583.5677
66 | 2758303.6032 | 1187576.3449 | 2758305.6351 | 1187583.5677
67 | 2758303.6032 | 1187576.3449 | 2758296.7928 | 1187552.144 | 2758285.2372 | 1187520.033 | 2758282.3179 | 1187487.828 | 2758282.0935 | 1187448.11
68 | 2758303.6032 | 1187576.3449 | 2758309.4698 | 1187564.6565 | 2758315.5073 | 1187560.9351
69 | 2758388.3032 | 1187452.199 | 2758378.192 | 1187447.4386 | 2758363.8497 | 1187432.3686 | 2758355.7658 | 1187420.5224 | 2758351.3299 | 1187417.9473 | 2758347.1921 | 1187419.6839 | 2758333.4615 | 1187435.4456 | 2758320.1979 | 1187456.9247 | 2758317.1257 | 1187457.0547 | 2758304.7611 | 1187428.9703 | 2758301.095 | 1187428.4619 | 2758296.275 | 1187432.6158 | 2758282.0935 | 1187448.11
70 | 2758345.2261 | 1187562.3834 | 2758324.7472 | 1187559.9563 | 2758315.5073 | 1187560.9351 | 2758315.5073 | 1187560.9351
71 | 2758346.7088 | 1187562.5591 | 2758345.2261 | 1187562.3834
72 | 2758346.7088 | 1187562.5591 | 2758360.2627 | 1187564.1655 | 2758367.2361 | 1187563.7384
73 | 2758373.8677 | 1187560.6444 | 2758367.2361 | 1187563.7384

## bus_geodata
| x | y | coords
0 | 2758524.3231 | 1186669.9629
1 | 2758532.8708 | 1186757.7785
2 | 2758478.3991 | 1186897.6799
3 | 2758762.5213 | 1186673.9437
4 | 2758772.8517 | 1186807.4947
5 | 2758883.8467 | 1186643.2338
6 | 2758477.65 | 1186900.0411
7 | 2758604.063 | 1187047.4136
8 | 2758637.0281 | 1187148.2405
9 | 2758597.3383 | 1187058.9976
10 | 2758645.4997 | 1187127.3821
11 | 2758563.4308 | 1187132.913
12 | 2758742.5944 | 1187276.0453
13 | 2758749.4923 | 1187278.7999
14 | 2758728.5104 | 1187049.2228
15 | 2758530.1181 | 1187295.4596
16 | 2758515.165 | 1187440.3448
17 | 2758546.7814 | 1187185.6765
18 | 2758578.4468 | 1187432.135
19 | 2758511.9127 | 1187472.0731
20 | 2758834.8061 | 1187363.0124
21 | 2758736.7753 | 1187201.6071
22 | 2758722.4498 | 1187035.3613
23 | 2758743.0866 | 1187139.717
24 | 2758698.243 | 1187032.9734
25 | 2758764.4791 | 1186881.524
26 | 2758738.6691 | 1187194.6943
27 | 2758822.9319 | 1187281.4379
28 | 2758785.1728 | 1187516.8074
29 | 2758938.6312 | 1187452.9223
30 | 2758502.7657 | 1187639.856
31 | 2758500.5413 | 1187645.2878
32 | 2758561.1263 | 1187587.0995
33 | 2759077.2995 | 1187660.9071
34 | 2759100.5959 | 1187720.7327
35 | 2758995.4387 | 1187533.4356
36 | 2758845.4407 | 1187733.5601
37 | 2758850.6762 | 1187733.6699
38 | 2758810.0902 | 1187732.8183
39 | 2758931.6353 | 1187391.8295
40 | 2758882.6199 | 1187272.1946
41 | 2758751.3477 | 1187599.0821
42 | 2758612.9802 | 1187631.5444
43 | 2758715.1764 | 1187635.1548
44 | 2758472.9912 | 1187688.6882
45 | 2758715.3977 | 1187637.3728
46 | 2758717.5142 | 1187658.5873
47 | 2758717.5201 | 1187658.646
48 | 2758720.0963 | 1187675.5241
49 | 2758721.4067 | 1187683.4924
50 | 2758731.7115 | 1187730.1086
51 | 2758738.6363 | 1187707.6196
52 | 2758731.7277 | 1187756.3428
53 | 2758750.2257 | 1187673.3605
54 | 2758764.6419 | 1187650.1566
55 | 2758769.3568 | 1187654.5743
56 | 2758761.5797 | 1187631.178
57 | 2758781.8931 | 1187689.4394
58 | 2758789.7394 | 1187711.2608
59 | 2758683.1467 | 1187518.7941
60 | 2758797.3949 | 1187732.5519
61 | 2758804.1564 | 1187751.3529
62 | 2758452.7454 | 1187711.9644
63 | 2758509.9437 | 1187690.1339
64 | 2758417.4527 | 1187766.3973
65 | 2758536.4982 | 1187693.7733
66 | 2758305.6351 | 1187583.5677
67 | 2758303.6032 | 1187576.3449
68 | 2758282.0935 | 1187448.11
69 | 2758315.5073 | 1187560.9351
70 | 2758388.3032 | 1187452.199
71 | 2758345.2261 | 1187562.3834
72 | 2758346.7088 | 1187562.5591
73 | 2758367.2361 | 1187563.7384
74 | 2758373.8677 | 1187560.6444
75 | 2758683.1467 | 1187518.7941

## line_std_types
| c_nf_per_km | r_ohm_per_km | x_ohm_per_km | max_i_ka | type | q_mm2 | alpha | voltage_rating
NAYY 4x50 SE | 210 | 0.642 | 0.083 | 0.142 | cs | 50 | 0.00403 | LV
NAYY 4x120 SE | 264 | 0.225 | 0.08 | 0.242 | cs | 120 | 0.00403 | LV
NAYY 4x150 SE | 261 | 0.208 | 0.08 | 0.27 | cs | 150 | 0.00403 | LV
NA2XS2Y 1x95 RM/25 12/20 kV | 216 | 0.313 | 0.132 | 0.252 | cs | 95 | 0.00403 | MV
NA2XS2Y 1x185 RM/25 12/20 kV | 273 | 0.161 | 0.117 | 0.362 | cs | 185 | 0.00403 | MV
NA2XS2Y 1x240 RM/25 12/20 kV | 304 | 0.122 | 0.112 | 0.421 | cs | 240 | 0.00403 | MV
NA2XS2Y 1x95 RM/25 6/10 kV | 315 | 0.313 | 0.123 | 0.249 | cs | 95 | 0.00403 | MV
NA2XS2Y 1x185 RM/25 6/10 kV | 406 | 0.161 | 0.11 | 0.358 | cs | 185 | 0.00403 | MV
NA2XS2Y 1x240 RM/25 6/10 kV | 456 | 0.122 | 0.105 | 0.416 | cs | 240 | 0.00403 | MV
NA2XS2Y 1x150 RM/25 12/20 kV | 250 | 0.206 | 0.116 | 0.319 | cs | 150 | 0.00403 | MV
NA2XS2Y 1x120 RM/25 12/20 kV | 230 | 0.253 | 0.119 | 0.283 | cs | 120 | 0.00403 | MV
NA2XS2Y 1x70 RM/25 12/20 kV | 190 | 0.443 | 0.132 | 0.22 | cs | 70 | 0.00403 | MV
NA2XS2Y 1x150 RM/25 6/10 kV | 360 | 0.206 | 0.11 | 0.315 | cs | 150 | 0.00403 | MV
NA2XS2Y 1x120 RM/25 6/10 kV | 340 | 0.253 | 0.113 | 0.28 | cs | 120 | 0.00403 | MV
NA2XS2Y 1x70 RM/25 6/10 kV | 280 | 0.443 | 0.123 | 0.217 | cs | 70 | 0.00403 | MV
N2XS(FL)2Y 1x120 RM/35 64/110 kV | 112 | 0.153 | 0.166 | 0.366 | cs | 120 | 0.00393 | HV
N2XS(FL)2Y 1x185 RM/35 64/110 kV | 125 | 0.099 | 0.156 | 0.457 | cs | 185 | 0.00393 | HV
N2XS(FL)2Y 1x240 RM/35 64/110 kV | 135 | 0.075 | 0.149 | 0.526 | cs | 240 | 0.00393 | HV
N2XS(FL)2Y 1x300 RM/35 64/110 kV | 144 | 0.06 | 0.144 | 0.588 | cs | 300 | 0.00393 | HV
15-AL1/3-ST1A 0.4 | 11 | 1.8769 | 0.35 | 0.105 | ol | 16 | 0.00403 | LV
24-AL1/4-ST1A 0.4 | 11.25 | 1.2012 | 0.335 | 0.14 | ol | 24 | 0.00403 | LV
48-AL1/8-ST1A 0.4 | 12.2 | 0.5939 | 0.3 | 0.21 | ol | 48 | 0.00403 | LV
94-AL1/15-ST1A 0.4 | 13.2 | 0.306 | 0.29 | 0.35 | ol | 94 | 0.00403 | LV
34-AL1/6-ST1A 10.0 | 9.7 | 0.8342 | 0.36 | 0.17 | ol | 34 | 0.00403 | MV
48-AL1/8-ST1A 10.0 | 10.1 | 0.5939 | 0.35 | 0.21 | ol | 48 | 0.00403 | MV
70-AL1/11-ST1A 10.0 | 10.4 | 0.4132 | 0.339 | 0.29 | ol | 70 | 0.00403 | MV
94-AL1/15-ST1A 10.0 | 10.75 | 0.306 | 0.33 | 0.35 | ol | 94 | 0.00403 | MV
122-AL1/20-ST1A 10.0 | 11.1 | 0.2376 | 0.323 | 0.41 | ol | 122 | 0.00403 | MV
149-AL1/24-ST1A 10.0 | 11.25 | 0.194 | 0.315 | 0.47 | ol | 149 | 0.00403 | MV
34-AL1/6-ST1A 20.0 | 9.15 | 0.8342 | 0.382 | 0.17 | ol | 34 | 0.00403 | MV
48-AL1/8-ST1A 20.0 | 9.5 | 0.5939 | 0.372 | 0.21 | ol | 48 | 0.00403 | MV
70-AL1/11-ST1A 20.0 | 9.7 | 0.4132 | 0.36 | 0.29 | ol | 70 | 0.00403 | MV
94-AL1/15-ST1A 20.0 | 10 | 0.306 | 0.35 | 0.35 | ol | 94 | 0.00403 | MV
122-AL1/20-ST1A 20.0 | 10.3 | 0.2376 | 0.344 | 0.41 | ol | 122 | 0.00403 | MV
149-AL1/24-ST1A 20.0 | 10.5 | 0.194 | 0.337 | 0.47 | ol | 149 | 0.00403 | MV
184-AL1/30-ST1A 20.0 | 10.75 | 0.1571 | 0.33 | 0.535 | ol | 184 | 0.00403 | MV
243-AL1/39-ST1A 20.0 | 11 | 0.1188 | 0.32 | 0.645 | ol | 243 | 0.00403 | MV
48-AL1/8-ST1A 110.0 | 8 | 0.5939 | 0.46 | 0.21 | ol | 48 | 0.00403 | HV
70-AL1/11-ST1A 110.0 | 8.4 | 0.4132 | 0.45 | 0.29 | ol | 70 | 0.00403 | HV
94-AL1/15-ST1A 110.0 | 8.65 | 0.306 | 0.44 | 0.35 | ol | 94 | 0.00403 | HV
122-AL1/20-ST1A 110.0 | 8.5 | 0.2376 | 0.43 | 0.41 | ol | 122 | 0.00403 | HV
149-AL1/24-ST1A 110.0 | 8.75 | 0.194 | 0.41 | 0.47 | ol | 149 | 0.00403 | HV
184-AL1/30-ST1A 110.0 | 8.8 | 0.1571 | 0.4 | 0.535 | ol | 184 | 0.00403 | HV
243-AL1/39-ST1A 110.0 | 9 | 0.1188 | 0.39 | 0.645 | ol | 243 | 0.00403 | HV
305-AL1/39-ST1A 110.0 | 9.2 | 0.0949 | 0.38 | 0.74 | ol | 305 | 0.00403 | HV
490-AL1/64-ST1A 110.0 | 9.75 | 0.059 | 0.37 | 0.96 | ol | 490 | 0.00403 | HV
679-AL1/86-ST1A 110.0 | 9.95 | 0.042 | 0.36 | 1.15 | ol | 679 | 0.00403 | HV
490-AL1/64-ST1A 220.0 | 10 | 0.059 | 0.285 | 0.96 | ol | 490 | 0.00403 | HV
679-AL1/86-ST1A 220.0 | 11.7 | 0.042 | 0.275 | 1.15 | ol | 679 | 0.00403 | HV
490-AL1/64-ST1A 380.0 | 11 | 0.059 | 0.253 | 0.96 | ol | 490 | 0.00403 | HV
679-AL1/86-ST1A 380.0 | 14.6 | 0.042 | 0.25 | 1.15 | ol | 679 | 0.00403 | HV

## trafo_std_types
| i0_percent | pfe_kw | vkr_percent | sn_mva | vn_lv_kv | vn_hv_kv | vk_percent | shift_degree | vector_group | tap_side | tap_neutral | tap_min | tap_max | tap_step_degree | tap_step_percent | tap_phase_shifter
160 MVA 380/110 kV | 0.06 | 60 | 0.25 | 160 | 110 | 380 | 12.2 | 0 | Yy0 | hv | 0 | -9 | 9 | 0 | 1.5 | FALSE
100 MVA 220/110 kV | 0.06 | 55 | 0.26 | 100 | 110 | 220 | 12 | 0 | Yy0 | hv | 0 | -9 | 9 | 0 | 1.5 | FALSE
63 MVA 110/20 kV | 0.04 | 22 | 0.32 | 63 | 20 | 110 | 18 | 150 | YNd5 | hv | 0 | -9 | 9 | 0 | 1.5 | FALSE
40 MVA 110/20 kV | 0.05 | 18 | 0.34 | 40 | 20 | 110 | 16.2 | 150 | YNd5 | hv | 0 | -9 | 9 | 0 | 1.5 | FALSE
25 MVA 110/20 kV | 0.07 | 14 | 0.41 | 25 | 20 | 110 | 12 | 150 | YNd5 | hv | 0 | -9 | 9 | 0 | 1.5 | FALSE
63 MVA 110/10 kV | 0.04 | 22 | 0.32 | 63 | 10 | 110 | 18 | 150 | YNd5 | hv | 0 | -9 | 9 | 0 | 1.5 | FALSE
40 MVA 110/10 kV | 0.05 | 18 | 0.34 | 40 | 10 | 110 | 16.2 | 150 | YNd5 | hv | 0 | -9 | 9 | 0 | 1.5 | FALSE
25 MVA 110/10 kV | 0.07 | 14 | 0.41 | 25 | 10 | 110 | 12 | 150 | YNd5 | hv | 0 | -9 | 9 | 0 | 1.5 | FALSE
0.25 MVA 20/0.4 kV | 0.32 | 0.8 | 1.44 | 0.25 | 0.4 | 20 | 6 | 150 | Yzn5 | hv | 0 | -2 | 2 | 0 | 2.5 | FALSE
0.4 MVA 20/0.4 kV | 0.3375 | 1.35 | 1.425 | 0.4 | 0.4 | 20 | 6 | 150 | Dyn5 | hv | 0 | -2 | 2 | 0 | 2.5 | FALSE
0.63 MVA 20/0.4 kV | 0.2619 | 1.65 | 1.206 | 0.63 | 0.4 | 20 | 6 | 150 | Dyn5 | hv | 0 | -2 | 2 | 0 | 2.5 | FALSE
0.25 MVA 10/0.4 kV | 0.24 | 0.6 | 1.2 | 0.25 | 0.4 | 10 | 4 | 150 | Dyn5 | hv | 0 | -2 | 2 | 0 | 2.5 | FALSE
0.4 MVA 10/0.4 kV | 0.2375 | 0.95 | 1.325 | 0.4 | 0.4 | 10 | 4 | 150 | Dyn5 | hv | 0 | -2 | 2 | 0 | 2.5 | FALSE
0.63 MVA 10/0.4 kV | 0.1873 | 1.18 | 1.0794 | 0.63 | 0.4 | 10 | 4 | 150 | Dyn5 | hv | 0 | -2 | 2 | 0 | 2.5 | FALSE

## trafo3w_std_types
| sn_hv_mva | sn_mv_mva | sn_lv_mva | vn_hv_kv | vn_mv_kv | vn_lv_kv | vk_hv_percent | vk_mv_percent | vk_lv_percent | vkr_hv_percent | vkr_mv_percent | vkr_lv_percent | pfe_kw | i0_percent | shift_mv_degree | shift_lv_degree | vector_group | tap_side | tap_neutral | tap_min | tap_max | tap_step_percent
63/25/38 MVA 110/20/10 kV | 63 | 25 | 38 | 110 | 20 | 10 | 10.4 | 10.4 | 10.4 | 0.28 | 0.32 | 0.35 | 35 | 0.89 | 0 | 0 | YN0yn0yn0 | hv | 0 | -10 | 10 | 1.2
63/25/38 MVA 110/10/10 kV | 63 | 25 | 38 | 110 | 10 | 10 | 10.4 | 10.4 | 10.4 | 0.28 | 0.32 | 0.35 | 35 | 0.89 | 0 | 0 | YN0yn0yn0 | hv | 0 | -10 | 10 | 1.2

## fuse_std_types
| fuse_type | i_rated_a | t_avg | t_min | t_total | x_avg | x_min | x_total
HV 100A | HV 100A | 100 | 0 | [10.0, 3.64, 0.854, 0.281, 0.1, 0.0531, 0.022, 0.01] | [10.0, 4.267, 1.21, 0.403, 0.1, 0.058, 0.022, 0.01] | 0 | [300.0, 350.0, 450.0, 550.0, 700.0, 850.0, 1200.0, 1752.0] | [600.0, 700.0, 900.0, 1150.0, 1665.0, 2000.0, 3000.0, 4313.0]
HV 10A | HV 10A | 10 | 0 | [10.0, 1675.0, 0.344, 0.156, 0.1, 0.0417, 0.0171, 0.01] | [10.0, 1.3, 0.3, 0.155, 0.1, 0.0555, 0.023, 0.01] | 0 | [30.0, 32.0, 35.0, 37.0, 39.0, 50.0, 70.0, 88.0] | [60.0, 70.0, 80.0, 87.0, 94.0, 110.0, 150.0, 216.0]
HV 125A | HV 125A | 125 | 0 | [10.0, 1.82, 0.344, 0.1, 0.0467, 0.0269, 0.01] | [10.0, 2.478, 0.426, 0.1, 0.0427, 0.0211, 0.01] | 0 | [375.0, 500.0, 700.0, 925.0, 1200.0, 1500.0, 2341.0] | [750.0, 1000.0, 1500.0, 2200.0, 3000.0, 4000.0, 5765.0]
HV 160A | HV 160A | 160 | 0 | [10.0, 4.15, 1.03, 0.198, 0.1, 0.051, 0.0172, 0.01] | [10.0, 2.3, 0.734, 0.274, 0.1, 0.046, 0.0177, 0.01] | 0 | [480.0, 550.0, 700.0, 1000.0, 1260.0, 1600.0, 2500.0, 3227.0] | [960.0, 1300.0, 1700.0, 2200.0, 2996.0, 4000.0, 6000.0, 7946.0]
HV 16A | HV 16A | 16 | 0 | [10.0, 0.352, 0.164, 0.1, 0.0649, 0.0342, 0.01] | [10.0, 2.34, 0.722, 0.181, 0.1, 0.055, 0.0296, 0.01] | 0 | [48.0, 60.0, 65.0, 71.0, 80.0, 100.0, 162.0] | [96.0, 110.0, 125.0, 150.0, 168.0, 200.0, 250.0, 398.0]
HV 200A | HV 200A | 200 | 0 | [10.0, 4.267, 1.21, 0.403, 0.1, 0.058, 0.022, 0.01] | [10.0, 3.73, 1.654, 0.328, 0.1, 0.0531, 0.019, 0.01] | 0 | [600.0, 700.0, 900.0, 1150.0, 1665.0, 2000.0, 3000.0, 4313.0] | [1200.0, 1500.0, 1800.0, 2700.0, 3960.0, 5000.0, 7500.0, 10620.0]
HV 20A | HV 20A | 20 | 0 | [10.0, 1.3, 0.3, 0.155, 0.1, 0.0555, 0.023, 0.01] | [10.0, 1.3, 0.161, 0.1, 0.0611, 0.0399, 0.0141, 0.01] | 0 | [60.0, 70.0, 80.0, 87.0, 94.0, 110.0, 150.0, 216.0] | [120.0, 150.0, 200.0, 223.0, 260.0, 300.0, 450.0, 532.0]
HV 25A | HV 25A | 25 | 0 | [10.0, 2.512, 0.833, 0.299, 0.1, 0.0372, 0.0223, 0.01] | [10.0, 3.125, 0.597, 0.198, 0.1, 0.0378, 0.022, 0.01] | 0 | [75.0, 82.0, 90.0, 100.0, 124.0, 170.0, 200.0, 289.0] | [150.0, 170.0, 210.0, 250.0, 294.0, 400.0, 500.0, 711.0]
HV 31.5A | HV 31.5A | 31.5 | 0 | [10.0, 2.34, 0.722, 0.181, 0.1, 0.055, 0.0296, 0.01] | [10.0, 2.84, 0.368, 0.164, 0.1, 0.0621, 0.0378, 0.0195, 0.01] | 0 | [95.0, 110.0, 125.0, 150.0, 165.0, 200.0, 250.0, 390.0] | [189.0, 220.0, 300.0, 350.0, 393.0, 450.0, 530.0, 700.0, 960.0]
HV 40A | HV 40A | 40 | 0 | [10.0, 1.3, 0.161, 0.1, 0.0611, 0.0399, 0.0141, 0.01] | [10.0, 2.05, 0.369, 0.198, 0.1, 0.051, 0.0298, 0.01] | 0 | [120.0, 150.0, 200.0, 223.0, 260.0, 300.0, 450.0, 532.0] | [240.0, 300.0, 400.0, 450.0, 530.0, 650.0, 800.0, 1311.0]
HV 50A | HV 50A | 50 | 0 | [10.0, 3.215, 0.597, 0.198, 0.1, 0.0378, 0.022, 0.01] | [10.0, 3.64, 0.854, 0.281, 0.1, 0.0531, 0.022, 0.01] | 0 | [150.0, 170.0, 210.0, 250.0, 294.0, 400.0, 500.0, 711.0] | [300.0, 350.0, 450.0, 550.0, 700.0, 850.0, 1200.0, 1752.0]
HV 6.3A | HV 6.3A | 6.3 | 0 | [10.0, 1.39, 0.344, 0.168, 0.1, 0.056, 0.0263, 0.01] | [10.0, 1.711, 0.516, 0.198, 0.1, 0.0634, 0.0303, 0.01] | 0 | [19.0, 19.5, 20.4, 20.8, 22.0, 25.0, 32.0, 48.0] | [38.0, 40.0, 43.0, 48.0, 53.0, 60.0, 75.0, 118.0]
HV 63A | HV 63A | 63 | 0 | [10.0, 2.84, 0.368, 0.164, 0.1, 0.0621, 0.0378, 0.0195, 0.01] | [10.0, 1.82, 0.344, 0.1, 0.0467, 0.0269, 0.01] | 0 | [189.0, 220.0, 300.0, 350.0, 393.0, 450.0, 530.0, 700.0, 961.0] | [378.0, 500.0, 700.0, 934.0, 1200.0, 1500.0, 2366.0]
HV 80A | HV 80A | 80 | 0 | [10.0, 2.05, 0.369, 0.198, 0.1, 0.051, 0.0298, 0.01] | [10.0, 4.15, 1.03, 0.198, 0.1, 0.051, 0.0172, 0.01] | 0 | [240.0, 300.0, 400.0, 450.0, 530.0, 650.0, 800.0, 1311.0] | [480.0, 550.0, 700.0, 1000.0, 1260.0, 1600.0, 2500.0, 3227.0]
Siemens NH-1-100 | Siemens NH-1-100 | 100 | [5400.0, 2000.0, 400.0, 20.0, 1.0, 0.2, 0.012, 0.004] | 0 | 0 | [150.0, 190.0, 250.0, 430.0, 900.0, 1250.0, 2700.0, 3600.0] | 0 | 0
Siemens NH-1-125 | Siemens NH-1-125 | 125 | [4800.0, 120.0, 7.0, 0.1, 0.004] | 0 | 0 | [180.0, 400.0, 740.0, 2000.0, 4250.0] | 0 | 0
Siemens NH-1-16 | Siemens NH-1-16 | 16 | [4000.0, 400.0, 2.0, 0.1, 0.04, 0.01] | 0 | 0 | [26.0, 35.0, 75.0, 150.0, 200.0, 300.0] | 0 | 0
Siemens NH-1-160 | Siemens NH-1-160 | 160 | [4800.0, 120.0, 7.0, 0.1, 0.004] | 0 | 0 | [210.0, 500.0, 900.0, 2300.0, 5000.0] | 0 | 0
Siemens NH-1-25 | Siemens NH-1-25 | 25 | [4000.0, 1000.0, 10.0, 0.2, 0.02, 0.01] | 0 | 0 | [40.0, 50.0, 100.0, 210.0, 400.0, 500.0] | 0 | 0
Siemens NH-1-50 | Siemens NH-1-50 | 50 | [4000.0, 40.0, 4.0, 1.0, 0.02, 0.01] | 0 | 0 | [86.0, 200.0, 300.0, 400.0, 1000.0, 1280.0] | 0 | 0
Siemens NH-1-63 | Siemens NH-1-63 | 63 | [4000.0, 100.0, 10.0, 2.0, 0.04, 0.01] | 0 | 0 | [100.0, 200.0, 300.0, 400.0, 1000.0, 1500.0] | 0 | 0
Siemens NH-1-80 | Siemens NH-1-80 | 80 | [4800.0, 120.0, 7.0, 0.1, 0.01] | 0 | 0 | [150.58, 250.0, 450.0, 1150.0, 2470.0] | 0 | 0
Siemens NH-2-1000 | Siemens NH-2-1000 | 1000 | [4800.0, 120.0, 7.0, 0.1, 0.004] | 0 | 0 | [1900.0, 3500.0, 8400.0, 24000.0, 52000.0] | 0 | 0
Siemens NH-2-200 | Siemens NH-2-200 | 200 | [4800.0, 120.0, 7.0, 0.1, 0.004] | 0 | 0 | [280.0, 650.0, 1200.0, 3000.0, 7000.0] | 0 | 0
Siemens NH-2-224 | Siemens NH-2-224 | 224 | [4800.0, 120.0, 7.0, 0.2, 0.04, 0.004] | 0 | 0 | [400.0, 750.0, 1453.0, 3025.0, 4315.0, 7600.0] | 0 | 0
Siemens NH-2-250 | Siemens NH-2-250 | 250 | [4800.0, 120.0, 7.0, 0.1, 0.004] | 0 | 0 | [450.0, 800.0, 1650.0, 4000.0, 8500.0] | 0 | 0
Siemens NH-2-315 | Siemens NH-2-315 | 315 | [4800.0, 120.0, 7.0, 0.1, 0.004] | 0 | 0 | [550.0, 920.0, 1900.0, 5000.0, 11000.0] | 0 | 0
Siemens NH-2-355 | Siemens NH-2-355 | 355 | [4800.0, 120.0, 6.0, 0.1, 0.004] | 0 | 0 | [650.0, 1116.27, 2350.0, 5840.0, 12790.0] | 0 | 0
Siemens NH-2-400 | Siemens NH-2-400 | 400 | [4800.0, 120.0, 7.0, 0.1, 0.004] | 0 | 0 | [720.0, 1350.0, 2800.0, 6500.0, 15000.0] | 0 | 0
Siemens NH-2-425 | Siemens NH-2-425 | 425 | [4800.0, 120.0, 7.0, 0.1, 0.004] | 0 | 0 | [850.0, 1500.0, 3050.0, 7500.0, 16500.0] | 0 | 0
Siemens NH-2-630 | Siemens NH-2-630 | 630 | [4800.0, 120.0, 7.0, 0.1, 0.004] | 0 | 0 | [1200.0, 2000.0, 4800.0, 12000.0, 26000.0] | 0 | 0

## dtypes
| element | column | dtype
0 | bus | name | object
1 | bus | vn_kv | float64
2 | bus | type | object
3 | bus | zone | object
4 | bus | in_service | bool
5 | load | name | object
6 | load | bus | uint32
7 | load | p_mw | float64
8 | load | q_mvar | float64
9 | load | const_z_percent | float64
10 | load | const_i_percent | float64
11 | load | sn_mva | float64
12 | load | scaling | float64
13 | load | in_service | bool
14 | load | type | object
15 | ext_grid | name | object
16 | ext_grid | bus | uint32
17 | ext_grid | vm_pu | float64
18 | ext_grid | va_degree | float64
19 | ext_grid | slack_weight | float64
20 | ext_grid | in_service | bool
21 | line | name | object
22 | line | std_type | object
23 | line | from_bus | uint32
24 | line | to_bus | uint32
25 | line | length_km | float64
26 | line | r_ohm_per_km | float64
27 | line | x_ohm_per_km | float64
28 | line | c_nf_per_km | float64
29 | line | g_us_per_km | float64
30 | line | max_i_ka | float64
31 | line | df | float64
32 | line | parallel | uint32
33 | line | type | object
34 | line | in_service | bool
35 | trafo | name | object
36 | trafo | std_type | object
37 | trafo | hv_bus | uint32
38 | trafo | lv_bus | uint32
39 | trafo | sn_mva | float64
40 | trafo | vn_hv_kv | float64
41 | trafo | vn_lv_kv | float64
42 | trafo | vk_percent | float64
43 | trafo | vkr_percent | float64
44 | trafo | pfe_kw | float64
45 | trafo | i0_percent | float64
46 | trafo | shift_degree | float64
47 | trafo | tap_side | object
48 | trafo | tap_neutral | int32
49 | trafo | tap_min | int32
50 | trafo | tap_max | int32
51 | trafo | tap_step_percent | float64
52 | trafo | tap_step_degree | float64
53 | trafo | tap_pos | int32
54 | trafo | tap_phase_shifter | bool
55 | trafo | parallel | uint32
56 | trafo | df | float64
57 | trafo | in_service | bool
58 | line_geodata | coords | object
59 | bus_geodata | x | float64
60 | bus_geodata | y | float64
61 | bus_geodata | coords | object

## parameters
| version | format_version | converged | OPF_converged | name | f_hz | sn_mva
0 | 2.14.6 | 2.14.0 | FALSE | FALSE |  | 50 | 1