## bus
| name | vn_kv | type | zone | in_service
0 | bus_LV_3911-15_1_2_node_27 | 0.4 | n |  | TRUE
1 | bus_LV_3911-15_1_2_node_28 | 0.4 | n |  | TRUE
2 | bus_LV_3911-15_1_2_node_29 | 0.4 | n |  | TRUE
3 | bus_LV_3911-15_1_2_node_30 | 0.4 | n |  | TRUE
4 | bus_LV_3911-15_1_2_node_31 | 0.4 | n |  | TRUE
5 | bus_LV_3911-15_1_2_node_32 | 0.4 | n |  | TRUE
6 | bus_LV_3911-15_1_2_node_33 | 0.4 | n |  | TRUE
7 | bus_LV_3911-15_1_2_node_34 | 0.4 | n |  | TRUE
8 | bus_LV_3911-15_1_2_node_84 | 0.4 | n |  | TRUE
9 | bus_LV_3911-15_1_2_node_72 | 0.4 | n |  | TRUE
10 | bus_LV_3911-15_1_2_node_35 | 0.4 | n |  | TRUE
11 | bus_LV_3911-15_1_2_node_36 | 0.4 | n |  | TRUE
12 | bus_LV_3911-15_1_2_node_37 | 0.4 | n |  | TRUE
13 | bus_LV_3911-15_1_2_node_38 | 0.4 | n |  | TRUE
14 | bus_LV_3911-15_1_2_node_53 | 0.4 | n |  | TRUE
15 | bus_LV_3911-15_1_2_node_39 | 0.4 | n |  | TRUE
16 | bus_LV_3911-15_1_2_node_44 | 0.4 | n |  | TRUE
17 | bus_LV_3911-15_1_2_node_45 | 0.4 | n |  | TRUE
18 | bus_LV_3911-15_1_2_node_40 | 0.4 | n |  | TRUE
19 | bus_LV_3911-15_1_2_node_46 | 0.4 | n |  | TRUE
20 | bus_LV_3911-15_1_2_node_41 | 0.4 | n |  | TRUE
21 | bus_LV_3911-15_1_2_node_42 | 0.4 | n |  | TRUE
22 | bus_LV_3911-15_1_2_node_43 | 0.4 | n |  | TRUE
23 | bus_LV_3911-15_1_2_node_57 | 0.4 | n |  | TRUE
24 | bus_LV_3911-15_1_2_node_47 | 0.4 | n |  | TRUE
25 | bus_LV_3911-15_1_2_node_61 | 0.4 | n |  | TRUE
26 | bus_LV_3911-15_1_2_node_60 | 0.4 | n |  | TRUE
27 | bus_LV_3911-15_1_2_node_48 | 0.4 | n |  | TRUE
28 | bus_LV_3911-15_1_2_node_49 | 0.4 | n |  | TRUE
29 | bus_LV_3911-15_1_2_node_50 | 0.4 | n |  | TRUE
30 | bus_LV_3911-15_1_2_node_78 | 0.4 | n |  | TRUE
31 | bus_LV_3911-15_1_2_node_52 | 0.4 | n |  | TRUE
32 | bus_LV_3911-15_1_2_node_54 | 0.4 | n |  | TRUE
33 | bus_LV_3911-15_1_2_node_55 | 0.4 | n |  | TRUE
34 | bus_LV_3911-15_1_2_node_77 | 0.4 | n |  | TRUE
35 | bus_LV_3911-15_1_2_node_56 | 0.4 | n |  | TRUE
36 | bus_LV_3911-15_1_2_node_58 | 0.4 | n |  | TRUE
37 | bus_LV_3911-15_1_2_node_59 | 0.4 | n |  | TRUE
38 | bus_LV_3911-15_1_2_node_64 | 0.4 | n |  | TRUE
39 | bus_LV_3911-15_1_2_node_62 | 0.4 | n |  | TRUE
40 | bus_LV_3911-15_1_2_node_63 | 0.4 | n |  | TRUE
41 | bus_LV_3911-15_1_2_node_65 | 0.4 | n |  | TRUE
42 | bus_LV_3911-15_1_2_node_66 | 0.4 | n |  | TRUE
43 | bus_LV_3911-15_1_2_node_67 | 0.4 | n |  | TRUE
44 | bus_LV_3911-15_1_2_node_68 | 0.4 | n |  | TRUE
45 | bus_LV_3911-15_1_2_node_69 | 0.4 | n |  | TRUE
46 | bus_LV_3911-15_1_2_node_70 | 0.4 | n |  | TRUE
47 | bus_LV_3911-15_1_2_node_71 | 0.4 | n |  | TRUE
48 | bus_LV_3911-15_1_2_node_73 | 0.4 | n |  | TRUE
49 | bus_LV_3911-15_1_2_node_74 | 0.4 | n |  | TRUE
50 | bus_LV_3911-15_1_2_node_75 | 0.4 | n |  | TRUE
51 | bus_LV_3911-15_1_2_node_76 | 0.4 | n |  | TRUE
52 | bus_LV_3911-15_1_2_node_79 | 0.4 | n |  | TRUE
53 | bus_LV_3911-15_1_2_node_80 | 0.4 | n |  | TRUE
54 | bus_LV_3911-15_1_2_node_81 | 0.4 | n |  | TRUE
55 | bus_LV_3911-15_1_2_node_83 | 0.4 | n |  | TRUE
56 | bus_LV_3911-15_1_2_node_82 | 0.4 | n |  | TRUE
57 | bus_MV_0_node_33 | 20 | n |  | TRUE

## load
| name | bus | p_mw | q_mvar | const_z_percent | const_i_percent | sn_mva | scaling | in_service | type
0 | LV_3911-15_1_2_load_27 | 0 | 0.00090858 | 0.00022771 | 0 | 0 |  | 1 | TRUE | wye
1 | LV_3911-15_1_2_load_28 | 1 | 0.00054674 | 0.00013703 | 0 | 0 |  | 1 | TRUE | wye
2 | LV_3911-15_1_2_load_29 | 2 | 0.00079831 | 0.00020008 | 0 | 0 |  | 1 | TRUE | wye
3 | LV_3911-15_1_2_load_32 | 5 | 0.00092784 | 0.00023254 | 0 | 0 |  | 1 | TRUE | wye
4 | LV_3911-15_1_2_load_33 | 6 | 0.00074511 | 0.00018674 | 0 | 0 |  | 1 | TRUE | wye
5 | LV_3911-15_1_2_load_34 | 7 | 0.00085666 | 0.0002147 | 0 | 0 |  | 1 | TRUE | wye
6 | LV_3911-15_1_2_load_84 | 8 | 0.001115 | 0.00027945 | 0 | 0 |  | 1 | TRUE | wye
7 | LV_3911-15_1_2_load_72 | 9 | 0.00078758 | 0.00019739 | 0 | 0 |  | 1 | TRUE | wye
8 | LV_3911-15_1_2_load_35 | 10 | 0.00064072 | 0.00016058 | 0 | 0 |  | 1 | TRUE | wye
9 | LV_3911-15_1_2_load_36 | 11 | 0.00022427 | 5.6206e-05 | 0 | 0 |  | 1 | TRUE | wye
10 | LV_3911-15_1_2_load_37 | 12 | 0.00031234 | 7.8281e-05 | 0 | 0 |  | 1 | TRUE | wye
11 | LV_3911-15_1_2_load_53 | 14 | 0.00023722 | 5.9453e-05 | 0 | 0 |  | 1 | TRUE | wye
12 | LV_3911-15_1_2_load_44 | 16 | 0.0003419 | 8.5688e-05 | 0 | 0 |  | 1 | TRUE | wye
13 | LV_3911-15_1_2_load_45 | 17 | 0.00068955 | 0.00017282 | 0 | 0 |  | 1 | TRUE | wye
14 | LV_3911-15_1_2_load_40 | 18 | 0.00056161 | 0.00014075 | 0 | 0 |  | 1 | TRUE | wye
15 | LV_3911-15_1_2_load_42 | 21 | 0.00072398 | 0.00018145 | 0 | 0 |  | 1 | TRUE | wye
16 | LV_3911-15_1_2_load_57 | 23 | 0.0006899 | 0.00017291 | 0 | 0 |  | 1 | TRUE | wye
17 | LV_3911-15_1_2_load_47 | 24 | 0.00023293 | 5.8379e-05 | 0 | 0 |  | 1 | TRUE | wye
18 | LV_3911-15_1_2_load_61 | 25 | 0.00027684 | 6.9383e-05 | 0 | 0 |  | 1 | TRUE | wye
19 | LV_3911-15_1_2_load_60 | 26 | 0.00057047 | 0.00014297 | 0 | 0 |  | 1 | TRUE | wye
20 | LV_3911-15_1_2_load_48 | 27 | 0.00039131 | 9.8071e-05 | 0 | 0 |  | 1 | TRUE | wye
21 | LV_3911-15_1_2_load_49 | 28 | 0.0013907 | 0.00034855 | 0 | 0 |  | 1 | TRUE | wye
22 | LV_3911-15_1_2_load_50 | 29 | 0.00070551 | 0.00017682 | 0 | 0 |  | 1 | TRUE | wye
23 | LV_3911-15_1_2_load_78 | 30 | 0.0011437 | 0.00028664 | 0 | 0 |  | 1 | TRUE | wye
24 | LV_3911-15_1_2_load_52 | 31 | 0.00049625 | 0.00012437 | 0 | 0 |  | 1 | TRUE | wye
25 | LV_3911-15_1_2_load_54 | 32 | 0.0016915 | 0.00042394 | 0 | 0 |  | 1 | TRUE | wye
26 | LV_3911-15_1_2_load_55 | 33 | 0.0005441 | 0.00013636 | 0 | 0 |  | 1 | TRUE | wye
27 | LV_3911-15_1_2_load_77 | 34 | 0.00062621 | 0.00015694 | 0 | 0 |  | 1 | TRUE | wye
28 | LV_3911-15_1_2_load_56 | 35 | 0.00030157 | 7.5582e-05 | 0 | 0 |  | 1 | TRUE | wye
29 | LV_3911-15_1_2_load_58 | 36 | 0.0003654 | 9.1577e-05 | 0 | 0 |  | 1 | TRUE | wye
30 | LV_3911-15_1_2_load_59 | 37 | 0.00073558 | 0.00018435 | 0 | 0 |  | 1 | TRUE | wye
31 | LV_3911-15_1_2_load_64 | 38 | 0.00034621 | 8.6768e-05 | 0 | 0 |  | 1 | TRUE | wye
32 | LV_3911-15_1_2_load_62 | 39 | 0.0009136 | 0.00022897 | 0 | 0 |  | 1 | TRUE | wye
33 | LV_3911-15_1_2_load_63 | 40 | 0.00041287 | 0.00010347 | 0 | 0 |  | 1 | TRUE | wye
34 | LV_3911-15_1_2_load_65 | 41 | 0.00074032 | 0.00018554 | 0 | 0 |  | 1 | TRUE | wye
35 | LV_3911-15_1_2_load_66 | 42 | 0.00067685 | 0.00016964 | 0 | 0 |  | 1 | TRUE | wye
36 | LV_3911-15_1_2_load_67 | 43 | 0.00065425 | 0.00016397 | 0 | 0 |  | 1 | TRUE | wye
37 | LV_3911-15_1_2_load_68 | 44 | 0.00088184 | 0.00022101 | 0 | 0 |  | 1 | TRUE | wye
38 | LV_3911-15_1_2_load_69 | 45 | 0.00091563 | 0.00022948 | 0 | 0 |  | 1 | TRUE | wye
39 | LV_3911-15_1_2_load_70 | 46 | 0.00078265 | 0.00019615 | 0 | 0 |  | 1 | TRUE | wye
40 | LV_3911-15_1_2_load_73 | 48 | 0.0015695 | 0.00039336 | 0 | 0 |  | 1 | TRUE | wye
41 | LV_3911-15_1_2_load_74 | 49 | 0.00069983 | 0.00017539 | 0 | 0 |  | 1 | TRUE | wye
42 | LV_3911-15_1_2_load_75 | 50 | 0.00047337 | 0.00011864 | 0 | 0 |  | 1 | TRUE | wye
43 | LV_3911-15_1_2_load_76 | 51 | 0.00056484 | 0.00014156 | 0 | 0 |  | 1 | TRUE | wye
44 | LV_3911-15_1_2_load_79 | 52 | 0.0013634 | 0.00034169 | 0 | 0 |  | 1 | TRUE | wye
45 | LV_3911-15_1_2_load_80 | 53 | 0.00063895 | 0.00016014 | 0 | 0 |  | 1 | TRUE | wye
46 | LV_3911-15_1_2_load_81 | 54 | 0.0004601 | 0.00011531 | 0 | 0 |  | 1 | TRUE | wye
47 | LV_3911-15_1_2_load_83 | 55 | 0.00086208 | 0.00021606 | 0 | 0 |  | 1 | TRUE | wye
48 | LV_3911-15_1_2_load_82 | 56 | 0.0014676 | 0.00036782 | 0 | 0 |  | 1 | TRUE | wye

## ext_grid
| name | bus | vm_pu | va_degree | slack_weight | in_service
0 |  | 6 | 1 | 0 | 1 | TRUE

## line
| name | std_type | from_bus | to_bus | length_km | r_ohm_per_km | x_ohm_per_km | c_nf_per_km | g_us_per_km | max_i_ka | df | parallel | type | in_service
0 | LV_3911-15_1_2_line_0 | NAYY 4x150 SE | 0 | 1 | 0.34731 | 0.208 | 0.08 | 261 | 0 | 0.27 | 1 | 1 | cs | TRUE
1 | LV_3911-15_1_2_line_1 | NAYY 4x150 SE | 1 | 2 | 0.14469 | 0.208 | 0.08 | 261 | 0 | 0.27 | 1 | 1 | cs | TRUE
2 | LV_3911-15_1_2_line_2 | NAYY 4x150 SE | 2 | 3 | 0.1645 | 0.208 | 0.08 | 261 | 0 | 0.27 | 1 | 1 | cs | TRUE
3 | LV_3911-15_1_2_line_3 | NAYY 4x150 SE | 3 | 4 | 0.082446 | 0.208 | 0.08 | 261 | 0 | 0.27 | 1 | 1 | cs | TRUE
4 | LV_3911-15_1_2_line_4 | NAYY 4x150 SE | 3 | 5 | 0.05063 | 0.208 | 0.08 | 261 | 0 | 0.27 | 1 | 1 | cs | TRUE
5 | LV_3911-15_1_2_line_5 | NAYY 4x150 SE | 4 | 6 | 0.25345 | 0.208 | 0.08 | 261 | 0 | 0.27 | 1 | 1 | cs | TRUE
6 | LV_3911-15_1_2_line_6 | NAYY 4x150 SE | 5 | 7 | 0.030156 | 0.208 | 0.08 | 261 | 0 | 0.27 | 1 | 1 | cs | TRUE
7 | LV_3911-15_1_2_line_7 | NAYY 4x150 SE | 6 | 8 | 0.080488 | 0.208 | 0.08 | 261 | 0 | 0.27 | 1 | 1 | cs | TRUE
8 | LV_3911-15_1_2_line_8 | NAYY 4x150 SE | 7 | 9 | 0.00051684 | 0.208 | 0.08 | 261 | 0 | 0.27 | 1 | 1 | cs | TRUE
9 | LV_3911-15_1_2_line_9 | NAYY 4x150 SE | 8 | 56 | 0.0028852 | 0.208 | 0.08 | 261 | 0 | 0.27 | 1 | 1 | cs | TRUE
10 | LV_3911-15_1_2_line_10 | NAYY 4x150 SE | 9 | 47 | 0.012301 | 0.208 | 0.08 | 261 | 0 | 0.27 | 1 | 1 | cs | TRUE
11 | LV_3911-15_1_2_line_11 | NAYY 4x150 SE | 10 | 11 | 0.0031534 | 0.208 | 0.08 | 261 | 0 | 0.27 | 1 | 1 | cs | TRUE
12 | LV_3911-15_1_2_line_12 | NAYY 4x150 SE | 10 | 12 | 0.012162 | 0.208 | 0.08 | 261 | 0 | 0.27 | 1 | 1 | cs | TRUE
13 | LV_3911-15_1_2_line_13 | NAYY 4x150 SE | 11 | 13 | 0.077401 | 0.208 | 0.08 | 261 | 0 | 0.27 | 1 | 1 | cs | TRUE
14 | LV_3911-15_1_2_line_14 | NAYY 4x150 SE | 12 | 14 | 0.11114 | 0.208 | 0.08 | 261 | 0 | 0.27 | 1 | 1 | cs | TRUE
15 | LV_3911-15_1_2_line_15 | NAYY 4x150 SE | 13 | 15 | 0.090237 | 0.208 | 0.08 | 261 | 0 | 0.27 | 1 | 1 | cs | TRUE
16 | LV_3911-15_1_2_line_16 | NAYY 4x150 SE | 14 | 33 | 0.030906 | 0.208 | 0.08 | 261 | 0 | 0.27 | 1 | 1 | cs | TRUE
17 | LV_3911-15_1_2_line_17 | NAYY 4x150 SE | 14 | 29 | 0.027791 | 0.208 | 0.08 | 261 | 0 | 0.27 | 1 | 1 | cs | TRUE
18 | LV_3911-15_1_2_line_18 | NAYY 4x150 SE | 15 | 16 | 0.020869 | 0.208 | 0.08 | 261 | 0 | 0.27 | 1 | 1 | cs | TRUE
19 | LV_3911-15_1_2_line_19 | NAYY 4x150 SE | 15 | 17 | 0.014158 | 0.208 | 0.08 | 261 | 0 | 0.27 | 1 | 1 | cs | TRUE
20 | LV_3911-15_1_2_line_20 | NAYY 4x150 SE | 16 | 25 | 0.033925 | 0.208 | 0.08 | 261 | 0 | 0.27 | 1 | 1 | cs | TRUE
21 | LV_3911-15_1_2_line_21 | NAYY 4x150 SE | 17 | 26 | 0.015313 | 0.208 | 0.08 | 261 | 0 | 0.27 | 1 | 1 | cs | TRUE
22 | LV_3911-15_1_2_line_22 | NAYY 4x150 SE | 18 | 19 | 0.088555 | 0.208 | 0.08 | 261 | 0 | 0.27 | 1 | 1 | cs | TRUE
23 | LV_3911-15_1_2_line_23 | NAYY 4x150 SE | 19 | 26 | 0.060626 | 0.208 | 0.08 | 261 | 0 | 0.27 | 1 | 1 | cs | TRUE
24 | LV_3911-15_1_2_line_24 | NAYY 4x150 SE | 20 | 21 | 0.012618 | 0.208 | 0.08 | 261 | 0 | 0.27 | 1 | 1 | cs | TRUE
25 | LV_3911-15_1_2_line_25 | NAYY 4x150 SE | 20 | 22 | 0.083627 | 0.208 | 0.08 | 261 | 0 | 0.27 | 1 | 1 | cs | TRUE
26 | LV_3911-15_1_2_line_26 | NAYY 4x150 SE | 21 | 23 | 0.16243 | 0.208 | 0.08 | 261 | 0 | 0.27 | 1 | 1 | cs | TRUE
27 | LV_3911-15_1_2_line_27 | NAYY 4x150 SE | 22 | 24 | 0.12994 | 0.208 | 0.08 | 261 | 0 | 0.27 | 1 | 1 | cs | TRUE
28 | LV_3911-15_1_2_line_28 | NAYY 4x150 SE | 23 | 36 | 0.014381 | 0.208 | 0.08 | 261 | 0 | 0.27 | 1 | 1 | cs | TRUE
29 | LV_3911-15_1_2_line_29 | NAYY 4x150 SE | 23 | 35 | 0.072263 | 0.208 | 0.08 | 261 | 0 | 0.27 | 1 | 1 | cs | TRUE
30 | LV_3911-15_1_2_line_30 | NAYY 4x150 SE | 25 | 39 | 0.0066664 | 0.208 | 0.08 | 261 | 0 | 0.27 | 1 | 1 | cs | TRUE
31 | LV_3911-15_1_2_line_31 | NAYY 4x150 SE | 27 | 28 | 0.040091 | 0.208 | 0.08 | 261 | 0 | 0.27 | 1 | 1 | cs | TRUE
32 | LV_3911-15_1_2_line_32 | NAYY 4x150 SE | 28 | 29 | 0.031066 | 0.208 | 0.08 | 261 | 0 | 0.27 | 1 | 1 | cs | TRUE
33 | LV_3911-15_1_2_line_33 | NAYY 4x150 SE | 28 | 30 | 0.17188 | 0.208 | 0.08 | 261 | 0 | 0.27 | 1 | 1 | cs | TRUE
34 | LV_3911-15_1_2_line_34 | NAYY 4x150 SE | 30 | 52 | 0.034366 | 0.208 | 0.08 | 261 | 0 | 0.27 | 1 | 1 | cs | TRUE
35 | LV_3911-15_1_2_line_35 | NAYY 4x150 SE | 30 | 34 | 0.00017334 | 0.208 | 0.08 | 261 | 0 | 0.27 | 1 | 1 | cs | TRUE
36 | LV_3911-15_1_2_line_36 | NAYY 4x150 SE | 31 | 32 | 0.012143 | 0.208 | 0.08 | 261 | 0 | 0.27 | 1 | 1 | cs | TRUE
37 | LV_3911-15_1_2_line_37 | NAYY 4x150 SE | 32 | 34 | 0.01522 | 0.208 | 0.08 | 261 | 0 | 0.27 | 1 | 1 | cs | TRUE
38 | LV_3911-15_1_2_line_38 | NAYY 4x150 SE | 36 | 37 | 0.14892 | 0.208 | 0.08 | 261 | 0 | 0.27 | 1 | 1 | cs | TRUE
39 | LV_3911-15_1_2_line_39 | NAYY 4x150 SE | 37 | 38 | 0.25909 | 0.208 | 0.08 | 261 | 0 | 0.27 | 1 | 1 | cs | TRUE
40 | LV_3911-15_1_2_line_40 | NAYY 4x150 SE | 38 | 40 | 0.0085241 | 0.208 | 0.08 | 261 | 0 | 0.27 | 1 | 1 | cs | TRUE
41 | LV_3911-15_1_2_line_41 | NAYY 4x150 SE | 39 | 40 | 0.012688 | 0.208 | 0.08 | 261 | 0 | 0.27 | 1 | 1 | cs | TRUE
42 | LV_3911-15_1_2_line_42 | NAYY 4x150 SE | 41 | 42 | 0.0045046 | 0.208 | 0.08 | 261 | 0 | 0.27 | 1 | 1 | cs | TRUE
43 | LV_3911-15_1_2_line_43 | NAYY 4x150 SE | 41 | 43 | 0.015829 | 0.208 | 0.08 | 261 | 0 | 0.27 | 1 | 1 | cs | TRUE
44 | LV_3911-15_1_2_line_44 | NAYY 4x150 SE | 42 | 44 | 0.0023434 | 0.208 | 0.08 | 261 | 0 | 0.27 | 1 | 1 | cs | TRUE
45 | LV_3911-15_1_2_line_45 | NAYY 4x150 SE | 44 | 45 | 0.0047863 | 0.208 | 0.08 | 261 | 0 | 0.27 | 1 | 1 | cs | TRUE
46 | LV_3911-15_1_2_line_46 | NAYY 4x150 SE | 45 | 46 | 0.012443 | 0.208 | 0.08 | 261 | 0 | 0.27 | 1 | 1 | cs | TRUE
47 | LV_3911-15_1_2_line_47 | NAYY 4x150 SE | 46 | 47 | 0.0050103 | 0.208 | 0.08 | 261 | 0 | 0.27 | 1 | 1 | cs | TRUE
48 | LV_3911-15_1_2_line_48 | NAYY 4x150 SE | 47 | 48 | 0.0094067 | 0.208 | 0.08 | 261 | 0 | 0.27 | 1 | 1 | cs | TRUE
49 | LV_3911-15_1_2_line_49 | NAYY 4x150 SE | 48 | 49 | 0.0048818 | 0.208 | 0.08 | 261 | 0 | 0.27 | 1 | 1 | cs | TRUE
50 | LV_3911-15_1_2_line_50 | NAYY 4x150 SE | 49 | 50 | 0.00092001 | 0.208 | 0.08 | 261 | 0 | 0.27 | 1 | 1 | cs | TRUE
51 | LV_3911-15_1_2_line_51 | NAYY 4x150 SE | 50 | 51 | 0.0024106 | 0.208 | 0.08 | 261 | 0 | 0.27 | 1 | 1 | cs | TRUE
52 | LV_3911-15_1_2_line_52 | NAYY 4x150 SE | 52 | 53 | 0.0037698 | 0.208 | 0.08 | 261 | 0 | 0.27 | 1 | 1 | cs | TRUE
53 | LV_3911-15_1_2_line_53 | NAYY 4x150 SE | 53 | 54 | 0.0082002 | 0.208 | 0.08 | 261 | 0 | 0.27 | 1 | 1 | cs | TRUE
54 | LV_3911-15_1_2_line_54 | NAYY 4x150 SE | 54 | 55 | 0.00056354 | 0.208 | 0.08 | 261 | 0 | 0.27 | 1 | 1 | cs | TRUE
55 | LV_3911-15_1_2_line_55 | NAYY 4x150 SE | 55 | 56 | 0.0089511 | 0.208 | 0.08 | 261 | 0 | 0.27 | 1 | 1 | cs | TRUE

## trafo
| name | std_type | hv_bus | lv_bus | sn_mva | vn_hv_kv | vn_lv_kv | vk_percent | vkr_percent | pfe_kw | i0_percent | shift_degree | tap_side | tap_neutral | tap_min | tap_max | tap_step_percent | tap_step_degree | tap_pos | tap_phase_shifter | parallel | df | in_service
0 | LV_3911-15_1_2_trafo_33 | 0.25 MVA 20/0.4 kV | 57 | 6 | 0.25 | 20 | 0.4 | 6 | 1.44 | 0.8 | 0.32 | 150 | hv | 0 | -2 | 2 | 2.5 | 0 | 0 | FALSE | 1 | 1 | TRUE

## line_geodata
| x0 | y0 | x1 | y1 | x2 | y2 | x3 | y3 | x4 | y4 | x5 | y5 | x6 | y6 | x7 | y7 | x8 | y8 | x9 | y9 | x10 | y10 | x11 | y11 | x12 | y12 | x13 | y13 | x14 | y14 | x15 | y15
0 | 2758978.5884 | 1185949.6023 | 2758801.722 | 1186248.5035
1 | 2758978.5884 | 1185949.6023 | 2758984.3765 | 1185933.4975 | 2758983.9295 | 1185924.1665 | 2759000.5425 | 1185875.6876 | 2759002.194 | 1185861.8083 | 2758996.8025 | 1185832.2174 | 2759009.1226 | 1185828.0741 | 2759006.7445 | 1185818.4249
2 | 2759165.6378 | 1185853.3854 | 2759141.4058 | 1185856.0774 | 2759091.6015 | 1185837.7721 | 2759049.3294 | 1185829.109 | 2759006.7445 | 1185818.4249 | 2759006.7445 | 1185818.4249
3 | 2759165.6378 | 1185853.3854 | 2759163.6111 | 1185842.5889 | 2759167.7835 | 1185835.0043 | 2759195.9281 | 1185803.7806 | 2759210.5194 | 1185788.8999
4 | 2759165.6378 | 1185853.3854 | 2759172.9116 | 1185859.5396 | 2759200.7275 | 1185873.4018 | 2759210.1989 | 1185876.6814
5 | 2759210.5194 | 1185788.8999 | 2759230.2351 | 1185778.3036 | 2759271.2139 | 1185772.1541 | 2759301.2913 | 1185746.665 | 2759333.4616 | 1185726.9034 | 2759337.5741 | 1185719.8622 | 2759337.5636 | 1185712.5111 | 2759325.837 | 1185685.4424 | 2759325.2547 | 1185675.4739 | 2759330.1951 | 1185662.5719 | 2759345.6083 | 1185650.4046 | 2759354.2555 | 1185648.2883 | 2759364.3724 | 1185650.9152 | 2759368.6357 | 1185652.7864
6 | 2759210.1989 | 1185876.6814 | 2759219.4087 | 1185879.8705 | 2759230.1514 | 1185883.6482 | 2759232.4873 | 1185886.2569 | 2759233.9742 | 1185890.0664 | 2759234.2722 | 1185891.466
7 | 2759368.6357 | 1185652.7864 | 2759373.1659 | 1185654.7747 | 2759379.4064 | 1185656.7201 | 2759385.9068 | 1185656.6485 | 2759390.2046 | 1185650.3908 | 2759391.3481 | 1185640.7128 | 2759388.5565 | 1185613.059 | 2759388.6024 | 1185595.6875
8 | 2759234.2722 | 1185891.466 | 2759234.3799 | 1185891.9715
9 | 2759388.61 | 1185592.8023 | 2759388.6024 | 1185595.6875
10 | 2759235.11 | 1185904.2089 | 2759234.9721 | 1185894.7526 | 2759234.3799 | 1185891.9715
11 | 2759671.7602 | 1185488.2261 | 2759671.5424 | 1185485.0802
12 | 2759671.7602 | 1185488.2261 | 2759672.2994 | 1185496.0125 | 2759672.0789 | 1185500.3638
13 | 2759672.9265 | 1185409.7989 | 2759666.0283 | 1185422.7708 | 2759665.9208 | 1185439.1154 | 2759670.0391 | 1185463.3684 | 2759671.5424 | 1185485.0802
14 | 2759672.0789 | 1185500.3638 | 2759584.4703 | 1185568.7542
15 | 2759672.9265 | 1185409.7989 | 2759680.3528 | 1185403.6581 | 2759726.5401 | 1185377.5777 | 2759739.6987 | 1185366.9637 | 2759745.4491 | 1185357.8091
16 | 2759584.4703 | 1185568.7542 | 2759590.4788 | 1185576.6136 | 2759598.1234 | 1185589.484 | 2759599.5928 | 1185595.3457
17 | 2759568.5178 | 1185546.0074 | 2759580.3768 | 1185563.3998 | 2759584.4703 | 1185568.7542
18 | 2759745.4491 | 1185357.8091 | 2759761.6371 | 1185370.9802
19 | 2759745.4491 | 1185357.8091 | 2759747.468 | 1185349.6892 | 2759746.8581 | 1185343.9302
20 | 2759761.6371 | 1185370.9802 | 2759770.137 | 1185377.8959 | 2759782.0911 | 1185390.6702 | 2759784.8837 | 1185395.3761
21 | 2759745.2453 | 1185328.7023 | 2759746.8581 | 1185343.9302
22 | 2759744.0451 | 1185268.4719 | 2759734.5315 | 1185268.9743 | 2759729.9767 | 1185271.0991 | 2759729.1604 | 1185275.648 | 2759737.0512 | 1185295.609 | 2759741.4396 | 1185335.4939 | 2759741.6656 | 1185343.2819
23 | 2759744.0451 | 1185268.4719 | 2759741.4562 | 1185291.6563 | 2759742.1253 | 1185308.3665 | 2759745.205 | 1185328.3214 | 2759745.2453 | 1185328.7023
24 | 2759777.8596 | 1185807.5528 | 2759790.2212 | 1185805.0247
25 | 2759731.3444 | 1185867.2087 | 2759747.9011 | 1185859.9883 | 2759755.3882 | 1185856.1291 | 2759771.7785 | 1185841.9872 | 2759776.0116 | 1185832.1582 | 2759778.5889 | 1185819.1379 | 2759777.8596 | 1185807.5528
26 | 2759790.2212 | 1185805.0247 | 2759938.117 | 1185737.8656
27 | 2759731.3444 | 1185867.2087 | 2759725.0362 | 1185860.6571 | 2759713.6132 | 1185858.9177 | 2759690.7225 | 1185864.846 | 2759672.3342 | 1185870.8834 | 2759666.8313 | 1185869.9248 | 2759662.861 | 1185865.6152 | 2759661.9507 | 1185860.809 | 2759663.8898 | 1185857.391 | 2759669.8806 | 1185855.8049 | 2759683.7753 | 1185856.4869 | 2759693.1614 | 1185850.7098 | 2759704.2767 | 1185840.7975
28 | 2759931.8815 | 1185724.9071 | 2759938.117 | 1185737.8656
29 | 2759938.117 | 1185737.8656 | 2759938.6387 | 1185738.9497 | 2759943.4131 | 1185751.7439 | 2759946.2059 | 1185754.6765 | 2759953.8616 | 1185759.663 | 2759982.1715 | 1185773.2863 | 2759990.2343 | 1185777.8945 | 2759992.203 | 1185780.8052 | 2759992.203 | 1185780.8052
30 | 2759784.8837 | 1185395.3761 | 2759788.2859 | 1185401.1089
31 | 2759554.1736 | 1185478.122 | 2759553.8435 | 1185499.6712 | 2759555.2235 | 1185516.9451 | 2759555.5464 | 1185518.1117
32 | 2759555.5464 | 1185518.1117 | 2759558.9293 | 1185530.3332 | 2759565.2009 | 1185541.1429 | 2759568.5178 | 1185546.0074
33 | 2759384.7524 | 1185537.4142 | 2759555.5464 | 1185518.1117
34 | 2759384.7524 | 1185537.4142 | 2759389.3625 | 1185560.7018 | 2759389.0468 | 1185571.3238
35 | 2759384.7187 | 1185537.2441 | 2759384.7524 | 1185537.4142
36 | 2759379.504 | 1185510.3831 | 2759381.7677 | 1185522.3133
37 | 2759381.7677 | 1185522.3133 | 2759381.8775 | 1185522.8921 | 2759384.7187 | 1185537.2441
38 | 2759939.1292 | 1185636.5627 | 2759920.343 | 1185649.7394 | 2759910.0762 | 1185658.4507 | 2759899.6143 | 1185666.7453 | 2759895.6588 | 1185668.7415 | 2759886.3163 | 1185673.4407 | 2759883.0612 | 1185680.093 | 2759886.99 | 1185686.5256 | 2759905.9614 | 1185689.2788 | 2759914.534 | 1185690.5309 | 2759922.0348 | 1185693.8896 | 2759925.2139 | 1185696.9437 | 2759927.6265 | 1185706.3941 | 2759929.171 | 1185717.4672 | 2759930.876 | 1185722.8174 | 2759931.8815 | 1185724.9071
39 | 2759795.6196 | 1185420.8461 | 2759939.1292 | 1185636.5627
40 | 2759795.6196 | 1185420.8461 | 2759793.3172 | 1185412.6388
41 | 2759788.2859 | 1185401.1089 | 2759791.6937 | 1185406.8515 | 2759793.3172 | 1185412.6388
42 | 2759217.4035 | 1185925.4011 | 2759217.4035 | 1185925.4011 | 2759220.3344 | 1185923.1548 | 2759220.9197 | 1185922.5921
43 | 2759217.4035 | 1185925.4011 | 2759217.7154 | 1185941.2271
44 | 2759222.6089 | 1185920.9679 | 2759220.9197 | 1185922.5921
45 | 2759222.6089 | 1185920.9679 | 2759224.1272 | 1185919.508 | 2759226.4816 | 1185918.2277
46 | 2759234.0163 | 1185909.0983 | 2759233.3073 | 1185912.2679 | 2759229.5276 | 1185916.5712 | 2759226.4816 | 1185918.2277
47 | 2759235.11 | 1185904.2089 | 2759234.0163 | 1185909.0983
48 | 2759235.11 | 1185904.2089 | 2759244.261 | 1185906.3873 | 2759244.261 | 1185906.3873
49 | 2759244.261 | 1185906.3873 | 2759244.2533 | 1185911.2691 | 2759244.2533 | 1185911.2691
50 | 2759244.0347 | 1185912.1628 | 2759244.2533 | 1185911.2691
51 | 2759244.0347 | 1185912.1628 | 2759243.4619 | 1185914.5043
52 | 2759388.9348 | 1185575.092 | 2759389.0468 | 1185571.3238
53 | 2759388.6912 | 1185583.2886 | 2759388.9348 | 1185575.092
54 | 2759388.6912 | 1185583.2886 | 2759388.6745 | 1185583.8519
55 | 2759388.61 | 1185592.8023 | 2759388.6297 | 1185585.3592 | 2759388.6745 | 1185583.8519

## bus_geodata
| x | y | coords
0 | 2758801.722 | 1186248.5035
1 | 2758978.5884 | 1185949.6023
2 | 2759006.7445 | 1185818.4249
3 | 2759165.6378 | 1185853.3854
4 | 2759210.5194 | 1185788.8999
5 | 2759210.1989 | 1185876.6814
6 | 2759368.6357 | 1185652.7864
7 | 2759234.2722 | 1185891.466
8 | 2759388.6024 | 1185595.6875
9 | 2759234.3799 | 1185891.9715
10 | 2759671.7602 | 1185488.2261
11 | 2759671.5424 | 1185485.0802
12 | 2759672.0789 | 1185500.3638
13 | 2759672.9265 | 1185409.7989
14 | 2759584.4703 | 1185568.7542
15 | 2759745.4491 | 1185357.8091
16 | 2759761.6371 | 1185370.9802
17 | 2759746.8581 | 1185343.9302
18 | 2759741.6656 | 1185343.2819
19 | 2759744.0451 | 1185268.4719
20 | 2759777.8596 | 1185807.5528
21 | 2759790.2212 | 1185805.0247
22 | 2759731.3444 | 1185867.2087
23 | 2759938.117 | 1185737.8656
24 | 2759704.2767 | 1185840.7975
25 | 2759784.8837 | 1185395.3761
26 | 2759745.2453 | 1185328.7023
27 | 2759554.1736 | 1185478.122
28 | 2759555.5464 | 1185518.1117
29 | 2759568.5178 | 1185546.0074
30 | 2759384.7524 | 1185537.4142
31 | 2759379.504 | 1185510.3831
32 | 2759381.7677 | 1185522.3133
33 | 2759599.5928 | 1185595.3457
34 | 2759384.7187 | 1185537.2441
35 | 2759992.203 | 1185780.8052
36 | 2759931.8815 | 1185724.9071
37 | 2759939.1292 | 1185636.5627
38 | 2759795.6196 | 1185420.8461
39 | 2759788.2859 | 1185401.1089
40 | 2759793.3172 | 1185412.6388
41 | 2759217.4035 | 1185925.4011
42 | 2759220.9197 | 1185922.5921
43 | 2759217.7154 | 1185941.2271
44 | 2759222.6089 | 1185920.9679
45 | 2759226.4816 | 1185918.2277
46 | 2759234.0163 | 1185909.0983
47 | 2759235.11 | 1185904.2089
48 | 2759244.261 | 1185906.3873
49 | 2759244.2533 | 1185911.2691
50 | 2759244.0347 | 1185912.1628
51 | 2759243.4619 | 1185914.5043
52 | 2759389.0468 | 1185571.3238
53 | 2759388.9348 | 1185575.092
54 | 2759388.6912 | 1185583.2886
55 | 2759388.6745 | 1185583.8519
56 | 2759388.61 | 1185592.8023
57 | 2759368.6357 | 1185652.7864

## line_std_types
| c_nf_per_km | r_ohm_per_km | x_ohm_per_km | max_i_ka | type | q_mm2 | alpha | voltage_rating
NAYY 4x50 SE | 210 | 0.642 | 0.083 | 0.142 | cs | 50 | 0.00403 | LV
NAYY 4x120 SE | 264 | 0.225 | 0.08 | 0.242 | cs | 120 | 0.00403 | LV
NAYY 4x150 SE | 261 | 0.208 | 0.08 | 0.27 | cs | 150 | 0.00403 | LV
NA2XS2Y 1x95 RM/25 12/20 kV | 216 | 0.313 | 0.132 | 0.252 | cs | 95 | 0.00403 | MV
NA2XS2Y 1x185 RM/25 12/20 kV | 273 | 0.161 | 0.117 | 0.362 | cs | 185 | 0.00403 | MV
NA2XS2Y 1x240 RM/25 12/20 kV | 304 | 0.122 | 0.112 | 0.421 | cs | 240 | 0.00403 | MV
NA2XS2Y 1x95 RM/25 6/10 kV | 315 | 0.313 | 0.123 | 0.249 | cs | 95 | 0.00403 | MV
NA2XS2Y 1x185 RM/25 6/10 kV | 406 | 0.161 | 0.11 | 0.358 | cs | 185 | 0.00403 | MV
NA2XS2Y 1x240 RM/25 6/10 kV | 456 | 0.122 | 0.105 | 0.416 | cs | 240 | 0.00403 | MV
NA2XS2Y 1x150 RM/25 12/20 kV | 250 | 0.206 | 0.116 | 0.319 | cs | 150 | 0.00403 | MV
NA2XS2Y 1x120 RM/25 12/20 kV | 230 | 0.253 | 0.119 | 0.283 | cs | 120 | 0.00403 | MV
NA2XS2Y 1x70 RM/25 12/20 kV | 190 | 0.443 | 0.132 | 0.22 | cs | 70 | 0.00403 | MV
NA2XS2Y 1x150 RM/25 6/10 kV | 360 | 0.206 | 0.11 | 0.315 | cs | 150 | 0.00403 | MV
NA2XS2Y 1x120 RM/25 6/10 kV | 340 | 0.253 | 0.113 | 0.28 | cs | 120 | 0.00403 | MV
NA2XS2Y 1x70 RM/25 6/10 kV | 280 | 0.443 | 0.123 | 0.217 | cs | 70 | 0.00403 | MV
N2XS(FL)2Y 1x120 RM/35 64/110 kV | 112 | 0.153 | 0.166 | 0.366 | cs | 120 | 0.00393 | HV
N2XS(FL)2Y 1x185 RM/35 64/110 kV | 125 | 0.099 | 0.156 | 0.457 | cs | 185 | 0.00393 | HV
N2XS(FL)2Y 1x240 RM/35 64/110 kV | 135 | 0.075 | 0.149 | 0.526 | cs | 240 | 0.00393 | HV
N2XS(FL)2Y 1x300 RM/35 64/110 kV | 144 | 0.06 | 0.144 | 0.588 | cs | 300 | 0.00393 | HV
15-AL1/3-ST1A 0.4 | 11 | 1.8769 | 0.35 | 0.105 | ol | 16 | 0.00403 | LV
24-AL1/4-ST1A 0.4 | 11.25 | 1.2012 | 0.335 | 0.14 | ol | 24 | 0.00403 | LV
48-AL1/8-ST1A 0.4 | 12.2 | 0.5939 | 0.3 | 0.21 | ol | 48 | 0.00403 | LV
94-AL1/15-ST1A 0.4 | 13.2 | 0.306 | 0.29 | 0.35 | ol | 94 | 0.00403 | LV
34-AL1/6-ST1A 10.0 | 9.7 | 0.8342 | 0.36 | 0.17 | ol | 34 | 0.00403 | MV
48-AL1/8-ST1A 10.0 | 10.1 | 0.5939 | 0.35 | 0.21 | ol | 48 | 0.00403 | MV
70-AL1/11-ST1A 10.0 | 10.4 | 0.4132 | 0.339 | 0.29 | ol | 70 | 0.00403 | MV
94-AL1/15-ST1A 10.0 | 10.75 | 0.306 | 0.33 | 0.35 | ol | 94 | 0.00403 | MV
122-AL1/20-ST1A 10.0 | 11.1 | 0.2376 | 0.323 | 0.41 | ol | 122 | 0.00403 | MV
149-AL1/24-ST1A 10.0 | 11.25 | 0.194 | 0.315 | 0.47 | ol | 149 | 0.00403 | MV
34-AL1/6-ST1A 20.0 | 9.15 | 0.8342 | 0.382 | 0.17 | ol | 34 | 0.00403 | MV
48-AL1/8-ST1A 20.0 | 9.5 | 0.5939 | 0.372 | 0.21 | ol | 48 | 0.00403 | MV
70-AL1/11-ST1A 20.0 | 9.7 | 0.4132 | 0.36 | 0.29 | ol | 70 | 0.00403 | MV
94-AL1/15-ST1A 20.0 | 10 | 0.306 | 0.35 | 0.35 | ol | 94 | 0.00403 | MV
122-AL1/20-ST1A 20.0 | 10.3 | 0.2376 | 0.344 | 0.41 | ol | 122 | 0.00403 | MV
149-AL1/24-ST1A 20.0 | 10.5 | 0.194 | 0.337 | 0.47 | ol | 149 | 0.00403 | MV
184-AL1/30-ST1A 20.0 | 10.75 | 0.1571 | 0.33 | 0.535 | ol | 184 | 0.00403 | MV
243-AL1/39-ST1A 20.0 | 11 | 0.1188 | 0.32 | 0.645 | ol | 243 | 0.00403 | MV
48-AL1/8-ST1A 110.0 | 8 | 0.5939 | 0.46 | 0.21 | ol | 48 | 0.00403 | HV
70-AL1/11-ST1A 110.0 | 8.4 | 0.4132 | 0.45 | 0.29 | ol | 70 | 0.00403 | HV
94-AL1/15-ST1A 110.0 | 8.65 | 0.306 | 0.44 | 0.35 | ol | 94 | 0.00403 | HV
122-AL1/20-ST1A 110.0 | 8.5 | 0.2376 | 0.43 | 0.41 | ol | 122 | 0.00403 | HV
149-AL1/24-ST1A 110.0 | 8.75 | 0.194 | 0.41 | 0.47 | ol | 149 | 0.00403 | HV
184-AL1/30-ST1A 110.0 | 8.8 | 0.1571 | 0.4 | 0.535 | ol | 184 | 0.00403 | HV
243-AL1/39-ST1A 110.0 | 9 | 0.1188 | 0.39 | 0.645 | ol | 243 | 0.00403 | HV
305-AL1/39-ST1A 110.0 | 9.2 | 0.0949 | 0.38 | 0.74 | ol | 305 | 0.00403 | HV
490-AL1/64-ST1A 110.0 | 9.75 | 0.059 | 0.37 | 0.96 | ol | 490 | 0.00403 | HV
679-AL1/86-ST1A 110.0 | 9.95 | 0.042 | 0.36 | 1.15 | ol | 679 | 0.00403 | HV
490-AL1/64-ST1A 220.0 | 10 | 0.059 | 0.285 | 0.96 | ol | 490 | 0.00403 | HV
679-AL1/86-ST1A 220.0 | 11.7 | 0.042 | 0.275 | 1.15 | ol | 679 | 0.00403 | HV
490-AL1/64-ST1A 380.0 | 11 | 0.059 | 0.253 | 0.96 | ol | 490 | 0.00403 | HV
679-AL1/86-ST1A 380.0 | 14.6 | 0.042 | 0.25 | 1.15 | ol | 679 | 0.00403 | HV

## trafo_std_types
| i0_percent | pfe_kw | vkr_percent | sn_mva | vn_lv_kv | vn_hv_kv | vk_percent | shift_degree | vector_group | tap_side | tap_neutral | tap_min | tap_max | tap_step_degree | tap_step_percent | tap_phase_shifter
160 MVA 380/110 kV | 0.06 | 60 | 0.25 | 160 | 110 | 380 | 12.2 | 0 | Yy0 | hv | 0 | -9 | 9 | 0 | 1.5 | FALSE
100 MVA 220/110 kV | 0.06 | 55 | 0.26 | 100 | 110 | 220 | 12 | 0 | Yy0 | hv | 0 | -9 | 9 | 0 | 1.5 | FALSE
63 MVA 110/20 kV | 0.04 | 22 | 0.32 | 63 | 20 | 110 | 18 | 150 | YNd5 | hv | 0 | -9 | 9 | 0 | 1.5 | FALSE
40 MVA 110/20 kV | 0.05 | 18 | 0.34 | 40 | 20 | 110 | 16.2 | 150 | YNd5 | hv | 0 | -9 | 9 | 0 | 1.5 | FALSE
25 MVA 110/20 kV | 0.07 | 14 | 0.41 | 25 | 20 | 110 | 12 | 150 | YNd5 | hv | 0 | -9 | 9 | 0 | 1.5 | FALSE
63 MVA 110/10 kV | 0.04 | 22 | 0.32 | 63 | 10 | 110 | 18 | 150 | YNd5 | hv | 0 | -9 | 9 | 0 | 1.5 | FALSE
40 MVA 110/10 kV | 0.05 | 18 | 0.34 | 40 | 10 | 110 | 16.2 | 150 | YNd5 | hv | 0 | -9 | 9 | 0 | 1.5 | FALSE
25 MVA 110/10 kV | 0.07 | 14 | 0.41 | 25 | 10 | 110 | 12 | 150 | YNd5 | hv | 0 | -9 | 9 | 0 | 1.5 | FALSE
0.25 MVA 20/0.4 kV | 0.32 | 0.8 | 1.44 | 0.25 | 0.4 | 20 | 6 | 150 | Yzn5 | hv | 0 | -2 | 2 | 0 | 2.5 | FALSE
0.4 MVA 20/0.4 kV | 0.3375 | 1.35 | 1.425 | 0.4 | 0.4 | 20 | 6 | 150 | Dyn5 | hv | 0 | -2 | 2 | 0 | 2.5 | FALSE
0.63 MVA 20/0.4 kV | 0.2619 | 1.65 | 1.206 | 0.63 | 0.4 | 20 | 6 | 150 | Dyn5 | hv | 0 | -2 | 2 | 0 | 2.5 | FALSE
0.25 MVA 10/0.4 kV | 0.24 | 0.6 | 1.2 | 0.25 | 0.4 | 10 | 4 | 150 | Dyn5 | hv | 0 | -2 | 2 | 0 | 2.5 | FALSE
0.4 MVA 10/0.4 kV | 0.2375 | 0.95 | 1.325 | 0.4 | 0.4 | 10 | 4 | 150 | Dyn5 | hv | 0 | -2 | 2 | 0 | 2.5 | FALSE
0.63 MVA 10/0.4 kV | 0.1873 | 1.18 | 1.0794 | 0.63 | 0.4 | 10 | 4 | 150 | Dyn5 | hv | 0 | -2 | 2 | 0 | 2.5 | FALSE

## trafo3w_std_types
| sn_hv_mva | sn_mv_mva | sn_lv_mva | vn_hv_kv | vn_mv_kv | vn_lv_kv | vk_hv_percent | vk_mv_percent | vk_lv_percent | vkr_hv_percent | vkr_mv_percent | vkr_lv_percent | pfe_kw | i0_percent | shift_mv_degree | shift_lv_degree | vector_group | tap_side | tap_neutral | tap_min | tap_max | tap_step_percent
63/25/38 MVA 110/20/10 kV | 63 | 25 | 38 | 110 | 20 | 10 | 10.4 | 10.4 | 10.4 | 0.28 | 0.32 | 0.35 | 35 | 0.89 | 0 | 0 | YN0yn0yn0 | hv | 0 | -10 | 10 | 1.2
63/25/38 MVA 110/10/10 kV | 63 | 25 | 38 | 110 | 10 | 10 | 10.4 | 10.4 | 10.4 | 0.28 | 0.32 | 0.35 | 35 | 0.89 | 0 | 0 | YN0yn0yn0 | hv | 0 | -10 | 10 | 1.2

## fuse_std_types
| fuse_type | i_rated_a | t_avg | t_min | t_total | x_avg | x_min | x_total
HV 100A | HV 100A | 100 | 0 | [10.0, 3.64, 0.854, 0.281, 0.1, 0.0531, 0.022, 0.01] | [10.0, 4.267, 1.21, 0.403, 0.1, 0.058, 0.022, 0.01] | 0 | [300.0, 350.0, 450.0, 550.0, 700.0, 850.0, 1200.0, 1752.0] | [600.0, 700.0, 900.0, 1150.0, 1665.0, 2000.0, 3000.0, 4313.0]
HV 10A | HV 10A | 10 | 0 | [10.0, 1675.0, 0.344, 0.156, 0.1, 0.0417, 0.0171, 0.01] | [10.0, 1.3, 0.3, 0.155, 0.1, 0.0555, 0.023, 0.01] | 0 | [30.0, 32.0, 35.0, 37.0, 39.0, 50.0, 70.0, 88.0] | [60.0, 70.0, 80.0, 87.0, 94.0, 110.0, 150.0, 216.0]
HV 125A | HV 125A | 125 | 0 | [10.0, 1.82, 0.344, 0.1, 0.0467, 0.0269, 0.01] | [10.0, 2.478, 0.426, 0.1, 0.0427, 0.0211, 0.01] | 0 | [375.0, 500.0, 700.0, 925.0, 1200.0, 1500.0, 2341.0] | [750.0, 1000.0, 1500.0, 2200.0, 3000.0, 4000.0, 5765.0]
HV 160A | HV 160A | 160 | 0 | [10.0, 4.15, 1.03, 0.198, 0.1, 0.051, 0.0172, 0.01] | [10.0, 2.3, 0.734, 0.274, 0.1, 0.046, 0.0177, 0.01] | 0 | [480.0, 550.0, 700.0, 1000.0, 1260.0, 1600.0, 2500.0, 3227.0] | [960.0, 1300.0, 1700.0, 2200.0, 2996.0, 4000.0, 6000.0, 7946.0]
HV 16A | HV 16A | 16 | 0 | [10.0, 0.352, 0.164, 0.1, 0.0649, 0.0342, 0.01] | [10.0, 2.34, 0.722, 0.181, 0.1, 0.055, 0.0296, 0.01] | 0 | [48.0, 60.0, 65.0, 71.0, 80.0, 100.0, 162.0] | [96.0, 110.0, 125.0, 150.0, 168.0, 200.0, 250.0, 398.0]
HV 200A | HV 200A | 200 | 0 | [10.0, 4.267, 1.21, 0.403, 0.1, 0.058, 0.022, 0.01] | [10.0, 3.73, 1.654, 0.328, 0.1, 0.0531, 0.019, 0.01] | 0 | [600.0, 700.0, 900.0, 1150.0, 1665.0, 2000.0, 3000.0, 4313.0] | [1200.0, 1500.0, 1800.0, 2700.0, 3960.0, 5000.0, 7500.0, 10620.0]
HV 20A | HV 20A | 20 | 0 | [10.0, 1.3, 0.3, 0.155, 0.1, 0.0555, 0.023, 0.01] | [10.0, 1.3, 0.161, 0.1, 0.0611, 0.0399, 0.0141, 0.01] | 0 | [60.0, 70.0, 80.0, 87.0, 94.0, 110.0, 150.0, 216.0] | [120.0, 150.0, 200.0, 223.0, 260.0, 300.0, 450.0, 532.0]
HV 25A | HV 25A | 25 | 0 | [10.0, 2.512, 0.833, 0.299, 0.1, 0.0372, 0.0223, 0.01] | [10.0, 3.125, 0.597, 0.198, 0.1, 0.0378, 0.022, 0.01] | 0 | [75.0, 82.0, 90.0, 100.0, 124.0, 170.0, 200.0, 289.0] | [150.0, 170.0, 210.0, 250.0, 294.0, 400.0, 500.0, 711.0]
HV 31.5A | HV 31.5A | 31.5 | 0 | [10.0, 2.34, 0.722, 0.181, 0.1, 0.055, 0.0296, 0.01] | [10.0, 2.84, 0.368, 0.164, 0.1, 0.0621, 0.0378, 0.0195, 0.01] | 0 | [95.0, 110.0, 125.0, 150.0, 165.0, 200.0, 250.0, 390.0] | [189.0, 220.0, 300.0, 350.0, 393.0, 450.0, 530.0, 700.0, 960.0]
HV 40A | HV 40A | 40 | 0 | [10.0, 1.3, 0.161, 0.1, 0.0611, 0.0399, 0.0141, 0.01] | [10.0, 2.05, 0.369, 0.198, 0.1, 0.051, 0.0298, 0.01] | 0 | [120.0, 150.0, 200.0, 223.0, 260.0, 300.0, 450.0, 532.0] | [240.0, 300.0, 400.0, 450.0, 530.0, 650.0, 800.0, 1311.0]
HV 50A | HV 50A | 50 | 0 | [10.0, 3.215, 0.597, 0.198, 0.1, 0.0378, 0.022, 0.01] | [10.0, 3.64, 0.854, 0.281, 0.1, 0.0531, 0.022, 0.01] | 0 | [150.0, 170.0, 210.0, 250.0, 294.0, 400.0, 500.0, 711.0] | [300.0, 350.0, 450.0, 550.0, 700.0, 850.0, 1200.0, 1752.0]
HV 6.3A | HV 6.3A | 6.3 | 0 | [10.0, 1.39, 0.344, 0.168, 0.1, 0.056, 0.0263, 0.01] | [10.0, 1.711, 0.516, 0.198, 0.1, 0.0634, 0.0303, 0.01] | 0 | [19.0, 19.5, 20.4, 20.8, 22.0, 25.0, 32.0, 48.0] | [38.0, 40.0, 43.0, 48.0, 53.0, 60.0, 75.0, 118.0]
HV 63A | HV 63A | 63 | 0 | [10.0, 2.84, 0.368, 0.164, 0.1, 0.0621, 0.0378, 0.0195, 0.01] | [10.0, 1.82, 0.344, 0.1, 0.0467, 0.0269, 0.01] | 0 | [189.0, 220.0, 300.0, 350.0, 393.0, 450.0, 530.0, 700.0, 961.0] | [378.0, 500.0, 700.0, 934.0, 1200.0, 1500.0, 2366.0]
HV 80A | HV 80A | 80 | 0 | [10.0, 2.05, 0.369, 0.198, 0.1, 0.051, 0.0298, 0.01] | [10.0, 4.15, 1.03, 0.198, 0.1, 0.051, 0.0172, 0.01] | 0 | [240.0, 300.0, 400.0, 450.0, 530.0, 650.0, 800.0, 1311.0] | [480.0, 550.0, 700.0, 1000.0, 1260.0, 1600.0, 2500.0, 3227.0]
Siemens NH-1-100 | Siemens NH-1-100 | 100 | [5400.0, 2000.0, 400.0, 20.0, 1.0, 0.2, 0.012, 0.004] | 0 | 0 | [150.0, 190.0, 250.0, 430.0, 900.0, 1250.0, 2700.0, 3600.0] | 0 | 0
Siemens NH-1-125 | Siemens NH-1-125 | 125 | [4800.0, 120.0, 7.0, 0.1, 0.004] | 0 | 0 | [180.0, 400.0, 740.0, 2000.0, 4250.0] | 0 | 0
Siemens NH-1-16 | Siemens NH-1-16 | 16 | [4000.0, 400.0, 2.0, 0.1, 0.04, 0.01] | 0 | 0 | [26.0, 35.0, 75.0, 150.0, 200.0, 300.0] | 0 | 0
Siemens NH-1-160 | Siemens NH-1-160 | 160 | [4800.0, 120.0, 7.0, 0.1, 0.004] | 0 | 0 | [210.0, 500.0, 900.0, 2300.0, 5000.0] | 0 | 0
Siemens NH-1-25 | Siemens NH-1-25 | 25 | [4000.0, 1000.0, 10.0, 0.2, 0.02, 0.01] | 0 | 0 | [40.0, 50.0, 100.0, 210.0, 400.0, 500.0] | 0 | 0
Siemens NH-1-50 | Siemens NH-1-50 | 50 | [4000.0, 40.0, 4.0, 1.0, 0.02, 0.01] | 0 | 0 | [86.0, 200.0, 300.0, 400.0, 1000.0, 1280.0] | 0 | 0
Siemens NH-1-63 | Siemens NH-1-63 | 63 | [4000.0, 100.0, 10.0, 2.0, 0.04, 0.01] | 0 | 0 | [100.0, 200.0, 300.0, 400.0, 1000.0, 1500.0] | 0 | 0
Siemens NH-1-80 | Siemens NH-1-80 | 80 | [4800.0, 120.0, 7.0, 0.1, 0.01] | 0 | 0 | [150.58, 250.0, 450.0, 1150.0, 2470.0] | 0 | 0
Siemens NH-2-1000 | Siemens NH-2-1000 | 1000 | [4800.0, 120.0, 7.0, 0.1, 0.004] | 0 | 0 | [1900.0, 3500.0, 8400.0, 24000.0, 52000.0] | 0 | 0
Siemens NH-2-200 | Siemens NH-2-200 | 200 | [4800.0, 120.0, 7.0, 0.1, 0.004] | 0 | 0 | [280.0, 650.0, 1200.0, 3000.0, 7000.0] | 0 | 0
Siemens NH-2-224 | Siemens NH-2-224 | 224 | [4800.0, 120.0, 7.0, 0.2, 0.04, 0.004] | 0 | 0 | [400.0, 750.0, 1453.0, 3025.0, 4315.0, 7600.0] | 0 | 0
Siemens NH-2-250 | Siemens NH-2-250 | 250 | [4800.0, 120.0, 7.0, 0.1, 0.004] | 0 | 0 | [450.0, 800.0, 1650.0, 4000.0, 8500.0] | 0 | 0
Siemens NH-2-315 | Siemens NH-2-315 | 315 | [4800.0, 120.0, 7.0, 0.1, 0.004] | 0 | 0 | [550.0, 920.0, 1900.0, 5000.0, 11000.0] | 0 | 0
Siemens NH-2-355 | Siemens NH-2-355 | 355 | [4800.0, 120.0, 6.0, 0.1, 0.004] | 0 | 0 | [650.0, 1116.27, 2350.0, 5840.0, 12790.0] | 0 | 0
Siemens NH-2-400 | Siemens NH-2-400 | 400 | [4800.0, 120.0, 7.0, 0.1, 0.004] | 0 | 0 | [720.0, 1350.0, 2800.0, 6500.0, 15000.0] | 0 | 0
Siemens NH-2-425 | Siemens NH-2-425 | 425 | [4800.0, 120.0, 7.0, 0.1, 0.004] | 0 | 0 | [850.0, 1500.0, 3050.0, 7500.0, 16500.0] | 0 | 0
Siemens NH-2-630 | Siemens NH-2-630 | 630 | [4800.0, 120.0, 7.0, 0.1, 0.004] | 0 | 0 | [1200.0, 2000.0, 4800.0, 12000.0, 26000.0] | 0 | 0

## dtypes
| element | column | dtype
0 | bus | name | object
1 | bus | vn_kv | float64
2 | bus | type | object
3 | bus | zone | object
4 | bus | in_service | bool
5 | load | name | object
6 | load | bus | uint32
7 | load | p_mw | float64
8 | load | q_mvar | float64
9 | load | const_z_percent | float64
10 | load | const_i_percent | float64
11 | load | sn_mva | float64
12 | load | scaling | float64
13 | load | in_service | bool
14 | load | type | object
15 | ext_grid | name | object
16 | ext_grid | bus | uint32
17 | ext_grid | vm_pu | float64
18 | ext_grid | va_degree | float64
19 | ext_grid | slack_weight | float64
20 | ext_grid | in_service | bool
21 | line | name | object
22 | line | std_type | object
23 | line | from_bus | uint32
24 | line | to_bus | uint32
25 | line | length_km | float64
26 | line | r_ohm_per_km | float64
27 | line | x_ohm_per_km | float64
28 | line | c_nf_per_km | float64
29 | line | g_us_per_km | float64
30 | line | max_i_ka | float64
31 | line | df | float64
32 | line | parallel | uint32
33 | line | type | object
34 | line | in_service | bool
35 | trafo | name | object
36 | trafo | std_type | object
37 | trafo | hv_bus | uint32
38 | trafo | lv_bus | uint32
39 | trafo | sn_mva | float64
40 | trafo | vn_hv_kv | float64
41 | trafo | vn_lv_kv | float64
42 | trafo | vk_percent | float64
43 | trafo | vkr_percent | float64
44 | trafo | pfe_kw | float64
45 | trafo | i0_percent | float64
46 | trafo | shift_degree | float64
47 | trafo | tap_side | object
48 | trafo | tap_neutral | int32
49 | trafo | tap_min | int32
50 | trafo | tap_max | int32
51 | trafo | tap_step_percent | float64
52 | trafo | tap_step_degree | float64
53 | trafo | tap_pos | int32
54 | trafo | tap_phase_shifter | bool
55 | trafo | parallel | uint32
56 | trafo | df | float64
57 | trafo | in_service | bool
58 | line_geodata | coords | object
59 | bus_geodata | x | float64
60 | bus_geodata | y | float64
61 | bus_geodata | coords | object

## parameters
| version | format_version | converged | OPF_converged | name | f_hz | sn_mva
0 | 2.14.6 | 2.14.0 | FALSE | FALSE |  | 50 | 1