## bus
| name | vn_kv | type | zone | in_service
0 | bus_LV_3911-16_0_6_node_0 | 0.4 | n |  | TRUE
1 | bus_LV_3911-16_0_6_node_1 | 0.4 | n |  | TRUE
2 | bus_LV_3911-16_0_6_node_2 | 0.4 | n |  | TRUE
3 | bus_LV_3911-16_0_6_node_3 | 0.4 | n |  | TRUE
4 | bus_LV_3911-16_0_6_node_92 | 0.4 | n |  | TRUE
5 | bus_LV_3911-16_0_6_node_93 | 0.4 | n |  | TRUE
6 | bus_LV_3911-16_0_6_node_89 | 0.4 | n |  | TRUE
7 | bus_LV_3911-16_0_6_node_62 | 0.4 | n |  | TRUE
8 | bus_LV_3911-16_0_6_node_90 | 0.4 | n |  | TRUE
9 | bus_LV_3911-16_0_6_node_60 | 0.4 | n |  | TRUE
10 | bus_LV_3911-16_0_6_node_4 | 0.4 | n |  | TRUE
11 | bus_LV_3911-16_0_6_node_94 | 0.4 | n |  | TRUE
12 | bus_LV_3911-16_0_6_node_95 | 0.4 | n |  | TRUE
13 | bus_LV_3911-16_0_6_node_6 | 0.4 | n |  | TRUE
14 | bus_LV_3911-16_0_6_node_5 | 0.4 | n |  | TRUE
15 | bus_LV_3911-16_0_6_node_103 | 0.4 | n |  | TRUE
16 | bus_LV_3911-16_0_6_node_104 | 0.4 | n |  | TRUE
17 | bus_LV_3911-16_0_6_node_96 | 0.4 | n |  | TRUE
18 | bus_LV_3911-16_0_6_node_7 | 0.4 | n |  | TRUE
19 | bus_LV_3911-16_0_6_node_8 | 0.4 | n |  | TRUE
20 | bus_LV_3911-16_0_6_node_9 | 0.4 | n |  | TRUE
21 | bus_LV_3911-16_0_6_node_10 | 0.4 | n |  | TRUE
22 | bus_LV_3911-16_0_6_node_11 | 0.4 | n |  | TRUE
23 | bus_LV_3911-16_0_6_node_67 | 0.4 | n |  | TRUE
24 | bus_LV_3911-16_0_6_node_52 | 0.4 | n |  | TRUE
25 | bus_LV_3911-16_0_6_node_56 | 0.4 | n |  | TRUE
26 | bus_LV_3911-16_0_6_node_69 | 0.4 | n |  | TRUE
27 | bus_LV_3911-16_0_6_node_51 | 0.4 | n |  | TRUE
28 | bus_LV_3911-16_0_6_node_55 | 0.4 | n |  | TRUE
29 | bus_LV_3911-16_0_6_node_12 | 0.4 | n |  | TRUE
30 | bus_LV_3911-16_0_6_node_13 | 0.4 | n |  | TRUE
31 | bus_LV_3911-16_0_6_node_14 | 0.4 | n |  | TRUE
32 | bus_LV_3911-16_0_6_node_15 | 0.4 | n |  | TRUE
33 | bus_LV_3911-16_0_6_node_24 | 0.4 | n |  | TRUE
34 | bus_LV_3911-16_0_6_node_28 | 0.4 | n |  | TRUE
35 | bus_LV_3911-16_0_6_node_108 | 0.4 | n |  | TRUE
36 | bus_LV_3911-16_0_6_node_25 | 0.4 | n |  | TRUE
37 | bus_LV_3911-16_0_6_node_29 | 0.4 | n |  | TRUE
38 | bus_LV_3911-16_0_6_node_16 | 0.4 | n |  | TRUE
39 | bus_LV_3911-16_0_6_node_17 | 0.4 | n |  | TRUE
40 | bus_LV_3911-16_0_6_node_18 | 0.4 | n |  | TRUE
41 | bus_LV_3911-16_0_6_node_19 | 0.4 | n |  | TRUE
42 | bus_LV_3911-16_0_6_node_20 | 0.4 | n |  | TRUE
43 | bus_LV_3911-16_0_6_node_54 | 0.4 | n |  | TRUE
44 | bus_LV_3911-16_0_6_node_21 | 0.4 | n |  | TRUE
45 | bus_LV_3911-16_0_6_node_22 | 0.4 | n |  | TRUE
46 | bus_LV_3911-16_0_6_node_23 | 0.4 | n |  | TRUE
47 | bus_LV_3911-16_0_6_node_53 | 0.4 | n |  | TRUE
48 | bus_LV_3911-16_0_6_node_50 | 0.4 | n |  | TRUE
49 | bus_LV_3911-16_0_6_node_27 | 0.4 | n |  | TRUE
50 | bus_LV_3911-16_0_6_node_48 | 0.4 | n |  | TRUE
51 | bus_LV_3911-16_0_6_node_26 | 0.4 | n |  | TRUE
52 | bus_LV_3911-16_0_6_node_30 | 0.4 | n |  | TRUE
53 | bus_LV_3911-16_0_6_node_31 | 0.4 | n |  | TRUE
54 | bus_LV_3911-16_0_6_node_33 | 0.4 | n |  | TRUE
55 | bus_LV_3911-16_0_6_node_34 | 0.4 | n |  | TRUE
56 | bus_LV_3911-16_0_6_node_107 | 0.4 | n |  | TRUE
57 | bus_LV_3911-16_0_6_node_32 | 0.4 | n |  | TRUE
58 | bus_LV_3911-16_0_6_node_36 | 0.4 | n |  | TRUE
59 | bus_LV_3911-16_0_6_node_44 | 0.4 | n |  | TRUE
60 | bus_LV_3911-16_0_6_node_37 | 0.4 | n |  | TRUE
61 | bus_LV_3911-16_0_6_node_35 | 0.4 | n |  | TRUE
62 | bus_LV_3911-16_0_6_node_42 | 0.4 | n |  | TRUE
63 | bus_LV_3911-16_0_6_node_38 | 0.4 | n |  | TRUE
64 | bus_LV_3911-16_0_6_node_58 | 0.4 | n |  | TRUE
65 | bus_LV_3911-16_0_6_node_41 | 0.4 | n |  | TRUE
66 | bus_LV_3911-16_0_6_node_45 | 0.4 | n |  | TRUE
67 | bus_LV_3911-16_0_6_node_39 | 0.4 | n |  | TRUE
68 | bus_LV_3911-16_0_6_node_40 | 0.4 | n |  | TRUE
69 | bus_LV_3911-16_0_6_node_43 | 0.4 | n |  | TRUE
70 | bus_LV_3911-16_0_6_node_57 | 0.4 | n |  | TRUE
71 | bus_LV_3911-16_0_6_node_46 | 0.4 | n |  | TRUE
72 | bus_LV_3911-16_0_6_node_64 | 0.4 | n |  | TRUE
73 | bus_LV_3911-16_0_6_node_63 | 0.4 | n |  | TRUE
74 | bus_LV_3911-16_0_6_node_47 | 0.4 | n |  | TRUE
75 | bus_LV_3911-16_0_6_node_49 | 0.4 | n |  | TRUE
76 | bus_LV_3911-16_0_6_node_59 | 0.4 | n |  | TRUE
77 | bus_LV_3911-16_0_6_node_61 | 0.4 | n |  | TRUE
78 | bus_LV_3911-16_0_6_node_77 | 0.4 | n |  | TRUE
79 | bus_LV_3911-16_0_6_node_78 | 0.4 | n |  | TRUE
80 | bus_LV_3911-16_0_6_node_65 | 0.4 | n |  | TRUE
81 | bus_LV_3911-16_0_6_node_66 | 0.4 | n |  | TRUE
82 | bus_LV_3911-16_0_6_node_68 | 0.4 | n |  | TRUE
83 | bus_LV_3911-16_0_6_node_73 | 0.4 | n |  | TRUE
84 | bus_LV_3911-16_0_6_node_70 | 0.4 | n |  | TRUE
85 | bus_LV_3911-16_0_6_node_74 | 0.4 | n |  | TRUE
86 | bus_LV_3911-16_0_6_node_71 | 0.4 | n |  | TRUE
87 | bus_LV_3911-16_0_6_node_72 | 0.4 | n |  | TRUE
88 | bus_LV_3911-16_0_6_node_105 | 0.4 | n |  | TRUE
89 | bus_LV_3911-16_0_6_node_75 | 0.4 | n |  | TRUE
90 | bus_LV_3911-16_0_6_node_76 | 0.4 | n |  | TRUE
91 | bus_LV_3911-16_0_6_node_81 | 0.4 | n |  | TRUE
92 | bus_LV_3911-16_0_6_node_82 | 0.4 | n |  | TRUE
93 | bus_LV_3911-16_0_6_node_79 | 0.4 | n |  | TRUE
94 | bus_LV_3911-16_0_6_node_80 | 0.4 | n |  | TRUE
95 | bus_LV_3911-16_0_6_node_86 | 0.4 | n |  | TRUE
96 | bus_LV_3911-16_0_6_node_85 | 0.4 | n |  | TRUE
97 | bus_LV_3911-16_0_6_node_84 | 0.4 | n |  | TRUE
98 | bus_LV_3911-16_0_6_node_87 | 0.4 | n |  | TRUE
99 | bus_LV_3911-16_0_6_node_83 | 0.4 | n |  | TRUE
100 | bus_LV_3911-16_0_6_node_97 | 0.4 | n |  | TRUE
101 | bus_LV_3911-16_0_6_node_99 | 0.4 | n |  | TRUE
102 | bus_LV_3911-16_0_6_node_100 | 0.4 | n |  | TRUE
103 | bus_LV_3911-16_0_6_node_102 | 0.4 | n |  | TRUE
104 | bus_MV_60_1_node_355 | 20 | n |  | TRUE

## load
| name | bus | p_mw | q_mvar | const_z_percent | const_i_percent | sn_mva | scaling | in_service | type
0 | LV_3911-16_0_6_load_0 | 0 | 0.0019711 | 0.00049401 | 0 | 0 |  | 1 | TRUE | wye
1 | LV_3911-16_0_6_load_1 | 1 | 0.0015035 | 0.00037681 | 0 | 0 |  | 1 | TRUE | wye
2 | LV_3911-16_0_6_load_2 | 2 | 0.0025163 | 0.00063064 | 0 | 0 |  | 1 | TRUE | wye
3 | LV_3911-16_0_6_load_3 | 3 | 0.0020197 | 0.00050619 | 0 | 0 |  | 1 | TRUE | wye
4 | LV_3911-16_0_6_load_92 | 4 | 0.0010757 | 0.00026959 | 0 | 0 |  | 1 | TRUE | wye
5 | LV_3911-16_0_6_load_93 | 5 | 0.0011288 | 0.00028289 | 0 | 0 |  | 1 | TRUE | wye
6 | LV_3911-16_0_6_load_89 | 6 | 0.0025692 | 0.0006439 | 0 | 0 |  | 1 | TRUE | wye
7 | LV_3911-16_0_6_load_62 | 7 | 0.0040922 | 0.0010256 | 0 | 0 |  | 1 | TRUE | wye
8 | LV_3911-16_0_6_load_90 | 8 | 0.0049554 | 0.0012419 | 0 | 0 |  | 1 | TRUE | wye
9 | LV_3911-16_0_6_load_4 | 10 | 0.0019748 | 0.00049494 | 0 | 0 |  | 1 | TRUE | wye
10 | LV_3911-16_0_6_load_94 | 11 | 0.0019745 | 0.00049484 | 0 | 0 |  | 1 | TRUE | wye
11 | LV_3911-16_0_6_load_95 | 12 | 0.0013767 | 0.00034504 | 0 | 0 |  | 1 | TRUE | wye
12 | LV_3911-16_0_6_load_6 | 13 | 0.0022238 | 0.00055733 | 0 | 0 |  | 1 | TRUE | wye
13 | LV_3911-16_0_6_load_5 | 14 | 0.0031851 | 0.00079826 | 0 | 0 |  | 1 | TRUE | wye
14 | LV_3911-16_0_6_load_103 | 15 | 0.0016677 | 0.00041798 | 0 | 0 |  | 1 | TRUE | wye
15 | LV_3911-16_0_6_load_104 | 16 | 0.0021404 | 0.00053644 | 0 | 0 |  | 1 | TRUE | wye
16 | LV_3911-16_0_6_load_96 | 17 | 0.0049606 | 0.0012432 | 0 | 0 |  | 1 | TRUE | wye
17 | LV_3911-16_0_6_load_7 | 18 | 0.00075677 | 0.00018966 | 0 | 0 |  | 1 | TRUE | wye
18 | LV_3911-16_0_6_load_8 | 19 | 0.00226 | 0.0005664 | 0 | 0 |  | 1 | TRUE | wye
19 | LV_3911-16_0_6_load_9 | 20 | 0.001525 | 0.0003822 | 0 | 0 |  | 1 | TRUE | wye
20 | LV_3911-16_0_6_load_10 | 21 | 0.002105 | 0.00052757 | 0 | 0 |  | 1 | TRUE | wye
21 | LV_3911-16_0_6_load_67 | 23 | 0.0011348 | 0.0002844 | 0 | 0 |  | 1 | TRUE | wye
22 | LV_3911-16_0_6_load_52 | 24 | 0.002698 | 0.00067619 | 0 | 0 |  | 1 | TRUE | wye
23 | LV_3911-16_0_6_load_56 | 25 | 0.00076894 | 0.00019271 | 0 | 0 |  | 1 | TRUE | wye
24 | LV_3911-16_0_6_load_69 | 26 | 0.0015419 | 0.00038643 | 0 | 0 |  | 1 | TRUE | wye
25 | LV_3911-16_0_6_load_51 | 27 | 0.00074419 | 0.00018651 | 0 | 0 |  | 1 | TRUE | wye
26 | LV_3911-16_0_6_load_55 | 28 | 0.00075341 | 0.00018882 | 0 | 0 |  | 1 | TRUE | wye
27 | LV_3911-16_0_6_load_12 | 29 | 0.0027219 | 0.00068218 | 0 | 0 |  | 1 | TRUE | wye
28 | LV_3911-16_0_6_load_14 | 31 | 0.0012941 | 0.00032433 | 0 | 0 |  | 1 | TRUE | wye
29 | LV_3911-16_0_6_load_15 | 32 | 0.0022965 | 0.00057555 | 0 | 0 |  | 1 | TRUE | wye
30 | LV_3911-16_0_6_load_24 | 33 | 0.0015573 | 0.0003903 | 0 | 0 |  | 1 | TRUE | wye
31 | LV_3911-16_0_6_load_28 | 34 | 0.0019148 | 0.0004799 | 0 | 0 |  | 1 | TRUE | wye
32 | LV_3911-16_0_6_load_108 | 35 | 0.0016594 | 0.00041589 | 0 | 0 |  | 1 | TRUE | wye
33 | LV_3911-16_0_6_load_29 | 37 | 0.0019736 | 0.00049462 | 0 | 0 |  | 1 | TRUE | wye
34 | LV_3911-16_0_6_load_16 | 38 | 0.002535 | 0.00063533 | 0 | 0 |  | 1 | TRUE | wye
35 | LV_3911-16_0_6_load_17 | 39 | 0.0044518 | 0.0011157 | 0 | 0 |  | 1 | TRUE | wye
36 | LV_3911-16_0_6_load_19 | 41 | 0.0015725 | 0.0003941 | 0 | 0 |  | 1 | TRUE | wye
37 | LV_3911-16_0_6_load_20 | 42 | 0.0028435 | 0.00071265 | 0 | 0 |  | 1 | TRUE | wye
38 | LV_3911-16_0_6_load_54 | 43 | 0.0029253 | 0.00073315 | 0 | 0 |  | 1 | TRUE | wye
39 | LV_3911-16_0_6_load_23 | 46 | 0.0025301 | 0.0006341 | 0 | 0 |  | 1 | TRUE | wye
40 | LV_3911-16_0_6_load_53 | 47 | 0.0013808 | 0.00034605 | 0 | 0 |  | 1 | TRUE | wye
41 | LV_3911-16_0_6_load_50 | 48 | 0.0017416 | 0.00043648 | 0 | 0 |  | 1 | TRUE | wye
42 | LV_3911-16_0_6_load_27 | 49 | 0.00093386 | 0.00023405 | 0 | 0 |  | 1 | TRUE | wye
43 | LV_3911-16_0_6_load_48 | 50 | 0.0016079 | 0.00040298 | 0 | 0 |  | 1 | TRUE | wye
44 | LV_3911-16_0_6_load_26 | 51 | 0.0022779 | 0.00057091 | 0 | 0 |  | 1 | TRUE | wye
45 | LV_3911-16_0_6_load_30 | 52 | 0.0025975 | 0.000651 | 0 | 0 |  | 1 | TRUE | wye
46 | LV_3911-16_0_6_load_31 | 53 | 0.0012855 | 0.00032218 | 0 | 0 |  | 1 | TRUE | wye
47 | LV_3911-16_0_6_load_34 | 55 | 0.0010825 | 0.00027131 | 0 | 0 |  | 1 | TRUE | wye
48 | LV_3911-16_0_6_load_107 | 56 | 0.0016047 | 0.00040218 | 0 | 0 |  | 1 | TRUE | wye
49 | LV_3911-16_0_6_load_32 | 57 | 0.0015468 | 0.00038767 | 0 | 0 |  | 1 | TRUE | wye
50 | LV_3911-16_0_6_load_36 | 58 | 0.0012776 | 0.00032021 | 0 | 0 |  | 1 | TRUE | wye
51 | LV_3911-16_0_6_load_44 | 59 | 0.0016873 | 0.00042287 | 0 | 0 |  | 1 | TRUE | wye
52 | LV_3911-16_0_6_load_37 | 60 | 0.00078322 | 0.00019629 | 0 | 0 |  | 1 | TRUE | wye
53 | LV_3911-16_0_6_load_35 | 61 | 0.0029725 | 0.00074499 | 0 | 0 |  | 1 | TRUE | wye
54 | LV_3911-16_0_6_load_38 | 63 | 0.00096183 | 0.00024106 | 0 | 0 |  | 1 | TRUE | wye
55 | LV_3911-16_0_6_load_58 | 64 | 0.0012769 | 0.00032002 | 0 | 0 |  | 1 | TRUE | wye
56 | LV_3911-16_0_6_load_45 | 66 | 0.0025329 | 0.00063482 | 0 | 0 |  | 1 | TRUE | wye
57 | LV_3911-16_0_6_load_39 | 67 | 0.0022045 | 0.0005525 | 0 | 0 |  | 1 | TRUE | wye
58 | LV_3911-16_0_6_load_40 | 68 | 0.0015764 | 0.00039509 | 0 | 0 |  | 1 | TRUE | wye
59 | LV_3911-16_0_6_load_43 | 69 | 0.0029486 | 0.00073899 | 0 | 0 |  | 1 | TRUE | wye
60 | LV_3911-16_0_6_load_57 | 70 | 0.0021199 | 0.00053129 | 0 | 0 |  | 1 | TRUE | wye
61 | LV_3911-16_0_6_load_46 | 71 | 0.00096679 | 0.0002423 | 0 | 0 |  | 1 | TRUE | wye
62 | LV_3911-16_0_6_load_64 | 72 | 0.00097823 | 0.00024517 | 0 | 0 |  | 1 | TRUE | wye
63 | LV_3911-16_0_6_load_63 | 73 | 0.00078382 | 0.00019644 | 0 | 0 |  | 1 | TRUE | wye
64 | LV_3911-16_0_6_load_47 | 74 | 0.0022332 | 0.00055969 | 0 | 0 |  | 1 | TRUE | wye
65 | LV_3911-16_0_6_load_49 | 75 | 0.0017343 | 0.00043466 | 0 | 0 |  | 1 | TRUE | wye
66 | LV_3911-16_0_6_load_59 | 76 | 0.0030364 | 0.00076099 | 0 | 0 |  | 1 | TRUE | wye
67 | LV_3911-16_0_6_load_61 | 77 | 0.0038924 | 0.00097552 | 0 | 0 |  | 1 | TRUE | wye
68 | LV_3911-16_0_6_load_77 | 78 | 0.0059833 | 0.0014996 | 0 | 0 |  | 1 | TRUE | wye
69 | LV_3911-16_0_6_load_78 | 79 | 0.0040034 | 0.0010034 | 0 | 0 |  | 1 | TRUE | wye
70 | LV_3911-16_0_6_load_65 | 80 | 0.0017141 | 0.00042959 | 0 | 0 |  | 1 | TRUE | wye
71 | LV_3911-16_0_6_load_66 | 81 | 0.0053623 | 0.0013439 | 0 | 0 |  | 1 | TRUE | wye
72 | LV_3911-16_0_6_load_68 | 82 | 0.0038889 | 0.00097465 | 0 | 0 |  | 1 | TRUE | wye
73 | LV_3911-16_0_6_load_73 | 83 | 0.0036105 | 0.00090488 | 0 | 0 |  | 1 | TRUE | wye
74 | LV_3911-16_0_6_load_70 | 84 | 0.0016326 | 0.00040916 | 0 | 0 |  | 1 | TRUE | wye
75 | LV_3911-16_0_6_load_71 | 86 | 0.0016047 | 0.00040218 | 0 | 0 |  | 1 | TRUE | wye
76 | LV_3911-16_0_6_load_72 | 87 | 0.0014338 | 0.00035934 | 0 | 0 |  | 1 | TRUE | wye
77 | LV_3911-16_0_6_load_105 | 88 | 0.0088115 | 0.0022084 | 0 | 0 |  | 1 | TRUE | wye
78 | LV_3911-16_0_6_load_75 | 89 | 0.0071061 | 0.001781 | 0 | 0 |  | 1 | TRUE | wye
79 | LV_3911-16_0_6_load_76 | 90 | 0.0053011 | 0.0013286 | 0 | 0 |  | 1 | TRUE | wye
80 | LV_3911-16_0_6_load_81 | 91 | 0.0033557 | 0.00084101 | 0 | 0 |  | 1 | TRUE | wye
81 | LV_3911-16_0_6_load_82 | 92 | 0.0071936 | 0.0018029 | 0 | 0 |  | 1 | TRUE | wye
82 | LV_3911-16_0_6_load_79 | 93 | 0.0031437 | 0.00078789 | 0 | 0 |  | 1 | TRUE | wye
83 | LV_3911-16_0_6_load_80 | 94 | 0.0032008 | 0.00080219 | 0 | 0 |  | 1 | TRUE | wye
84 | LV_3911-16_0_6_load_86 | 95 | 0.0027391 | 0.00068648 | 0 | 0 |  | 1 | TRUE | wye
85 | LV_3911-16_0_6_load_85 | 96 | 0.003138 | 0.00078646 | 0 | 0 |  | 1 | TRUE | wye
86 | LV_3911-16_0_6_load_84 | 97 | 0.0035205 | 0.00088232 | 0 | 0 |  | 1 | TRUE | wye
87 | LV_3911-16_0_6_load_87 | 98 | 0.0010798 | 0.00027063 | 0 | 0 |  | 1 | TRUE | wye
88 | LV_3911-16_0_6_load_83 | 99 | 0.003819 | 0.00095712 | 0 | 0 |  | 1 | TRUE | wye
89 | LV_3911-16_0_6_load_97 | 100 | 0.005788 | 0.0014506 | 0 | 0 |  | 1 | TRUE | wye
90 | LV_3911-16_0_6_load_99 | 101 | 0.0027219 | 0.00068217 | 0 | 0 |  | 1 | TRUE | wye
91 | LV_3911-16_0_6_load_100 | 102 | 0.0016316 | 0.00040892 | 0 | 0 |  | 1 | TRUE | wye

## ext_grid
| name | bus | vm_pu | va_degree | slack_weight | in_service
0 |  | 9 | 1 | 0 | 1 | TRUE

## line
| name | std_type | from_bus | to_bus | length_km | r_ohm_per_km | x_ohm_per_km | c_nf_per_km | g_us_per_km | max_i_ka | df | parallel | type | in_service
0 | LV_3911-16_0_6_line_0 | NAYY 4x150 SE | 0 | 1 | 0.018883 | 0.208 | 0.08 | 261 | 0 | 0.27 | 1 | 1 | cs | TRUE
1 | LV_3911-16_0_6_line_1 | NAYY 4x150 SE | 0 | 2 | 0.043721 | 0.208 | 0.08 | 261 | 0 | 0.27 | 1 | 1 | cs | TRUE
2 | LV_3911-16_0_6_line_2 | NAYY 4x150 SE | 1 | 3 | 0.092283 | 0.208 | 0.08 | 261 | 0 | 0.27 | 1 | 1 | cs | TRUE
3 | LV_3911-16_0_6_line_3 | NAYY 4x150 SE | 3 | 10 | 0.041041 | 0.208 | 0.08 | 261 | 0 | 0.27 | 1 | 1 | cs | TRUE
4 | LV_3911-16_0_6_line_4 | NAYY 4x150 SE | 4 | 5 | 0.00066 | 0.208 | 0.08 | 261 | 0 | 0.27 | 1 | 1 | cs | TRUE
5 | LV_3911-16_0_6_line_5 | NAYY 4x150 SE | 4 | 6 | 0.02507 | 0.208 | 0.08 | 261 | 0 | 0.27 | 1 | 1 | cs | TRUE
6 | LV_3911-16_0_6_line_6 | NAYY 4x150 SE | 5 | 11 | 0.022593 | 0.208 | 0.08 | 261 | 0 | 0.27 | 1 | 1 | cs | TRUE
7 | LV_3911-16_0_6_line_7 | NAYY 4x150 SE | 6 | 98 | 0.0025738 | 0.208 | 0.08 | 261 | 0 | 0.27 | 1 | 1 | cs | TRUE
8 | LV_3911-16_0_6_line_8 | NAYY 4x150 SE | 7 | 8 | 0.046291 | 0.208 | 0.08 | 261 | 0 | 0.27 | 1 | 1 | cs | TRUE
9 | LV_3911-16_0_6_line_9 | NAYY 4x150 SE | 7 | 9 | 0.015682 | 0.208 | 0.08 | 261 | 0 | 0.27 | 1 | 1 | cs | TRUE
10 | LV_3911-16_0_6_line_10 | NAYY 4x150 SE | 9 | 77 | 0.016364 | 0.208 | 0.08 | 261 | 0 | 0.27 | 1 | 2 | cs | TRUE
11 | LV_3911-16_0_6_line_11 | NAYY 4x150 SE | 9 | 76 | 0.046682 | 0.208 | 0.08 | 261 | 0 | 0.27 | 1 | 3 | cs | TRUE
12 | LV_3911-16_0_6_line_12 | NAYY 4x150 SE | 10 | 14 | 0.027451 | 0.208 | 0.08 | 261 | 0 | 0.27 | 1 | 1 | cs | TRUE
13 | LV_3911-16_0_6_line_13 | NAYY 4x150 SE | 11 | 12 | 0.025637 | 0.208 | 0.08 | 261 | 0 | 0.27 | 1 | 1 | cs | TRUE
14 | LV_3911-16_0_6_line_14 | NAYY 4x150 SE | 11 | 13 | 0.090365 | 0.208 | 0.08 | 261 | 0 | 0.27 | 1 | 1 | cs | TRUE
15 | LV_3911-16_0_6_line_15 | NAYY 4x150 SE | 12 | 103 | 0.010143 | 0.208 | 0.08 | 261 | 0 | 0.27 | 1 | 1 | cs | TRUE
16 | LV_3911-16_0_6_line_16 | NAYY 4x150 SE | 13 | 14 | 0.014302 | 0.208 | 0.08 | 261 | 0 | 0.27 | 1 | 1 | cs | TRUE
17 | LV_3911-16_0_6_line_17 | NAYY 4x150 SE | 15 | 16 | 0.014203 | 0.208 | 0.08 | 261 | 0 | 0.27 | 1 | 1 | cs | TRUE
18 | LV_3911-16_0_6_line_18 | NAYY 4x150 SE | 15 | 17 | 0.059779 | 0.208 | 0.08 | 261 | 0 | 0.27 | 1 | 1 | cs | TRUE
19 | LV_3911-16_0_6_line_19 | NAYY 4x150 SE | 16 | 97 | 0.014192 | 0.208 | 0.08 | 261 | 0 | 0.27 | 1 | 1 | cs | TRUE
20 | LV_3911-16_0_6_line_20 | NAYY 4x150 SE | 17 | 100 | 0.023217 | 0.208 | 0.08 | 261 | 0 | 0.27 | 1 | 1 | cs | TRUE
21 | LV_3911-16_0_6_line_21 | NAYY 4x150 SE | 18 | 19 | 0.021081 | 0.208 | 0.08 | 261 | 0 | 0.27 | 1 | 1 | cs | TRUE
22 | LV_3911-16_0_6_line_22 | NAYY 4x150 SE | 18 | 20 | 0.0020518 | 0.208 | 0.08 | 261 | 0 | 0.27 | 1 | 1 | cs | TRUE
23 | LV_3911-16_0_6_line_23 | NAYY 4x150 SE | 19 | 21 | 0.006766 | 0.208 | 0.08 | 261 | 0 | 0.27 | 1 | 1 | cs | TRUE
24 | LV_3911-16_0_6_line_24 | NAYY 4x150 SE | 20 | 22 | 0.01366 | 0.208 | 0.08 | 261 | 0 | 0.27 | 1 | 1 | cs | TRUE
25 | LV_3911-16_0_6_line_25 | NAYY 4x150 SE | 21 | 23 | 0.015464 | 0.208 | 0.08 | 261 | 0 | 0.27 | 1 | 1 | cs | TRUE
26 | LV_3911-16_0_6_line_26 | NAYY 4x150 SE | 22 | 24 | 0.019668 | 0.208 | 0.08 | 261 | 0 | 0.27 | 1 | 1 | cs | TRUE
27 | LV_3911-16_0_6_line_27 | NAYY 4x150 SE | 22 | 25 | 0.025898 | 0.208 | 0.08 | 261 | 0 | 0.27 | 1 | 1 | cs | TRUE
28 | LV_3911-16_0_6_line_28 | NAYY 4x150 SE | 23 | 26 | 0.0025324 | 0.208 | 0.08 | 261 | 0 | 0.27 | 1 | 1 | cs | TRUE
29 | LV_3911-16_0_6_line_29 | NAYY 4x150 SE | 24 | 27 | 0.01885 | 0.208 | 0.08 | 261 | 0 | 0.27 | 1 | 1 | cs | TRUE
30 | LV_3911-16_0_6_line_30 | NAYY 4x150 SE | 25 | 28 | 0.015347 | 0.208 | 0.08 | 261 | 0 | 0.27 | 1 | 1 | cs | TRUE
31 | LV_3911-16_0_6_line_31 | NAYY 4x150 SE | 26 | 84 | 0.010054 | 0.208 | 0.08 | 261 | 0 | 0.27 | 1 | 1 | cs | TRUE
32 | LV_3911-16_0_6_line_32 | NAYY 4x150 SE | 27 | 45 | 0.014974 | 0.208 | 0.08 | 261 | 0 | 0.27 | 1 | 1 | cs | TRUE
33 | LV_3911-16_0_6_line_33 | NAYY 4x150 SE | 28 | 47 | 0.014223 | 0.208 | 0.08 | 261 | 0 | 0.27 | 1 | 1 | cs | TRUE
34 | LV_3911-16_0_6_line_34 | NAYY 4x150 SE | 29 | 30 | 0.011238 | 0.208 | 0.08 | 261 | 0 | 0.27 | 1 | 1 | cs | TRUE
35 | LV_3911-16_0_6_line_35 | NAYY 4x150 SE | 30 | 31 | 0.017605 | 0.208 | 0.08 | 261 | 0 | 0.27 | 1 | 3 | cs | TRUE
36 | LV_3911-16_0_6_line_36 | NAYY 4x150 SE | 30 | 32 | 0.012335 | 0.208 | 0.08 | 261 | 0 | 0.27 | 1 | 3 | cs | TRUE
37 | LV_3911-16_0_6_line_37 | NAYY 4x150 SE | 31 | 33 | 0.0044069 | 0.208 | 0.08 | 261 | 0 | 0.27 | 1 | 3 | cs | TRUE
38 | LV_3911-16_0_6_line_38 | NAYY 4x150 SE | 32 | 34 | 0.037832 | 0.208 | 0.08 | 261 | 0 | 0.27 | 1 | 3 | cs | TRUE
39 | LV_3911-16_0_6_line_39 | NAYY 4x150 SE | 32 | 35 | 0.041993 | 0.208 | 0.08 | 261 | 0 | 0.27 | 1 | 1 | cs | TRUE
40 | LV_3911-16_0_6_line_40 | NAYY 4x150 SE | 33 | 36 | 0.012302 | 0.208 | 0.08 | 261 | 0 | 0.27 | 1 | 3 | cs | TRUE
41 | LV_3911-16_0_6_line_41 | NAYY 4x150 SE | 34 | 37 | 0.016394 | 0.208 | 0.08 | 261 | 0 | 0.27 | 1 | 3 | cs | TRUE
42 | LV_3911-16_0_6_line_42 | NAYY 4x150 SE | 36 | 51 | 0.009371 | 0.208 | 0.08 | 261 | 0 | 0.27 | 1 | 3 | cs | TRUE
43 | LV_3911-16_0_6_line_43 | NAYY 4x150 SE | 36 | 49 | 0.0034972 | 0.208 | 0.08 | 261 | 0 | 0.27 | 1 | 1 | cs | TRUE
44 | LV_3911-16_0_6_line_44 | NAYY 4x150 SE | 37 | 54 | 0.0054546 | 0.208 | 0.08 | 261 | 0 | 0.27 | 1 | 3 | cs | TRUE
45 | LV_3911-16_0_6_line_45 | NAYY 4x150 SE | 38 | 39 | 0.0089904 | 0.208 | 0.08 | 261 | 0 | 0.27 | 1 | 1 | cs | TRUE
46 | LV_3911-16_0_6_line_46 | NAYY 4x150 SE | 38 | 40 | 0.039771 | 0.208 | 0.08 | 261 | 0 | 0.27 | 1 | 1 | cs | TRUE
47 | LV_3911-16_0_6_line_47 | NAYY 4x150 SE | 39 | 41 | 0.0071003 | 0.208 | 0.08 | 261 | 0 | 0.27 | 1 | 1 | cs | TRUE
48 | LV_3911-16_0_6_line_48 | NAYY 4x150 SE | 40 | 42 | 0.035084 | 0.208 | 0.08 | 261 | 0 | 0.27 | 1 | 1 | cs | TRUE
49 | LV_3911-16_0_6_line_49 | NAYY 4x150 SE | 42 | 43 | 0.0043483 | 0.208 | 0.08 | 261 | 0 | 0.27 | 1 | 1 | cs | TRUE
50 | LV_3911-16_0_6_line_50 | NAYY 4x150 SE | 43 | 47 | 0.012879 | 0.208 | 0.08 | 261 | 0 | 0.27 | 1 | 1 | cs | TRUE
51 | LV_3911-16_0_6_line_51 | NAYY 4x150 SE | 44 | 45 | 0.008303 | 0.208 | 0.08 | 261 | 0 | 0.27 | 1 | 1 | cs | TRUE
52 | LV_3911-16_0_6_line_52 | NAYY 4x150 SE | 44 | 46 | 0.015795 | 0.208 | 0.08 | 261 | 0 | 0.27 | 1 | 1 | cs | TRUE
53 | LV_3911-16_0_6_line_53 | NAYY 4x150 SE | 45 | 48 | 0.016303 | 0.208 | 0.08 | 261 | 0 | 0.27 | 1 | 1 | cs | TRUE
54 | LV_3911-16_0_6_line_54 | NAYY 4x150 SE | 46 | 49 | 0.03704 | 0.208 | 0.08 | 261 | 0 | 0.27 | 1 | 1 | cs | TRUE
55 | LV_3911-16_0_6_line_55 | NAYY 4x150 SE | 48 | 50 | 0.010176 | 0.208 | 0.08 | 261 | 0 | 0.27 | 1 | 1 | cs | TRUE
56 | LV_3911-16_0_6_line_56 | NAYY 4x150 SE | 50 | 74 | 0.0091439 | 0.208 | 0.08 | 261 | 0 | 0.27 | 1 | 1 | cs | TRUE
57 | LV_3911-16_0_6_line_57 | NAYY 4x150 SE | 51 | 52 | 0.015699 | 0.208 | 0.08 | 261 | 0 | 0.27 | 1 | 3 | cs | TRUE
58 | LV_3911-16_0_6_line_58 | NAYY 4x150 SE | 52 | 53 | 0.020045 | 0.208 | 0.08 | 261 | 0 | 0.27 | 1 | 3 | cs | TRUE
59 | LV_3911-16_0_6_line_59 | NAYY 4x150 SE | 53 | 57 | 0.013663 | 0.208 | 0.08 | 261 | 0 | 0.27 | 1 | 2 | cs | TRUE
60 | LV_3911-16_0_6_line_60 | NAYY 4x150 SE | 54 | 55 | 0.01268 | 0.208 | 0.08 | 261 | 0 | 0.27 | 1 | 3 | cs | TRUE
61 | LV_3911-16_0_6_line_61 | NAYY 4x150 SE | 54 | 56 | 0.045255 | 0.208 | 0.08 | 261 | 0 | 0.27 | 1 | 1 | cs | TRUE
62 | LV_3911-16_0_6_line_62 | NAYY 4x150 SE | 55 | 60 | 0.0055595 | 0.208 | 0.08 | 261 | 0 | 0.27 | 1 | 3 | cs | TRUE
63 | LV_3911-16_0_6_line_63 | NAYY 4x150 SE | 57 | 58 | 0.012467 | 0.208 | 0.08 | 261 | 0 | 0.27 | 1 | 1 | cs | TRUE
64 | LV_3911-16_0_6_line_64 | NAYY 4x150 SE | 58 | 59 | 0.01408 | 0.208 | 0.08 | 261 | 0 | 0.27 | 1 | 1 | cs | TRUE
65 | LV_3911-16_0_6_line_65 | NAYY 4x150 SE | 59 | 66 | 0.0048311 | 0.208 | 0.08 | 261 | 0 | 0.27 | 1 | 1 | cs | TRUE
66 | LV_3911-16_0_6_line_66 | NAYY 4x150 SE | 60 | 63 | 0.0074095 | 0.208 | 0.08 | 261 | 0 | 0.27 | 1 | 3 | cs | TRUE
67 | LV_3911-16_0_6_line_67 | NAYY 4x150 SE | 61 | 62 | 0.003745 | 0.208 | 0.08 | 261 | 0 | 0.27 | 1 | 1 | cs | TRUE
68 | LV_3911-16_0_6_line_68 | NAYY 4x150 SE | 62 | 64 | 0.010263 | 0.208 | 0.08 | 261 | 0 | 0.27 | 1 | 3 | cs | TRUE
69 | LV_3911-16_0_6_line_69 | NAYY 4x150 SE | 62 | 65 | 0.014558 | 0.208 | 0.08 | 261 | 0 | 0.27 | 1 | 3 | cs | TRUE
70 | LV_3911-16_0_6_line_70 | NAYY 4x150 SE | 63 | 67 | 0.0091987 | 0.208 | 0.08 | 261 | 0 | 0.27 | 1 | 3 | cs | TRUE
71 | LV_3911-16_0_6_line_71 | NAYY 4x150 SE | 64 | 70 | 0.011914 | 0.208 | 0.08 | 261 | 0 | 0.27 | 1 | 3 | cs | TRUE
72 | LV_3911-16_0_6_line_72 | NAYY 4x150 SE | 65 | 69 | 0.008513 | 0.208 | 0.08 | 261 | 0 | 0.27 | 1 | 1 | cs | TRUE
73 | LV_3911-16_0_6_line_73 | NAYY 4x150 SE | 65 | 68 | 0.0032966 | 0.208 | 0.08 | 261 | 0 | 0.27 | 1 | 3 | cs | TRUE
74 | LV_3911-16_0_6_line_74 | NAYY 4x150 SE | 66 | 71 | 0.013965 | 0.208 | 0.08 | 261 | 0 | 0.27 | 1 | 1 | cs | TRUE
75 | LV_3911-16_0_6_line_75 | NAYY 4x150 SE | 67 | 68 | 0.013834 | 0.208 | 0.08 | 261 | 0 | 0.27 | 1 | 3 | cs | TRUE
76 | LV_3911-16_0_6_line_76 | NAYY 4x150 SE | 70 | 76 | 0.021175 | 0.208 | 0.08 | 261 | 0 | 0.27 | 1 | 3 | cs | TRUE
77 | LV_3911-16_0_6_line_77 | NAYY 4x150 SE | 71 | 72 | 0.012051 | 0.208 | 0.08 | 261 | 0 | 0.27 | 1 | 1 | cs | TRUE
78 | LV_3911-16_0_6_line_78 | NAYY 4x150 SE | 72 | 73 | 0.0063184 | 0.208 | 0.08 | 261 | 0 | 0.27 | 1 | 1 | cs | TRUE
79 | LV_3911-16_0_6_line_79 | NAYY 4x150 SE | 73 | 80 | 0.011683 | 0.208 | 0.08 | 261 | 0 | 0.27 | 1 | 1 | cs | TRUE
80 | LV_3911-16_0_6_line_80 | NAYY 4x150 SE | 74 | 75 | 0.021565 | 0.208 | 0.08 | 261 | 0 | 0.27 | 1 | 1 | cs | TRUE
81 | LV_3911-16_0_6_line_81 | NAYY 4x150 SE | 77 | 78 | 0.015672 | 0.208 | 0.08 | 261 | 0 | 0.27 | 1 | 1 | cs | TRUE
82 | LV_3911-16_0_6_line_82 | NAYY 4x150 SE | 78 | 79 | 0.0053772 | 0.208 | 0.08 | 261 | 0 | 0.27 | 1 | 1 | cs | TRUE
83 | LV_3911-16_0_6_line_83 | NAYY 4x150 SE | 79 | 93 | 0.019492 | 0.208 | 0.08 | 261 | 0 | 0.27 | 1 | 1 | cs | TRUE
84 | LV_3911-16_0_6_line_84 | NAYY 4x150 SE | 80 | 81 | 0.019621 | 0.208 | 0.08 | 261 | 0 | 0.27 | 1 | 1 | cs | TRUE
85 | LV_3911-16_0_6_line_85 | NAYY 4x150 SE | 81 | 82 | 0.026931 | 0.208 | 0.08 | 261 | 0 | 0.27 | 1 | 1 | cs | TRUE
86 | LV_3911-16_0_6_line_86 | NAYY 4x150 SE | 82 | 83 | 0.004015 | 0.208 | 0.08 | 261 | 0 | 0.27 | 1 | 1 | cs | TRUE
87 | LV_3911-16_0_6_line_87 | NAYY 4x150 SE | 83 | 85 | 0.027267 | 0.208 | 0.08 | 261 | 0 | 0.27 | 1 | 1 | cs | TRUE
88 | LV_3911-16_0_6_line_88 | NAYY 4x150 SE | 84 | 86 | 0.038849 | 0.208 | 0.08 | 261 | 0 | 0.27 | 1 | 1 | cs | TRUE
89 | LV_3911-16_0_6_line_89 | NAYY 4x150 SE | 85 | 89 | 0.042163 | 0.208 | 0.08 | 261 | 0 | 0.27 | 1 | 1 | cs | TRUE
90 | LV_3911-16_0_6_line_90 | NAYY 4x150 SE | 85 | 90 | 0.039354 | 0.208 | 0.08 | 261 | 0 | 0.27 | 1 | 1 | cs | TRUE
91 | LV_3911-16_0_6_line_91 | NAYY 4x150 SE | 86 | 87 | 0.012525 | 0.208 | 0.08 | 261 | 0 | 0.27 | 1 | 1 | cs | TRUE
92 | LV_3911-16_0_6_line_92 | NAYY 4x150 SE | 87 | 88 | 0.07269 | 0.208 | 0.08 | 261 | 0 | 0.27 | 1 | 1 | cs | TRUE
93 | LV_3911-16_0_6_line_93 | NAYY 4x150 SE | 89 | 91 | 0.0096142 | 0.208 | 0.08 | 261 | 0 | 0.27 | 1 | 1 | cs | TRUE
94 | LV_3911-16_0_6_line_94 | NAYY 4x150 SE | 91 | 92 | 0.013127 | 0.208 | 0.08 | 261 | 0 | 0.27 | 1 | 1 | cs | TRUE
95 | LV_3911-16_0_6_line_95 | NAYY 4x150 SE | 92 | 99 | 0.0018825 | 0.208 | 0.08 | 261 | 0 | 0.27 | 1 | 1 | cs | TRUE
96 | LV_3911-16_0_6_line_96 | NAYY 4x150 SE | 93 | 94 | 0.072685 | 0.208 | 0.08 | 261 | 0 | 0.27 | 1 | 1 | cs | TRUE
97 | LV_3911-16_0_6_line_97 | NAYY 4x150 SE | 94 | 97 | 0.01274 | 0.208 | 0.08 | 261 | 0 | 0.27 | 1 | 1 | cs | TRUE
98 | LV_3911-16_0_6_line_98 | NAYY 4x150 SE | 95 | 96 | 0.013689 | 0.208 | 0.08 | 261 | 0 | 0.27 | 1 | 1 | cs | TRUE
99 | LV_3911-16_0_6_line_99 | NAYY 4x150 SE | 96 | 98 | 0.039244 | 0.208 | 0.08 | 261 | 0 | 0.27 | 1 | 1 | cs | TRUE
100 | LV_3911-16_0_6_line_100 | NAYY 4x150 SE | 100 | 101 | 0.0045956 | 0.208 | 0.08 | 261 | 0 | 0.27 | 1 | 1 | cs | TRUE
101 | LV_3911-16_0_6_line_101 | NAYY 4x150 SE | 101 | 102 | 0.049052 | 0.208 | 0.08 | 261 | 0 | 0.27 | 1 | 1 | cs | TRUE
102 | LV_3911-16_0_6_line_102 | NAYY 4x150 SE | 102 | 103 | 0.050456 | 0.208 | 0.08 | 261 | 0 | 0.27 | 1 | 1 | cs | TRUE

## trafo
| name | std_type | hv_bus | lv_bus | sn_mva | vn_hv_kv | vn_lv_kv | vk_percent | vkr_percent | pfe_kw | i0_percent | shift_degree | tap_side | tap_neutral | tap_min | tap_max | tap_step_percent | tap_step_degree | tap_pos | tap_phase_shifter | parallel | df | in_service
0 | LV_3911-16_0_6_trafo_60 | 0.25 MVA 20/0.4 kV | 104 | 9 | 0.25 | 20 | 0.4 | 6 | 1.44 | 0.8 | 0.32 | 150 | hv | 0 | -2 | 2 | 2.5 | 0 | 0 | FALSE | 1 | 1 | TRUE

## line_geodata
| x0 | y0 | x1 | y1 | x2 | y2 | x3 | y3 | x4 | y4 | x5 | y5 | x6 | y6 | x7 | y7 | x8 | y8 | x9 | y9 | x10 | y10 | x11 | y11 | x12 | y12 | x13 | y13
0 | 2759392.3167 | 1186833.5736 | 2759403.5002 | 1186833.9159 | 2759409.2977 | 1186838.9746 | 2759409.2977 | 1186838.9746
1 | 2759349.3401 | 1186840.1804 | 2759361.7572 | 1186840.3553 | 2759392.3167 | 1186833.5736 | 2759392.3167 | 1186833.5736
2 | 2759409.2977 | 1186838.9746 | 2759413.4964 | 1186853.321 | 2759416.6977 | 1186871.5776 | 2759419.3849 | 1186878.1771 | 2759423.7231 | 1186884.4202 | 2759427.9859 | 1186885.7571 | 2759432.522 | 1186884.8548 | 2759434.9249 | 1186879.2027 | 2759432.3224 | 1186869.1358 | 2759432.0519 | 1186863.8129 | 2759433.2068 | 1186859.1507 | 2759436.7183 | 1186858.0209 | 2759441.1924 | 1186859.1632 | 2759441.1924 | 1186859.1632
3 | 2759441.1924 | 1186859.1632 | 2759442.955 | 1186862.0682 | 2759444.7498 | 1186871.502 | 2759448.9351 | 1186891.2194 | 2759452.9162 | 1186898.0235
4 | 2759565.0432 | 1186947.0653 | 2759564.693 | 1186947.6248
5 | 2759578.3445 | 1186925.8155 | 2759565.0432 | 1186947.0653
6 | 2759564.693 | 1186947.6248 | 2759552.7056 | 1186966.7757
7 | 2759578.3445 | 1186925.8155 | 2759579.7101 | 1186923.6338
8 | 2759677.5204 | 1186821.4672 | 2759633.6012 | 1186806.8391
9 | 2759683.5844 | 1186835.8663 | 2759678.7984 | 1186826.0969 | 2759677.5204 | 1186821.4672
10 | 2759683.5844 | 1186835.8663 | 2759689.5992 | 1186851.0844 | 2759689.5992 | 1186851.0844
11 | 2759683.5844 | 1186835.8663 | 2759687.5725 | 1186834.9051 | 2759689.0993 | 1186831.4762 | 2759689.1709 | 1186826.218 | 2759688.5016 | 1186815.5353 | 2759695.5863 | 1186793.7964
12 | 2759452.9162 | 1186898.0235 | 2759457.0917 | 1186905.1597 | 2759464.8213 | 1186922.5139 | 2759464.8552 | 1186922.6956
13 | 2759552.7056 | 1186966.7757 | 2759546.0811 | 1186977.3587 | 2759542.7634 | 1186990.0851
14 | 2759552.7056 | 1186966.7757 | 2759467.4728 | 1186936.7565
15 | 2759540.2047 | 1186999.8996 | 2759542.7634 | 1186990.0851
16 | 2759467.4728 | 1186936.7565 | 2759464.8552 | 1186922.6956
17 | 2759673.8203 | 1186989.7528 | 2759685.975 | 1186982.4048
18 | 2759673.8203 | 1186989.7528 | 2759628.8475 | 1186950.3706
19 | 2759685.975 | 1186982.4048 | 2759688.7279 | 1186980.7406 | 2759694.5794 | 1186971.4552 | 2759694.5794 | 1186971.4552
20 | 2759616.7048 | 1186969.5968 | 2759625.1014 | 1186960.6828 | 2759628.8475 | 1186950.3706
21 | 2759816.6271 | 1186787.7212 | 2759815.8931 | 1186766.6534
22 | 2759815.8216 | 1186764.6028 | 2759815.8931 | 1186766.6534
23 | 2759816.6271 | 1186787.7212 | 2759816.8627 | 1186794.4831
24 | 2759815.3459 | 1186750.9508 | 2759815.8216 | 1186764.6028
25 | 2759816.8627 | 1186794.4831 | 2759817.4012 | 1186809.9374
26 | 2759815.3459 | 1186750.9508 | 2759808.4943 | 1186733.9087 | 2759808.0941 | 1186732.6719
27 | 2759815.3459 | 1186750.9508 | 2759814.3656 | 1186725.0709
28 | 2759817.4894 | 1186812.4682 | 2759817.4012 | 1186809.9374
29 | 2759801.139 | 1186715.1647 | 2759806.7664 | 1186728.5691 | 2759808.0941 | 1186732.6719
30 | 2759813.7847 | 1186709.735 | 2759814.3656 | 1186725.0709
31 | 2759817.4894 | 1186812.4682 | 2759817.8395 | 1186822.516
32 | 2759793.2044 | 1186702.6292 | 2759798.8198 | 1186709.6406 | 2759801.139 | 1186715.1647
33 | 2759813.2464 | 1186695.522 | 2759813.7847 | 1186709.735
34 | 2759724.4947 | 1186639.4974 | 2759729.0503 | 1186632.724 | 2759730.8613 | 1186630.2391
35 | 2759724.4947 | 1186639.4974 | 2759734.069 | 1186650.9404 | 2759735.1518 | 1186653.397
36 | 2759724.4947 | 1186639.4974 | 2759724.5438 | 1186651.8326
37 | 2759735.1518 | 1186653.397 | 2759736.9291 | 1186657.4297
38 | 2759724.5438 | 1186651.8326 | 2759724.5572 | 1186655.1793 | 2759722.7943 | 1186659.7252 | 2759719.5085 | 1186675.5624 | 2759717.4389 | 1186683.8812 | 2759717.3827 | 1186688.7432
39 | 2759724.5438 | 1186651.8326 | 2759682.5574 | 1186652.5796
40 | 2759743.8771 | 1186667.0715 | 2759739.9363 | 1186664.2529 | 2759736.9291 | 1186657.4297
41 | 2759717.3827 | 1186688.7432 | 2759717.2816 | 1186697.4999 | 2759717.6749 | 1186705.1264
42 | 2759743.8771 | 1186667.0715 | 2759746.2488 | 1186673.1845 | 2759746.6983 | 1186674.3642 | 2759747.2587 | 1186675.8111
43 | 2759743.8771 | 1186667.0715 | 2759747.3741 | 1186667.0341
44 | 2759717.9558 | 1186710.5737 | 2759717.6749 | 1186705.1264
45 | 2759777.1553 | 1186647.8232 | 2759777.0408 | 1186649.1626 | 2759777.4601 | 1186656.7972
46 | 2759811.2663 | 1186643.2482 | 2759798.3801 | 1186640.035 | 2759790.4272 | 1186638.4993 | 2759784.7769 | 1186639.3715 | 2759779.8037 | 1186641.4741 | 2759777.4848 | 1186643.9699 | 2759777.1553 | 1186647.8232
47 | 2759777.4601 | 1186656.7972 | 2759777.8495 | 1186663.8869
48 | 2759811.2663 | 1186643.2482 | 2759812.5943 | 1186678.3067
49 | 2759812.5943 | 1186678.3067 | 2759812.7589 | 1186682.6519
50 | 2759813.2464 | 1186695.522 | 2759812.7589 | 1186682.6519
51 | 2759788.0103 | 1186696.1405 | 2759793.2044 | 1186702.6292
52 | 2759788.0103 | 1186696.1405 | 2759780.9894 | 1186686.5783 | 2759778.2983 | 1186683.7112
53 | 2759793.2044 | 1186702.6292 | 2759790.1205 | 1186709.1859 | 2759787.3868 | 1186711.7708 | 2759782.755 | 1186714.3371
54 | 2759778.2983 | 1186683.7112 | 2759775.711 | 1186680.9548 | 2759758.1587 | 1186666.9189 | 2759747.3741 | 1186667.0341
55 | 2759781.2949 | 1186723.2063 | 2759780.4344 | 1186717.09 | 2759780.4683 | 1186715.8231 | 2759781.7761 | 1186714.8794 | 2759782.755 | 1186714.3371
56 | 2759782.5958 | 1186732.2572 | 2759781.7692 | 1186726.5783 | 2759781.2949 | 1186723.2063
57 | 2759747.2587 | 1186675.8111 | 2759749.784 | 1186682.3312 | 2759751.5618 | 1186690.8549
58 | 2759751.5618 | 1186690.8549 | 2759755.6548 | 1186710.478
59 | 2759755.6548 | 1186710.478 | 2759756.9589 | 1186716.7302 | 2759759.2126 | 1186723.6486
60 | 2759717.9558 | 1186710.5737 | 2759720.7814 | 1186717.9888 | 2759722.8256 | 1186722.2704
61 | 2759717.9558 | 1186710.5737 | 2759672.7042 | 1186711.1123
62 | 2759722.8256 | 1186722.2704 | 2759725.221 | 1186727.2874
63 | 2759759.2126 | 1186723.6486 | 2759763.0741 | 1186735.5024
64 | 2759763.0741 | 1186735.5024 | 2759764.7283 | 1186740.5804 | 2759766.7499 | 1186749.0826
65 | 2759766.7499 | 1186749.0826 | 2759767.8674 | 1186753.7826
66 | 2759725.221 | 1186727.2874 | 2759726.4069 | 1186729.7713 | 2759727.7393 | 1186734.2336
67 | 2759716.6209 | 1186757.7347 | 2759717.0508 | 1186754.0144
68 | 2759716.6209 | 1186757.7347 | 2759716.4541 | 1186759.1203 | 2759712.3004 | 1186766.9547
69 | 2759716.6209 | 1186757.7347 | 2759731.0257 | 1186760.1097
70 | 2759727.7393 | 1186734.2336 | 2759729.6939 | 1186740.7796 | 2759730.2609 | 1186743.0779
71 | 2759704.5339 | 1186774.9385 | 2759708.8728 | 1186773.4195 | 2759712.3004 | 1186766.9547
72 | 2759733.3692 | 1186768.1348 | 2759730.9631 | 1186762.4546 | 2759731.0257 | 1186760.1097
73 | 2759731.0257 | 1186760.1097 | 2759731.1136 | 1186756.8144
74 | 2759767.8674 | 1186753.7826 | 2759767.879 | 1186753.8315 | 2759768.6287 | 1186761.2135 | 2759767.9297 | 1186767.6702
75 | 2759730.2609 | 1186743.0779 | 2759730.9892 | 1186746.0298 | 2759731.257 | 1186751.4417 | 2759731.1209 | 1186756.5425 | 2759731.1136 | 1186756.8144
76 | 2759704.5339 | 1186774.9385 | 2759704.5339 | 1186774.9385 | 2759700.4422 | 1186779.7781 | 2759697.865 | 1186786.8044 | 2759695.5863 | 1186793.7964
77 | 2759767.9297 | 1186767.6702 | 2759766.6328 | 1186779.6508
78 | 2759765.9528 | 1186785.9325 | 2759766.6328 | 1186779.6508
79 | 2759765.9528 | 1186785.9325 | 2759764.6954 | 1186797.5478
80 | 2759789.1142 | 1186752.5969 | 2759784.7908 | 1186743.8072 | 2759783.4983 | 1186738.457 | 2759782.5958 | 1186732.2572
81 | 2759689.5992 | 1186851.0844 | 2759691.2701 | 1186866.6667
82 | 2759691.8434 | 1186872.0133 | 2759691.2701 | 1186866.6667
83 | 2759691.8434 | 1186872.0133 | 2759692.656 | 1186879.5906 | 2759691.5273 | 1186891.4076
84 | 2759764.6954 | 1186797.5478 | 2759763.2173 | 1186811.2016 | 2759765.0171 | 1186816.8073
85 | 2759765.0171 | 1186816.8073 | 2759773.2499 | 1186842.4486
86 | 2759773.2499 | 1186842.4486 | 2759774.4773 | 1186846.2714
87 | 2759782.8128 | 1186872.2329 | 2759774.4773 | 1186846.2714
88 | 2759817.8395 | 1186822.516 | 2759819.1923 | 1186861.3413
89 | 2759782.8128 | 1186872.2329 | 2759781.1461 | 1186900.0571 | 2759779.8469 | 1186902.6803 | 2759776.525 | 1186904.4265 | 2759768.9944 | 1186905.5106
90 | 2759782.8128 | 1186872.2329 | 2759787.1338 | 1186885.6821 | 2759790.4299 | 1186896.0568 | 2759789.8959 | 1186904.9058 | 2759788.2291 | 1186910.1226
91 | 2759819.1923 | 1186861.3413 | 2759819.6285 | 1186873.8591
92 | 2759820.9743 | 1186946.5219 | 2759821.2689 | 1186938.5721 | 2759820.0745 | 1186886.6617 | 2759819.6285 | 1186873.8591
93 | 2759760.0117 | 1186907.8174 | 2759760.9593 | 1186906.6577 | 2759764.5995 | 1186906.1433 | 2759768.9944 | 1186905.5106
94 | 2759760.0117 | 1186907.8174 | 2759758.994 | 1186909.063 | 2759759.1873 | 1186920.5803
95 | 2759759.1873 | 1186920.5803 | 2759759.2189 | 1186922.4625
96 | 2759691.5273 | 1186891.4076 | 2759691.2363 | 1186894.4546 | 2759681.9219 | 1186916.203 | 2759679.6301 | 1186930.2764 | 2759684.0558 | 1186943.8172 | 2759693.0005 | 1186958.8132
97 | 2759693.0005 | 1186958.8132 | 2759693.0005 | 1186958.8132 | 2759694.5794 | 1186971.4552
98 | 2759600.5323 | 1186890.3688 | 2759604.6209 | 1186883.8369 | 2759607.3664 | 1186878.5214
99 | 2759600.5323 | 1186890.3688 | 2759579.7101 | 1186923.6338
100 | 2759613.5538 | 1186972.942 | 2759616.7048 | 1186969.5968
101 | 2759613.5538 | 1186972.942 | 2759610.5501 | 1186976.1307 | 2759596.3434 | 1186986.6725 | 2759587.938 | 1187000.4049 | 2759588.5436 | 1187009.4734 | 2759589.4155 | 1187011.0378
102 | 2759540.2047 | 1186999.8996 | 2759589.4155 | 1187011.0378

## bus_geodata
| x | y | coords
0 | 2759392.3167 | 1186833.5736
1 | 2759409.2977 | 1186838.9746
2 | 2759349.3401 | 1186840.1804
3 | 2759441.1924 | 1186859.1632
4 | 2759565.0432 | 1186947.0653
5 | 2759564.693 | 1186947.6248
6 | 2759578.3445 | 1186925.8155
7 | 2759677.5204 | 1186821.4672
8 | 2759633.6012 | 1186806.8391
9 | 2759683.5844 | 1186835.8663
10 | 2759452.9162 | 1186898.0235
11 | 2759552.7056 | 1186966.7757
12 | 2759542.7634 | 1186990.0851
13 | 2759467.4728 | 1186936.7565
14 | 2759464.8552 | 1186922.6956
15 | 2759673.8203 | 1186989.7528
16 | 2759685.975 | 1186982.4048
17 | 2759628.8475 | 1186950.3706
18 | 2759815.8931 | 1186766.6534
19 | 2759816.6271 | 1186787.7212
20 | 2759815.8216 | 1186764.6028
21 | 2759816.8627 | 1186794.4831
22 | 2759815.3459 | 1186750.9508
23 | 2759817.4012 | 1186809.9374
24 | 2759808.0941 | 1186732.6719
25 | 2759814.3656 | 1186725.0709
26 | 2759817.4894 | 1186812.4682
27 | 2759801.139 | 1186715.1647
28 | 2759813.7847 | 1186709.735
29 | 2759730.8613 | 1186630.2391
30 | 2759724.4947 | 1186639.4974
31 | 2759735.1518 | 1186653.397
32 | 2759724.5438 | 1186651.8326
33 | 2759736.9291 | 1186657.4297
34 | 2759717.3827 | 1186688.7432
35 | 2759682.5574 | 1186652.5796
36 | 2759743.8771 | 1186667.0715
37 | 2759717.6749 | 1186705.1264
38 | 2759777.1553 | 1186647.8232
39 | 2759777.4601 | 1186656.7972
40 | 2759811.2663 | 1186643.2482
41 | 2759777.8495 | 1186663.8869
42 | 2759812.5943 | 1186678.3067
43 | 2759812.7589 | 1186682.6519
44 | 2759788.0103 | 1186696.1405
45 | 2759793.2044 | 1186702.6292
46 | 2759778.2983 | 1186683.7112
47 | 2759813.2464 | 1186695.522
48 | 2759782.755 | 1186714.3371
49 | 2759747.3741 | 1186667.0341
50 | 2759781.2949 | 1186723.2063
51 | 2759747.2587 | 1186675.8111
52 | 2759751.5618 | 1186690.8549
53 | 2759755.6548 | 1186710.478
54 | 2759717.9558 | 1186710.5737
55 | 2759722.8256 | 1186722.2704
56 | 2759672.7042 | 1186711.1123
57 | 2759759.2126 | 1186723.6486
58 | 2759763.0741 | 1186735.5024
59 | 2759766.7499 | 1186749.0826
60 | 2759725.221 | 1186727.2874
61 | 2759717.0508 | 1186754.0144
62 | 2759716.6209 | 1186757.7347
63 | 2759727.7393 | 1186734.2336
64 | 2759712.3004 | 1186766.9547
65 | 2759731.0257 | 1186760.1097
66 | 2759767.8674 | 1186753.7826
67 | 2759730.2609 | 1186743.0779
68 | 2759731.1136 | 1186756.8144
69 | 2759733.3692 | 1186768.1348
70 | 2759704.5339 | 1186774.9385
71 | 2759767.9297 | 1186767.6702
72 | 2759766.6328 | 1186779.6508
73 | 2759765.9528 | 1186785.9325
74 | 2759782.5958 | 1186732.2572
75 | 2759789.1142 | 1186752.5969
76 | 2759695.5863 | 1186793.7964
77 | 2759689.5992 | 1186851.0844
78 | 2759691.2701 | 1186866.6667
79 | 2759691.8434 | 1186872.0133
80 | 2759764.6954 | 1186797.5478
81 | 2759765.0171 | 1186816.8073
82 | 2759773.2499 | 1186842.4486
83 | 2759774.4773 | 1186846.2714
84 | 2759817.8395 | 1186822.516
85 | 2759782.8128 | 1186872.2329
86 | 2759819.1923 | 1186861.3413
87 | 2759819.6285 | 1186873.8591
88 | 2759820.9743 | 1186946.5219
89 | 2759768.9944 | 1186905.5106
90 | 2759788.2291 | 1186910.1226
91 | 2759760.0117 | 1186907.8174
92 | 2759759.1873 | 1186920.5803
93 | 2759691.5273 | 1186891.4076
94 | 2759693.0005 | 1186958.8132
95 | 2759607.3664 | 1186878.5214
96 | 2759600.5323 | 1186890.3688
97 | 2759694.5794 | 1186971.4552
98 | 2759579.7101 | 1186923.6338
99 | 2759759.2189 | 1186922.4625
100 | 2759616.7048 | 1186969.5968
101 | 2759613.5538 | 1186972.942
102 | 2759589.4155 | 1187011.0378
103 | 2759540.2047 | 1186999.8996
104 | 2759716.6209 | 1186757.7347

## line_std_types
| c_nf_per_km | r_ohm_per_km | x_ohm_per_km | max_i_ka | type | q_mm2 | alpha | voltage_rating
NAYY 4x50 SE | 210 | 0.642 | 0.083 | 0.142 | cs | 50 | 0.00403 | LV
NAYY 4x120 SE | 264 | 0.225 | 0.08 | 0.242 | cs | 120 | 0.00403 | LV
NAYY 4x150 SE | 261 | 0.208 | 0.08 | 0.27 | cs | 150 | 0.00403 | LV
NA2XS2Y 1x95 RM/25 12/20 kV | 216 | 0.313 | 0.132 | 0.252 | cs | 95 | 0.00403 | MV
NA2XS2Y 1x185 RM/25 12/20 kV | 273 | 0.161 | 0.117 | 0.362 | cs | 185 | 0.00403 | MV
NA2XS2Y 1x240 RM/25 12/20 kV | 304 | 0.122 | 0.112 | 0.421 | cs | 240 | 0.00403 | MV
NA2XS2Y 1x95 RM/25 6/10 kV | 315 | 0.313 | 0.123 | 0.249 | cs | 95 | 0.00403 | MV
NA2XS2Y 1x185 RM/25 6/10 kV | 406 | 0.161 | 0.11 | 0.358 | cs | 185 | 0.00403 | MV
NA2XS2Y 1x240 RM/25 6/10 kV | 456 | 0.122 | 0.105 | 0.416 | cs | 240 | 0.00403 | MV
NA2XS2Y 1x150 RM/25 12/20 kV | 250 | 0.206 | 0.116 | 0.319 | cs | 150 | 0.00403 | MV
NA2XS2Y 1x120 RM/25 12/20 kV | 230 | 0.253 | 0.119 | 0.283 | cs | 120 | 0.00403 | MV
NA2XS2Y 1x70 RM/25 12/20 kV | 190 | 0.443 | 0.132 | 0.22 | cs | 70 | 0.00403 | MV
NA2XS2Y 1x150 RM/25 6/10 kV | 360 | 0.206 | 0.11 | 0.315 | cs | 150 | 0.00403 | MV
NA2XS2Y 1x120 RM/25 6/10 kV | 340 | 0.253 | 0.113 | 0.28 | cs | 120 | 0.00403 | MV
NA2XS2Y 1x70 RM/25 6/10 kV | 280 | 0.443 | 0.123 | 0.217 | cs | 70 | 0.00403 | MV
N2XS(FL)2Y 1x120 RM/35 64/110 kV | 112 | 0.153 | 0.166 | 0.366 | cs | 120 | 0.00393 | HV
N2XS(FL)2Y 1x185 RM/35 64/110 kV | 125 | 0.099 | 0.156 | 0.457 | cs | 185 | 0.00393 | HV
N2XS(FL)2Y 1x240 RM/35 64/110 kV | 135 | 0.075 | 0.149 | 0.526 | cs | 240 | 0.00393 | HV
N2XS(FL)2Y 1x300 RM/35 64/110 kV | 144 | 0.06 | 0.144 | 0.588 | cs | 300 | 0.00393 | HV
15-AL1/3-ST1A 0.4 | 11 | 1.8769 | 0.35 | 0.105 | ol | 16 | 0.00403 | LV
24-AL1/4-ST1A 0.4 | 11.25 | 1.2012 | 0.335 | 0.14 | ol | 24 | 0.00403 | LV
48-AL1/8-ST1A 0.4 | 12.2 | 0.5939 | 0.3 | 0.21 | ol | 48 | 0.00403 | LV
94-AL1/15-ST1A 0.4 | 13.2 | 0.306 | 0.29 | 0.35 | ol | 94 | 0.00403 | LV
34-AL1/6-ST1A 10.0 | 9.7 | 0.8342 | 0.36 | 0.17 | ol | 34 | 0.00403 | MV
48-AL1/8-ST1A 10.0 | 10.1 | 0.5939 | 0.35 | 0.21 | ol | 48 | 0.00403 | MV
70-AL1/11-ST1A 10.0 | 10.4 | 0.4132 | 0.339 | 0.29 | ol | 70 | 0.00403 | MV
94-AL1/15-ST1A 10.0 | 10.75 | 0.306 | 0.33 | 0.35 | ol | 94 | 0.00403 | MV
122-AL1/20-ST1A 10.0 | 11.1 | 0.2376 | 0.323 | 0.41 | ol | 122 | 0.00403 | MV
149-AL1/24-ST1A 10.0 | 11.25 | 0.194 | 0.315 | 0.47 | ol | 149 | 0.00403 | MV
34-AL1/6-ST1A 20.0 | 9.15 | 0.8342 | 0.382 | 0.17 | ol | 34 | 0.00403 | MV
48-AL1/8-ST1A 20.0 | 9.5 | 0.5939 | 0.372 | 0.21 | ol | 48 | 0.00403 | MV
70-AL1/11-ST1A 20.0 | 9.7 | 0.4132 | 0.36 | 0.29 | ol | 70 | 0.00403 | MV
94-AL1/15-ST1A 20.0 | 10 | 0.306 | 0.35 | 0.35 | ol | 94 | 0.00403 | MV
122-AL1/20-ST1A 20.0 | 10.3 | 0.2376 | 0.344 | 0.41 | ol | 122 | 0.00403 | MV
149-AL1/24-ST1A 20.0 | 10.5 | 0.194 | 0.337 | 0.47 | ol | 149 | 0.00403 | MV
184-AL1/30-ST1A 20.0 | 10.75 | 0.1571 | 0.33 | 0.535 | ol | 184 | 0.00403 | MV
243-AL1/39-ST1A 20.0 | 11 | 0.1188 | 0.32 | 0.645 | ol | 243 | 0.00403 | MV
48-AL1/8-ST1A 110.0 | 8 | 0.5939 | 0.46 | 0.21 | ol | 48 | 0.00403 | HV
70-AL1/11-ST1A 110.0 | 8.4 | 0.4132 | 0.45 | 0.29 | ol | 70 | 0.00403 | HV
94-AL1/15-ST1A 110.0 | 8.65 | 0.306 | 0.44 | 0.35 | ol | 94 | 0.00403 | HV
122-AL1/20-ST1A 110.0 | 8.5 | 0.2376 | 0.43 | 0.41 | ol | 122 | 0.00403 | HV
149-AL1/24-ST1A 110.0 | 8.75 | 0.194 | 0.41 | 0.47 | ol | 149 | 0.00403 | HV
184-AL1/30-ST1A 110.0 | 8.8 | 0.1571 | 0.4 | 0.535 | ol | 184 | 0.00403 | HV
243-AL1/39-ST1A 110.0 | 9 | 0.1188 | 0.39 | 0.645 | ol | 243 | 0.00403 | HV
305-AL1/39-ST1A 110.0 | 9.2 | 0.0949 | 0.38 | 0.74 | ol | 305 | 0.00403 | HV
490-AL1/64-ST1A 110.0 | 9.75 | 0.059 | 0.37 | 0.96 | ol | 490 | 0.00403 | HV
679-AL1/86-ST1A 110.0 | 9.95 | 0.042 | 0.36 | 1.15 | ol | 679 | 0.00403 | HV
490-AL1/64-ST1A 220.0 | 10 | 0.059 | 0.285 | 0.96 | ol | 490 | 0.00403 | HV
679-AL1/86-ST1A 220.0 | 11.7 | 0.042 | 0.275 | 1.15 | ol | 679 | 0.00403 | HV
490-AL1/64-ST1A 380.0 | 11 | 0.059 | 0.253 | 0.96 | ol | 490 | 0.00403 | HV
679-AL1/86-ST1A 380.0 | 14.6 | 0.042 | 0.25 | 1.15 | ol | 679 | 0.00403 | HV

## trafo_std_types
| i0_percent | pfe_kw | vkr_percent | sn_mva | vn_lv_kv | vn_hv_kv | vk_percent | shift_degree | vector_group | tap_side | tap_neutral | tap_min | tap_max | tap_step_degree | tap_step_percent | tap_phase_shifter
160 MVA 380/110 kV | 0.06 | 60 | 0.25 | 160 | 110 | 380 | 12.2 | 0 | Yy0 | hv | 0 | -9 | 9 | 0 | 1.5 | FALSE
100 MVA 220/110 kV | 0.06 | 55 | 0.26 | 100 | 110 | 220 | 12 | 0 | Yy0 | hv | 0 | -9 | 9 | 0 | 1.5 | FALSE
63 MVA 110/20 kV | 0.04 | 22 | 0.32 | 63 | 20 | 110 | 18 | 150 | YNd5 | hv | 0 | -9 | 9 | 0 | 1.5 | FALSE
40 MVA 110/20 kV | 0.05 | 18 | 0.34 | 40 | 20 | 110 | 16.2 | 150 | YNd5 | hv | 0 | -9 | 9 | 0 | 1.5 | FALSE
25 MVA 110/20 kV | 0.07 | 14 | 0.41 | 25 | 20 | 110 | 12 | 150 | YNd5 | hv | 0 | -9 | 9 | 0 | 1.5 | FALSE
63 MVA 110/10 kV | 0.04 | 22 | 0.32 | 63 | 10 | 110 | 18 | 150 | YNd5 | hv | 0 | -9 | 9 | 0 | 1.5 | FALSE
40 MVA 110/10 kV | 0.05 | 18 | 0.34 | 40 | 10 | 110 | 16.2 | 150 | YNd5 | hv | 0 | -9 | 9 | 0 | 1.5 | FALSE
25 MVA 110/10 kV | 0.07 | 14 | 0.41 | 25 | 10 | 110 | 12 | 150 | YNd5 | hv | 0 | -9 | 9 | 0 | 1.5 | FALSE
0.25 MVA 20/0.4 kV | 0.32 | 0.8 | 1.44 | 0.25 | 0.4 | 20 | 6 | 150 | Yzn5 | hv | 0 | -2 | 2 | 0 | 2.5 | FALSE
0.4 MVA 20/0.4 kV | 0.3375 | 1.35 | 1.425 | 0.4 | 0.4 | 20 | 6 | 150 | Dyn5 | hv | 0 | -2 | 2 | 0 | 2.5 | FALSE
0.63 MVA 20/0.4 kV | 0.2619 | 1.65 | 1.206 | 0.63 | 0.4 | 20 | 6 | 150 | Dyn5 | hv | 0 | -2 | 2 | 0 | 2.5 | FALSE
0.25 MVA 10/0.4 kV | 0.24 | 0.6 | 1.2 | 0.25 | 0.4 | 10 | 4 | 150 | Dyn5 | hv | 0 | -2 | 2 | 0 | 2.5 | FALSE
0.4 MVA 10/0.4 kV | 0.2375 | 0.95 | 1.325 | 0.4 | 0.4 | 10 | 4 | 150 | Dyn5 | hv | 0 | -2 | 2 | 0 | 2.5 | FALSE
0.63 MVA 10/0.4 kV | 0.1873 | 1.18 | 1.0794 | 0.63 | 0.4 | 10 | 4 | 150 | Dyn5 | hv | 0 | -2 | 2 | 0 | 2.5 | FALSE

## trafo3w_std_types
| sn_hv_mva | sn_mv_mva | sn_lv_mva | vn_hv_kv | vn_mv_kv | vn_lv_kv | vk_hv_percent | vk_mv_percent | vk_lv_percent | vkr_hv_percent | vkr_mv_percent | vkr_lv_percent | pfe_kw | i0_percent | shift_mv_degree | shift_lv_degree | vector_group | tap_side | tap_neutral | tap_min | tap_max | tap_step_percent
63/25/38 MVA 110/20/10 kV | 63 | 25 | 38 | 110 | 20 | 10 | 10.4 | 10.4 | 10.4 | 0.28 | 0.32 | 0.35 | 35 | 0.89 | 0 | 0 | YN0yn0yn0 | hv | 0 | -10 | 10 | 1.2
63/25/38 MVA 110/10/10 kV | 63 | 25 | 38 | 110 | 10 | 10 | 10.4 | 10.4 | 10.4 | 0.28 | 0.32 | 0.35 | 35 | 0.89 | 0 | 0 | YN0yn0yn0 | hv | 0 | -10 | 10 | 1.2

## fuse_std_types
| fuse_type | i_rated_a | t_avg | t_min | t_total | x_avg | x_min | x_total
HV 100A | HV 100A | 100 | 0 | [10.0, 3.64, 0.854, 0.281, 0.1, 0.0531, 0.022, 0.01] | [10.0, 4.267, 1.21, 0.403, 0.1, 0.058, 0.022, 0.01] | 0 | [300.0, 350.0, 450.0, 550.0, 700.0, 850.0, 1200.0, 1752.0] | [600.0, 700.0, 900.0, 1150.0, 1665.0, 2000.0, 3000.0, 4313.0]
HV 10A | HV 10A | 10 | 0 | [10.0, 1675.0, 0.344, 0.156, 0.1, 0.0417, 0.0171, 0.01] | [10.0, 1.3, 0.3, 0.155, 0.1, 0.0555, 0.023, 0.01] | 0 | [30.0, 32.0, 35.0, 37.0, 39.0, 50.0, 70.0, 88.0] | [60.0, 70.0, 80.0, 87.0, 94.0, 110.0, 150.0, 216.0]
HV 125A | HV 125A | 125 | 0 | [10.0, 1.82, 0.344, 0.1, 0.0467, 0.0269, 0.01] | [10.0, 2.478, 0.426, 0.1, 0.0427, 0.0211, 0.01] | 0 | [375.0, 500.0, 700.0, 925.0, 1200.0, 1500.0, 2341.0] | [750.0, 1000.0, 1500.0, 2200.0, 3000.0, 4000.0, 5765.0]
HV 160A | HV 160A | 160 | 0 | [10.0, 4.15, 1.03, 0.198, 0.1, 0.051, 0.0172, 0.01] | [10.0, 2.3, 0.734, 0.274, 0.1, 0.046, 0.0177, 0.01] | 0 | [480.0, 550.0, 700.0, 1000.0, 1260.0, 1600.0, 2500.0, 3227.0] | [960.0, 1300.0, 1700.0, 2200.0, 2996.0, 4000.0, 6000.0, 7946.0]
HV 16A | HV 16A | 16 | 0 | [10.0, 0.352, 0.164, 0.1, 0.0649, 0.0342, 0.01] | [10.0, 2.34, 0.722, 0.181, 0.1, 0.055, 0.0296, 0.01] | 0 | [48.0, 60.0, 65.0, 71.0, 80.0, 100.0, 162.0] | [96.0, 110.0, 125.0, 150.0, 168.0, 200.0, 250.0, 398.0]
HV 200A | HV 200A | 200 | 0 | [10.0, 4.267, 1.21, 0.403, 0.1, 0.058, 0.022, 0.01] | [10.0, 3.73, 1.654, 0.328, 0.1, 0.0531, 0.019, 0.01] | 0 | [600.0, 700.0, 900.0, 1150.0, 1665.0, 2000.0, 3000.0, 4313.0] | [1200.0, 1500.0, 1800.0, 2700.0, 3960.0, 5000.0, 7500.0, 10620.0]
HV 20A | HV 20A | 20 | 0 | [10.0, 1.3, 0.3, 0.155, 0.1, 0.0555, 0.023, 0.01] | [10.0, 1.3, 0.161, 0.1, 0.0611, 0.0399, 0.0141, 0.01] | 0 | [60.0, 70.0, 80.0, 87.0, 94.0, 110.0, 150.0, 216.0] | [120.0, 150.0, 200.0, 223.0, 260.0, 300.0, 450.0, 532.0]
HV 25A | HV 25A | 25 | 0 | [10.0, 2.512, 0.833, 0.299, 0.1, 0.0372, 0.0223, 0.01] | [10.0, 3.125, 0.597, 0.198, 0.1, 0.0378, 0.022, 0.01] | 0 | [75.0, 82.0, 90.0, 100.0, 124.0, 170.0, 200.0, 289.0] | [150.0, 170.0, 210.0, 250.0, 294.0, 400.0, 500.0, 711.0]
HV 31.5A | HV 31.5A | 31.5 | 0 | [10.0, 2.34, 0.722, 0.181, 0.1, 0.055, 0.0296, 0.01] | [10.0, 2.84, 0.368, 0.164, 0.1, 0.0621, 0.0378, 0.0195, 0.01] | 0 | [95.0, 110.0, 125.0, 150.0, 165.0, 200.0, 250.0, 390.0] | [189.0, 220.0, 300.0, 350.0, 393.0, 450.0, 530.0, 700.0, 960.0]
HV 40A | HV 40A | 40 | 0 | [10.0, 1.3, 0.161, 0.1, 0.0611, 0.0399, 0.0141, 0.01] | [10.0, 2.05, 0.369, 0.198, 0.1, 0.051, 0.0298, 0.01] | 0 | [120.0, 150.0, 200.0, 223.0, 260.0, 300.0, 450.0, 532.0] | [240.0, 300.0, 400.0, 450.0, 530.0, 650.0, 800.0, 1311.0]
HV 50A | HV 50A | 50 | 0 | [10.0, 3.215, 0.597, 0.198, 0.1, 0.0378, 0.022, 0.01] | [10.0, 3.64, 0.854, 0.281, 0.1, 0.0531, 0.022, 0.01] | 0 | [150.0, 170.0, 210.0, 250.0, 294.0, 400.0, 500.0, 711.0] | [300.0, 350.0, 450.0, 550.0, 700.0, 850.0, 1200.0, 1752.0]
HV 6.3A | HV 6.3A | 6.3 | 0 | [10.0, 1.39, 0.344, 0.168, 0.1, 0.056, 0.0263, 0.01] | [10.0, 1.711, 0.516, 0.198, 0.1, 0.0634, 0.0303, 0.01] | 0 | [19.0, 19.5, 20.4, 20.8, 22.0, 25.0, 32.0, 48.0] | [38.0, 40.0, 43.0, 48.0, 53.0, 60.0, 75.0, 118.0]
HV 63A | HV 63A | 63 | 0 | [10.0, 2.84, 0.368, 0.164, 0.1, 0.0621, 0.0378, 0.0195, 0.01] | [10.0, 1.82, 0.344, 0.1, 0.0467, 0.0269, 0.01] | 0 | [189.0, 220.0, 300.0, 350.0, 393.0, 450.0, 530.0, 700.0, 961.0] | [378.0, 500.0, 700.0, 934.0, 1200.0, 1500.0, 2366.0]
HV 80A | HV 80A | 80 | 0 | [10.0, 2.05, 0.369, 0.198, 0.1, 0.051, 0.0298, 0.01] | [10.0, 4.15, 1.03, 0.198, 0.1, 0.051, 0.0172, 0.01] | 0 | [240.0, 300.0, 400.0, 450.0, 530.0, 650.0, 800.0, 1311.0] | [480.0, 550.0, 700.0, 1000.0, 1260.0, 1600.0, 2500.0, 3227.0]
Siemens NH-1-100 | Siemens NH-1-100 | 100 | [5400.0, 2000.0, 400.0, 20.0, 1.0, 0.2, 0.012, 0.004] | 0 | 0 | [150.0, 190.0, 250.0, 430.0, 900.0, 1250.0, 2700.0, 3600.0] | 0 | 0
Siemens NH-1-125 | Siemens NH-1-125 | 125 | [4800.0, 120.0, 7.0, 0.1, 0.004] | 0 | 0 | [180.0, 400.0, 740.0, 2000.0, 4250.0] | 0 | 0
Siemens NH-1-16 | Siemens NH-1-16 | 16 | [4000.0, 400.0, 2.0, 0.1, 0.04, 0.01] | 0 | 0 | [26.0, 35.0, 75.0, 150.0, 200.0, 300.0] | 0 | 0
Siemens NH-1-160 | Siemens NH-1-160 | 160 | [4800.0, 120.0, 7.0, 0.1, 0.004] | 0 | 0 | [210.0, 500.0, 900.0, 2300.0, 5000.0] | 0 | 0
Siemens NH-1-25 | Siemens NH-1-25 | 25 | [4000.0, 1000.0, 10.0, 0.2, 0.02, 0.01] | 0 | 0 | [40.0, 50.0, 100.0, 210.0, 400.0, 500.0] | 0 | 0
Siemens NH-1-50 | Siemens NH-1-50 | 50 | [4000.0, 40.0, 4.0, 1.0, 0.02, 0.01] | 0 | 0 | [86.0, 200.0, 300.0, 400.0, 1000.0, 1280.0] | 0 | 0
Siemens NH-1-63 | Siemens NH-1-63 | 63 | [4000.0, 100.0, 10.0, 2.0, 0.04, 0.01] | 0 | 0 | [100.0, 200.0, 300.0, 400.0, 1000.0, 1500.0] | 0 | 0
Siemens NH-1-80 | Siemens NH-1-80 | 80 | [4800.0, 120.0, 7.0, 0.1, 0.01] | 0 | 0 | [150.58, 250.0, 450.0, 1150.0, 2470.0] | 0 | 0
Siemens NH-2-1000 | Siemens NH-2-1000 | 1000 | [4800.0, 120.0, 7.0, 0.1, 0.004] | 0 | 0 | [1900.0, 3500.0, 8400.0, 24000.0, 52000.0] | 0 | 0
Siemens NH-2-200 | Siemens NH-2-200 | 200 | [4800.0, 120.0, 7.0, 0.1, 0.004] | 0 | 0 | [280.0, 650.0, 1200.0, 3000.0, 7000.0] | 0 | 0
Siemens NH-2-224 | Siemens NH-2-224 | 224 | [4800.0, 120.0, 7.0, 0.2, 0.04, 0.004] | 0 | 0 | [400.0, 750.0, 1453.0, 3025.0, 4315.0, 7600.0] | 0 | 0
Siemens NH-2-250 | Siemens NH-2-250 | 250 | [4800.0, 120.0, 7.0, 0.1, 0.004] | 0 | 0 | [450.0, 800.0, 1650.0, 4000.0, 8500.0] | 0 | 0
Siemens NH-2-315 | Siemens NH-2-315 | 315 | [4800.0, 120.0, 7.0, 0.1, 0.004] | 0 | 0 | [550.0, 920.0, 1900.0, 5000.0, 11000.0] | 0 | 0
Siemens NH-2-355 | Siemens NH-2-355 | 355 | [4800.0, 120.0, 6.0, 0.1, 0.004] | 0 | 0 | [650.0, 1116.27, 2350.0, 5840.0, 12790.0] | 0 | 0
Siemens NH-2-400 | Siemens NH-2-400 | 400 | [4800.0, 120.0, 7.0, 0.1, 0.004] | 0 | 0 | [720.0, 1350.0, 2800.0, 6500.0, 15000.0] | 0 | 0
Siemens NH-2-425 | Siemens NH-2-425 | 425 | [4800.0, 120.0, 7.0, 0.1, 0.004] | 0 | 0 | [850.0, 1500.0, 3050.0, 7500.0, 16500.0] | 0 | 0
Siemens NH-2-630 | Siemens NH-2-630 | 630 | [4800.0, 120.0, 7.0, 0.1, 0.004] | 0 | 0 | [1200.0, 2000.0, 4800.0, 12000.0, 26000.0] | 0 | 0

## dtypes
| element | column | dtype
0 | bus | name | object
1 | bus | vn_kv | float64
2 | bus | type | object
3 | bus | zone | object
4 | bus | in_service | bool
5 | load | name | object
6 | load | bus | uint32
7 | load | p_mw | float64
8 | load | q_mvar | float64
9 | load | const_z_percent | float64
10 | load | const_i_percent | float64
11 | load | sn_mva | float64
12 | load | scaling | float64
13 | load | in_service | bool
14 | load | type | object
15 | ext_grid | name | object
16 | ext_grid | bus | uint32
17 | ext_grid | vm_pu | float64
18 | ext_grid | va_degree | float64
19 | ext_grid | slack_weight | float64
20 | ext_grid | in_service | bool
21 | line | name | object
22 | line | std_type | object
23 | line | from_bus | uint32
24 | line | to_bus | uint32
25 | line | length_km | float64
26 | line | r_ohm_per_km | float64
27 | line | x_ohm_per_km | float64
28 | line | c_nf_per_km | float64
29 | line | g_us_per_km | float64
30 | line | max_i_ka | float64
31 | line | df | float64
32 | line | parallel | uint32
33 | line | type | object
34 | line | in_service | bool
35 | trafo | name | object
36 | trafo | std_type | object
37 | trafo | hv_bus | uint32
38 | trafo | lv_bus | uint32
39 | trafo | sn_mva | float64
40 | trafo | vn_hv_kv | float64
41 | trafo | vn_lv_kv | float64
42 | trafo | vk_percent | float64
43 | trafo | vkr_percent | float64
44 | trafo | pfe_kw | float64
45 | trafo | i0_percent | float64
46 | trafo | shift_degree | float64
47 | trafo | tap_side | object
48 | trafo | tap_neutral | int32
49 | trafo | tap_min | int32
50 | trafo | tap_max | int32
51 | trafo | tap_step_percent | float64
52 | trafo | tap_step_degree | float64
53 | trafo | tap_pos | int32
54 | trafo | tap_phase_shifter | bool
55 | trafo | parallel | uint32
56 | trafo | df | float64
57 | trafo | in_service | bool
58 | line_geodata | coords | object
59 | bus_geodata | x | float64
60 | bus_geodata | y | float64
61 | bus_geodata | coords | object

## parameters
| version | format_version | converged | OPF_converged | name | f_hz | sn_mva
0 | 2.14.6 | 2.14.0 | FALSE | FALSE |  | 50 | 1