## bus
| name | vn_kv | type | zone | in_service
0 | bus_LV_3911-17_0_3_node_0 | 0.4 | n |  | TRUE
1 | bus_LV_3911-17_0_3_node_1 | 0.4 | n |  | TRUE
2 | bus_LV_3911-17_0_3_node_21 | 0.4 | n |  | TRUE
3 | bus_LV_3911-17_0_3_node_2 | 0.4 | n |  | TRUE
4 | bus_LV_3911-17_0_3_node_29 | 0.4 | n |  | TRUE
5 | bus_LV_3911-17_0_3_node_22 | 0.4 | n |  | TRUE
6 | bus_LV_3911-17_0_3_node_23 | 0.4 | n |  | TRUE
7 | bus_LV_3911-17_0_3_node_3 | 0.4 | n |  | TRUE
8 | bus_LV_3911-17_0_3_node_4 | 0.4 | n |  | TRUE
9 | bus_LV_3911-17_0_3_node_6 | 0.4 | n |  | TRUE
10 | bus_LV_3911-17_0_3_node_9 | 0.4 | n |  | TRUE
11 | bus_LV_3911-17_0_3_node_10 | 0.4 | n |  | TRUE
12 | bus_LV_3911-17_0_3_node_51 | 0.4 | n |  | TRUE
13 | bus_LV_3911-17_0_3_node_7 | 0.4 | n |  | TRUE
14 | bus_LV_3911-17_0_3_node_8 | 0.4 | n |  | TRUE
15 | bus_LV_3911-17_0_3_node_45 | 0.4 | n |  | TRUE
16 | bus_LV_3911-17_0_3_node_11 | 0.4 | n |  | TRUE
17 | bus_LV_3911-17_0_3_node_44 | 0.4 | n |  | TRUE
18 | bus_LV_3911-17_0_3_node_42 | 0.4 | n |  | TRUE
19 | bus_LV_3911-17_0_3_node_49 | 0.4 | n |  | TRUE
20 | bus_LV_3911-17_0_3_node_12 | 0.4 | n |  | TRUE
21 | bus_LV_3911-17_0_3_node_13 | 0.4 | n |  | TRUE
22 | bus_LV_3911-17_0_3_node_14 | 0.4 | n |  | TRUE
23 | bus_LV_3911-17_0_3_node_15 | 0.4 | n |  | TRUE
24 | bus_LV_3911-17_0_3_node_16 | 0.4 | n |  | TRUE
25 | bus_LV_3911-17_0_3_node_20 | 0.4 | n |  | TRUE
26 | bus_LV_3911-17_0_3_node_17 | 0.4 | n |  | TRUE
27 | bus_LV_3911-17_0_3_node_41 | 0.4 | n |  | TRUE
28 | bus_LV_3911-17_0_3_node_46 | 0.4 | n |  | TRUE
29 | bus_LV_3911-17_0_3_node_18 | 0.4 | n |  | TRUE
30 | bus_LV_3911-17_0_3_node_39 | 0.4 | n |  | TRUE
31 | bus_LV_3911-17_0_3_node_19 | 0.4 | n |  | TRUE
32 | bus_LV_3911-17_0_3_node_24 | 0.4 | n |  | TRUE
33 | bus_LV_3911-17_0_3_node_25 | 0.4 | n |  | TRUE
34 | bus_LV_3911-17_0_3_node_26 | 0.4 | n |  | TRUE
35 | bus_LV_3911-17_0_3_node_47 | 0.4 | n |  | TRUE
36 | bus_LV_3911-17_0_3_node_27 | 0.4 | n |  | TRUE
37 | bus_LV_3911-17_0_3_node_32 | 0.4 | n |  | TRUE
38 | bus_LV_3911-17_0_3_node_31 | 0.4 | n |  | TRUE
39 | bus_LV_3911-17_0_3_node_30 | 0.4 | n |  | TRUE
40 | bus_LV_3911-17_0_3_node_36 | 0.4 | n |  | TRUE
41 | bus_LV_3911-17_0_3_node_28 | 0.4 | n |  | TRUE
42 | bus_LV_3911-17_0_3_node_34 | 0.4 | n |  | TRUE
43 | bus_LV_3911-17_0_3_node_33 | 0.4 | n |  | TRUE
44 | bus_LV_3911-17_0_3_node_35 | 0.4 | n |  | TRUE
45 | bus_LV_3911-17_0_3_node_37 | 0.4 | n |  | TRUE
46 | bus_LV_3911-17_0_3_node_38 | 0.4 | n |  | TRUE
47 | bus_LV_3911-17_0_3_node_56 | 0.4 | n |  | TRUE
48 | bus_LV_3911-17_0_3_node_62 | 0.4 | n |  | TRUE
49 | bus_LV_3911-17_0_3_node_55 | 0.4 | n |  | TRUE
50 | bus_LV_3911-17_0_3_node_61 | 0.4 | n |  | TRUE
51 | bus_LV_3911-17_0_3_node_40 | 0.4 | n |  | TRUE
52 | bus_LV_3911-17_0_3_node_48 | 0.4 | n |  | TRUE
53 | bus_LV_3911-17_0_3_node_50 | 0.4 | n |  | TRUE
54 | bus_LV_3911-17_0_3_node_52 | 0.4 | n |  | TRUE
55 | bus_LV_3911-17_0_3_node_53 | 0.4 | n |  | TRUE
56 | bus_LV_3911-17_0_3_node_54 | 0.4 | n |  | TRUE
57 | bus_LV_3911-17_0_3_node_57 | 0.4 | n |  | TRUE
58 | bus_LV_3911-17_0_3_node_58 | 0.4 | n |  | TRUE
59 | bus_LV_3911-17_0_3_node_59 | 0.4 | n |  | TRUE
60 | bus_MV_60_1_node_145 | 20 | n |  | TRUE

## load
| name | bus | p_mw | q_mvar | const_z_percent | const_i_percent | sn_mva | scaling | in_service | type
0 | LV_3911-17_0_3_load_0 | 0 | 0.0020691 | 0.00051857 | 0 | 0 |  | 1 | TRUE | wye
1 | LV_3911-17_0_3_load_1 | 1 | 0.0026822 | 0.00067223 | 0 | 0 |  | 1 | TRUE | wye
2 | LV_3911-17_0_3_load_21 | 2 | 0.0040054 | 0.0010038 | 0 | 0 |  | 1 | TRUE | wye
3 | LV_3911-17_0_3_load_2 | 3 | 0.0022397 | 0.00056132 | 0 | 0 |  | 1 | TRUE | wye
4 | LV_3911-17_0_3_load_29 | 4 | 0.0044786 | 0.0011224 | 0 | 0 |  | 1 | TRUE | wye
5 | LV_3911-17_0_3_load_22 | 5 | 0.00089085 | 0.00022327 | 0 | 0 |  | 1 | TRUE | wye
6 | LV_3911-17_0_3_load_23 | 6 | 0.0018404 | 0.00046124 | 0 | 0 |  | 1 | TRUE | wye
7 | LV_3911-17_0_3_load_3 | 7 | 0.012425 | 0.0031141 | 0 | 0 |  | 1 | TRUE | wye
8 | LV_3911-17_0_3_load_4 | 8 | 0.01093 | 0.0027392 | 0 | 0 |  | 1 | TRUE | wye
9 | LV_3911-17_0_3_load_9 | 10 | 0.0098914 | 0.002479 | 0 | 0 |  | 1 | TRUE | wye
10 | LV_3911-17_0_3_load_10 | 11 | 0.0037473 | 0.00093916 | 0 | 0 |  | 1 | TRUE | wye
11 | LV_3911-17_0_3_load_51 | 12 | 0.0025098 | 0.00062901 | 0 | 0 |  | 1 | TRUE | wye
12 | LV_3911-17_0_3_load_7 | 13 | 0.010173 | 0.0025497 | 0 | 0 |  | 1 | TRUE | wye
13 | LV_3911-17_0_3_load_11 | 16 | 0.0076194 | 0.0019096 | 0 | 0 |  | 1 | TRUE | wye
14 | LV_3911-17_0_3_load_44 | 17 | 0.0073501 | 0.0018421 | 0 | 0 |  | 1 | TRUE | wye
15 | LV_3911-17_0_3_load_49 | 19 | 0.0039669 | 0.00099419 | 0 | 0 |  | 1 | TRUE | wye
16 | LV_3911-17_0_3_load_12 | 20 | 0.0071651 | 0.0017957 | 0 | 0 |  | 1 | TRUE | wye
17 | LV_3911-17_0_3_load_13 | 21 | 0.0081229 | 0.0020358 | 0 | 0 |  | 1 | TRUE | wye
18 | LV_3911-17_0_3_load_14 | 22 | 0.0034843 | 0.00087326 | 0 | 0 |  | 1 | TRUE | wye
19 | LV_3911-17_0_3_load_16 | 24 | 0.0053676 | 0.0013452 | 0 | 0 |  | 1 | TRUE | wye
20 | LV_3911-17_0_3_load_20 | 25 | 0.0089114 | 0.0022334 | 0 | 0 |  | 1 | TRUE | wye
21 | LV_3911-17_0_3_load_17 | 26 | 0.006917 | 0.0017336 | 0 | 0 |  | 1 | TRUE | wye
22 | LV_3911-17_0_3_load_41 | 27 | 0.0042527 | 0.0010658 | 0 | 0 |  | 1 | TRUE | wye
23 | LV_3911-17_0_3_load_46 | 28 | 0.0075682 | 0.0018968 | 0 | 0 |  | 1 | TRUE | wye
24 | LV_3911-17_0_3_load_18 | 29 | 0.0040626 | 0.0010182 | 0 | 0 |  | 1 | TRUE | wye
25 | LV_3911-17_0_3_load_39 | 30 | 0.0012087 | 0.00030293 | 0 | 0 |  | 1 | TRUE | wye
26 | LV_3911-17_0_3_load_19 | 31 | 0.0072614 | 0.0018199 | 0 | 0 |  | 1 | TRUE | wye
27 | LV_3911-17_0_3_load_25 | 33 | 0.001482 | 0.00037143 | 0 | 0 |  | 1 | TRUE | wye
28 | LV_3911-17_0_3_load_26 | 34 | 0.0035346 | 0.00088584 | 0 | 0 |  | 1 | TRUE | wye
29 | LV_3911-17_0_3_load_47 | 35 | 0.0079929 | 0.0020032 | 0 | 0 |  | 1 | TRUE | wye
30 | LV_3911-17_0_3_load_27 | 36 | 0.0023495 | 0.00058885 | 0 | 0 |  | 1 | TRUE | wye
31 | LV_3911-17_0_3_load_32 | 37 | 0.00093787 | 0.00023505 | 0 | 0 |  | 1 | TRUE | wye
32 | LV_3911-17_0_3_load_31 | 38 | 0.0014162 | 0.00035494 | 0 | 0 |  | 1 | TRUE | wye
33 | LV_3911-17_0_3_load_36 | 40 | 0.0027566 | 0.00069086 | 0 | 0 |  | 1 | TRUE | wye
34 | LV_3911-17_0_3_load_28 | 41 | 0.001612 | 0.00040401 | 0 | 0 |  | 1 | TRUE | wye
35 | LV_3911-17_0_3_load_34 | 42 | 0.001711 | 0.00042881 | 0 | 0 |  | 1 | TRUE | wye
36 | LV_3911-17_0_3_load_33 | 43 | 0.00076132 | 0.00019081 | 0 | 0 |  | 1 | TRUE | wye
37 | LV_3911-17_0_3_load_37 | 45 | 0.0043551 | 0.0010915 | 0 | 0 |  | 1 | TRUE | wye
38 | LV_3911-17_0_3_load_38 | 46 | 0.0013649 | 0.00034207 | 0 | 0 |  | 1 | TRUE | wye
39 | LV_3911-17_0_3_load_56 | 47 | 0.0022591 | 0.00056618 | 0 | 0 |  | 1 | TRUE | wye
40 | LV_3911-17_0_3_load_62 | 48 | 0.0040477 | 0.0010145 | 0 | 0 |  | 1 | TRUE | wye
41 | LV_3911-17_0_3_load_55 | 49 | 0.005405 | 0.0013546 | 0 | 0 |  | 1 | TRUE | wye
42 | LV_3911-17_0_3_load_61 | 50 | 0.0030848 | 0.00077312 | 0 | 0 |  | 1 | TRUE | wye
43 | LV_3911-17_0_3_load_40 | 51 | 0.0017214 | 0.00043142 | 0 | 0 |  | 1 | TRUE | wye
44 | LV_3911-17_0_3_load_48 | 52 | 0.0035713 | 0.00089506 | 0 | 0 |  | 1 | TRUE | wye
45 | LV_3911-17_0_3_load_50 | 53 | 0.0026767 | 0.00067084 | 0 | 0 |  | 1 | TRUE | wye
46 | LV_3911-17_0_3_load_52 | 54 | 0.0071703 | 0.001797 | 0 | 0 |  | 1 | TRUE | wye
47 | LV_3911-17_0_3_load_53 | 55 | 0.003468 | 0.00086916 | 0 | 0 |  | 1 | TRUE | wye
48 | LV_3911-17_0_3_load_54 | 56 | 0.0026775 | 0.00067104 | 0 | 0 |  | 1 | TRUE | wye
49 | LV_3911-17_0_3_load_57 | 57 | 0.0039263 | 0.00098402 | 0 | 0 |  | 1 | TRUE | wye
50 | LV_3911-17_0_3_load_58 | 58 | 0.0035091 | 0.00087947 | 0 | 0 |  | 1 | TRUE | wye
51 | LV_3911-17_0_3_load_59 | 59 | 0.0030983 | 0.00077652 | 0 | 0 |  | 1 | TRUE | wye

## ext_grid
| name | bus | vm_pu | va_degree | slack_weight | in_service
0 |  | 52 | 1 | 0 | 1 | TRUE

## line
| name | std_type | from_bus | to_bus | length_km | r_ohm_per_km | x_ohm_per_km | c_nf_per_km | g_us_per_km | max_i_ka | df | parallel | type | in_service
0 | LV_3911-17_0_3_line_0 | NAYY 4x150 SE | 0 | 1 | 0.030037 | 0.208 | 0.08 | 261 | 0 | 0.27 | 1 | 1 | cs | TRUE
1 | LV_3911-17_0_3_line_1 | NAYY 4x150 SE | 0 | 2 | 0.1631 | 0.208 | 0.08 | 261 | 0 | 0.27 | 1 | 1 | cs | TRUE
2 | LV_3911-17_0_3_line_2 | NAYY 4x150 SE | 1 | 3 | 0.027361 | 0.208 | 0.08 | 261 | 0 | 0.27 | 1 | 1 | cs | TRUE
3 | LV_3911-17_0_3_line_3 | NAYY 4x150 SE | 2 | 4 | 0.035638 | 0.208 | 0.08 | 261 | 0 | 0.27 | 1 | 1 | cs | TRUE
4 | LV_3911-17_0_3_line_4 | NAYY 4x150 SE | 4 | 36 | 0.024876 | 0.208 | 0.08 | 261 | 0 | 0.27 | 1 | 1 | cs | TRUE
5 | LV_3911-17_0_3_line_5 | NAYY 4x150 SE | 5 | 6 | 0.014077 | 0.208 | 0.08 | 261 | 0 | 0.27 | 1 | 1 | cs | TRUE
6 | LV_3911-17_0_3_line_6 | NAYY 4x150 SE | 6 | 37 | 0.020106 | 0.208 | 0.08 | 261 | 0 | 0.27 | 1 | 1 | cs | TRUE
7 | LV_3911-17_0_3_line_7 | NAYY 4x150 SE | 7 | 8 | 0.014746 | 0.208 | 0.08 | 261 | 0 | 0.27 | 1 | 1 | cs | TRUE
8 | LV_3911-17_0_3_line_8 | NAYY 4x150 SE | 8 | 9 | 0.0050492 | 0.208 | 0.08 | 261 | 0 | 0.27 | 1 | 1 | cs | TRUE
9 | LV_3911-17_0_3_line_9 | NAYY 4x150 SE | 9 | 13 | 0.0085797 | 0.208 | 0.08 | 261 | 0 | 0.27 | 1 | 1 | cs | TRUE
10 | LV_3911-17_0_3_line_10 | NAYY 4x150 SE | 10 | 11 | 0.018327 | 0.208 | 0.08 | 261 | 0 | 0.27 | 1 | 1 | cs | TRUE
11 | LV_3911-17_0_3_line_11 | NAYY 4x150 SE | 10 | 12 | 0.010904 | 0.208 | 0.08 | 261 | 0 | 0.27 | 1 | 1 | cs | TRUE
12 | LV_3911-17_0_3_line_12 | NAYY 4x150 SE | 11 | 16 | 0.020727 | 0.208 | 0.08 | 261 | 0 | 0.27 | 1 | 1 | cs | TRUE
13 | LV_3911-17_0_3_line_13 | NAYY 4x150 SE | 12 | 19 | 0.020348 | 0.208 | 0.08 | 261 | 0 | 0.27 | 1 | 1 | cs | TRUE
14 | LV_3911-17_0_3_line_14 | NAYY 4x150 SE | 13 | 14 | 0.030926 | 0.208 | 0.08 | 261 | 0 | 0.27 | 1 | 1 | cs | TRUE
15 | LV_3911-17_0_3_line_15 | NAYY 4x150 SE | 14 | 15 | 0.09428 | 0.208 | 0.08 | 261 | 0 | 0.27 | 1 | 1 | cs | TRUE
16 | LV_3911-17_0_3_line_16 | NAYY 4x150 SE | 15 | 18 | 0.039513 | 0.208 | 0.08 | 261 | 0 | 0.27 | 1 | 1 | cs | TRUE
17 | LV_3911-17_0_3_line_17 | NAYY 4x150 SE | 16 | 17 | 0.010532 | 0.208 | 0.08 | 261 | 0 | 0.27 | 1 | 1 | cs | TRUE
18 | LV_3911-17_0_3_line_18 | NAYY 4x150 SE | 18 | 51 | 0.024031 | 0.208 | 0.08 | 261 | 0 | 0.27 | 1 | 1 | cs | TRUE
19 | LV_3911-17_0_3_line_19 | NAYY 4x150 SE | 19 | 53 | 0.0033167 | 0.208 | 0.08 | 261 | 0 | 0.27 | 1 | 1 | cs | TRUE
20 | LV_3911-17_0_3_line_20 | NAYY 4x150 SE | 20 | 21 | 0.016327 | 0.208 | 0.08 | 261 | 0 | 0.27 | 1 | 1 | cs | TRUE
21 | LV_3911-17_0_3_line_21 | NAYY 4x150 SE | 20 | 22 | 0.0078817 | 0.208 | 0.08 | 261 | 0 | 0.27 | 1 | 1 | cs | TRUE
22 | LV_3911-17_0_3_line_22 | NAYY 4x150 SE | 21 | 23 | 0.013635 | 0.208 | 0.08 | 261 | 0 | 0.27 | 1 | 1 | cs | TRUE
23 | LV_3911-17_0_3_line_23 | NAYY 4x150 SE | 22 | 24 | 0.015763 | 0.208 | 0.08 | 261 | 0 | 0.27 | 1 | 1 | cs | TRUE
24 | LV_3911-17_0_3_line_24 | NAYY 4x150 SE | 23 | 25 | 0.027431 | 0.208 | 0.08 | 261 | 0 | 0.27 | 1 | 2 | cs | TRUE
25 | LV_3911-17_0_3_line_25 | NAYY 4x150 SE | 23 | 26 | 0.0057387 | 0.208 | 0.08 | 261 | 0 | 0.27 | 1 | 1 | cs | TRUE
26 | LV_3911-17_0_3_line_26 | NAYY 4x150 SE | 24 | 27 | 0.015392 | 0.208 | 0.08 | 261 | 0 | 0.27 | 1 | 1 | cs | TRUE
27 | LV_3911-17_0_3_line_27 | NAYY 4x150 SE | 25 | 28 | 0.00184 | 0.208 | 0.08 | 261 | 0 | 0.27 | 1 | 2 | cs | TRUE
28 | LV_3911-17_0_3_line_28 | NAYY 4x150 SE | 26 | 29 | 0.012813 | 0.208 | 0.08 | 261 | 0 | 0.27 | 1 | 1 | cs | TRUE
29 | LV_3911-17_0_3_line_29 | NAYY 4x150 SE | 27 | 30 | 0.032032 | 0.208 | 0.08 | 261 | 0 | 0.27 | 1 | 1 | cs | TRUE
30 | LV_3911-17_0_3_line_30 | NAYY 4x150 SE | 28 | 35 | 0.027508 | 0.208 | 0.08 | 261 | 0 | 0.27 | 1 | 2 | cs | TRUE
31 | LV_3911-17_0_3_line_31 | NAYY 4x150 SE | 29 | 31 | 0.022029 | 0.208 | 0.08 | 261 | 0 | 0.27 | 1 | 1 | cs | TRUE
32 | LV_3911-17_0_3_line_32 | NAYY 4x150 SE | 30 | 51 | 0.024112 | 0.208 | 0.08 | 261 | 0 | 0.27 | 1 | 1 | cs | TRUE
33 | LV_3911-17_0_3_line_33 | NAYY 4x150 SE | 31 | 32 | 0.016945 | 0.208 | 0.08 | 261 | 0 | 0.27 | 1 | 1 | cs | TRUE
34 | LV_3911-17_0_3_line_34 | NAYY 4x150 SE | 32 | 33 | 0.016693 | 0.208 | 0.08 | 261 | 0 | 0.27 | 1 | 1 | cs | TRUE
35 | LV_3911-17_0_3_line_35 | NAYY 4x150 SE | 32 | 34 | 0.0021423 | 0.208 | 0.08 | 261 | 0 | 0.27 | 1 | 1 | cs | TRUE
36 | LV_3911-17_0_3_line_36 | NAYY 4x150 SE | 33 | 39 | 0.016125 | 0.208 | 0.08 | 261 | 0 | 0.27 | 1 | 1 | cs | TRUE
37 | LV_3911-17_0_3_line_37 | NAYY 4x150 SE | 34 | 40 | 0.020256 | 0.208 | 0.08 | 261 | 0 | 0.27 | 1 | 1 | cs | TRUE
38 | LV_3911-17_0_3_line_38 | NAYY 4x150 SE | 35 | 52 | 0.014834 | 0.208 | 0.08 | 261 | 0 | 0.27 | 1 | 2 | cs | TRUE
39 | LV_3911-17_0_3_line_39 | NAYY 4x150 SE | 36 | 41 | 0.012049 | 0.208 | 0.08 | 261 | 0 | 0.27 | 1 | 1 | cs | TRUE
40 | LV_3911-17_0_3_line_40 | NAYY 4x150 SE | 37 | 38 | 0.0017125 | 0.208 | 0.08 | 261 | 0 | 0.27 | 1 | 1 | cs | TRUE
41 | LV_3911-17_0_3_line_41 | NAYY 4x150 SE | 38 | 39 | 0.012602 | 0.208 | 0.08 | 261 | 0 | 0.27 | 1 | 1 | cs | TRUE
42 | LV_3911-17_0_3_line_42 | NAYY 4x150 SE | 39 | 41 | 0.017216 | 0.208 | 0.08 | 261 | 0 | 0.27 | 1 | 1 | cs | TRUE
43 | LV_3911-17_0_3_line_43 | NAYY 4x150 SE | 40 | 42 | 0.0031056 | 0.208 | 0.08 | 261 | 0 | 0.27 | 1 | 1 | cs | TRUE
44 | LV_3911-17_0_3_line_44 | NAYY 4x150 SE | 42 | 43 | 0.0018007 | 0.208 | 0.08 | 261 | 0 | 0.27 | 1 | 1 | cs | TRUE
45 | LV_3911-17_0_3_line_45 | NAYY 4x150 SE | 43 | 44 | 0.019089 | 0.208 | 0.08 | 261 | 0 | 0.27 | 1 | 1 | cs | TRUE
46 | LV_3911-17_0_3_line_46 | NAYY 4x150 SE | 44 | 45 | 0.014064 | 0.208 | 0.08 | 261 | 0 | 0.27 | 1 | 1 | cs | TRUE
47 | LV_3911-17_0_3_line_47 | NAYY 4x150 SE | 44 | 46 | 0.0030636 | 0.208 | 0.08 | 261 | 0 | 0.27 | 1 | 1 | cs | TRUE
48 | LV_3911-17_0_3_line_48 | NAYY 4x150 SE | 45 | 47 | 0.0027102 | 0.208 | 0.08 | 261 | 0 | 0.27 | 1 | 1 | cs | TRUE
49 | LV_3911-17_0_3_line_49 | NAYY 4x150 SE | 46 | 48 | 0.013403 | 0.208 | 0.08 | 261 | 0 | 0.27 | 1 | 1 | cs | TRUE
50 | LV_3911-17_0_3_line_50 | NAYY 4x150 SE | 47 | 49 | 0.038531 | 0.208 | 0.08 | 261 | 0 | 0.27 | 1 | 1 | cs | TRUE
51 | LV_3911-17_0_3_line_51 | NAYY 4x150 SE | 48 | 50 | 0.0043005 | 0.208 | 0.08 | 261 | 0 | 0.27 | 1 | 1 | cs | TRUE
52 | LV_3911-17_0_3_line_52 | NAYY 4x150 SE | 49 | 56 | 0.018591 | 0.208 | 0.08 | 261 | 0 | 0.27 | 1 | 1 | cs | TRUE
53 | LV_3911-17_0_3_line_53 | NAYY 4x150 SE | 50 | 59 | 0.01728 | 0.208 | 0.08 | 261 | 0 | 0.27 | 1 | 1 | cs | TRUE
54 | LV_3911-17_0_3_line_54 | NAYY 4x150 SE | 52 | 53 | 0.020419 | 0.208 | 0.08 | 261 | 0 | 0.27 | 1 | 1 | cs | TRUE
55 | LV_3911-17_0_3_line_55 | NAYY 4x150 SE | 54 | 55 | 0.0032084 | 0.208 | 0.08 | 261 | 0 | 0.27 | 1 | 1 | cs | TRUE
56 | LV_3911-17_0_3_line_56 | NAYY 4x150 SE | 55 | 56 | 0.013844 | 0.208 | 0.08 | 261 | 0 | 0.27 | 1 | 1 | cs | TRUE
57 | LV_3911-17_0_3_line_57 | NAYY 4x150 SE | 57 | 58 | 0.010653 | 0.208 | 0.08 | 261 | 0 | 0.27 | 1 | 1 | cs | TRUE
58 | LV_3911-17_0_3_line_58 | NAYY 4x150 SE | 57 | 59 | 0.0010566 | 0.208 | 0.08 | 261 | 0 | 0.27 | 1 | 1 | cs | TRUE

## trafo
| name | std_type | hv_bus | lv_bus | sn_mva | vn_hv_kv | vn_lv_kv | vk_percent | vkr_percent | pfe_kw | i0_percent | shift_degree | tap_side | tap_neutral | tap_min | tap_max | tap_step_percent | tap_step_degree | tap_pos | tap_phase_shifter | parallel | df | in_service
0 | LV_3911-17_0_3_trafo_48 | 0.25 MVA 20/0.4 kV | 60 | 52 | 0.25 | 20 | 0.4 | 6 | 1.44 | 0.8 | 0.32 | 150 | hv | 0 | -2 | 2 | 2.5 | 0 | 0 | FALSE | 1 | 1 | TRUE

## line_geodata
| x0 | y0 | x1 | y1 | x2 | y2 | x3 | y3 | x4 | y4
0 | 2760809.4584 | 1183635.8565 | 2760820.6708 | 1183607.9902
1 | 2760646.9585 | 1183621.901 | 2760809.4584 | 1183635.8565
2 | 2760820.6708 | 1183607.9902 | 2760827.7399 | 1183590.4216 | 2760829.968 | 1183582.2978
3 | 2760624.0557 | 1183594.5963 | 2760646.9585 | 1183621.901
4 | 2760624.0557 | 1183594.5963 | 2760618.5094 | 1183578.9452 | 2760619.268 | 1183570.7084
5 | 2760643.2345 | 1183533.8208 | 2760648.3499 | 1183534.1505 | 2760651.787 | 1183536.4446 | 2760652.3971 | 1183541.2242
6 | 2760623.9831 | 1183538.1938 | 2760631.2237 | 1183534.981 | 2760638.0015 | 1183533.4836 | 2760643.2345 | 1183533.8208
7 | 2760363.9565 | 1183451.9296 | 2760368.7934 | 1183465.86
8 | 2760369.1551 | 1183470.8963 | 2760368.7934 | 1183465.86 | 2760368.7934 | 1183465.86
9 | 2760369.1551 | 1183470.8963 | 2760369.7738 | 1183479.4536
10 | 2760470.8493 | 1183524.406 | 2760476.1998 | 1183512.3308 | 2760477.7342 | 1183507.4464
11 | 2760488.1121 | 1183510.7929 | 2760477.7342 | 1183507.4464
12 | 2760458.3714 | 1183540.9494 | 2760470.7602 | 1183524.6069 | 2760470.8493 | 1183524.406
13 | 2760488.1121 | 1183510.7929 | 2760504.9299 | 1183522.2472
14 | 2760365.6399 | 1183509.736 | 2760364.6906 | 1183500.9696 | 2760369.7738 | 1183479.4536
15 | 2760409.3978 | 1183593.2461 | 2760365.6399 | 1183509.736
16 | 2760445.4808 | 1183609.3482 | 2760409.3978 | 1183593.2461
17 | 2760452.0091 | 1183549.3423 | 2760458.3714 | 1183540.9494
18 | 2760445.4808 | 1183609.3482 | 2760457.4965 | 1183601.9523 | 2760467.0901 | 1183604.4809
19 | 2760504.9299 | 1183522.2472 | 2760507.6712 | 1183524.1142
20 | 2760539.2915 | 1183606.3415 | 2760535.0116 | 1183611.8367 | 2760527.5946 | 1183617.5491
21 | 2760521.3502 | 1183622.3584 | 2760527.5946 | 1183617.5491
22 | 2760547.6698 | 1183595.5839 | 2760539.2915 | 1183606.3415
23 | 2760521.3502 | 1183622.3584 | 2760508.8618 | 1183631.9766
24 | 2760547.6698 | 1183595.5839 | 2760536.5908 | 1183582.5647 | 2760532.7434 | 1183573.0645 | 2760532.7498 | 1183572.9784
25 | 2760547.6698 | 1183595.5839 | 2760551.195 | 1183591.0555
26 | 2760496.6669 | 1183641.3687 | 2760508.8618 | 1183631.9766
27 | 2760532.8874 | 1183571.1435 | 2760532.7498 | 1183572.9784
28 | 2760559.0659 | 1183580.945 | 2760551.195 | 1183591.0555
29 | 2760496.6669 | 1183641.3687 | 2760486.4412 | 1183626.7266 | 2760490.7408 | 1183618.5013 | 2760487.751 | 1183614.6307
30 | 2760532.8874 | 1183571.1435 | 2760533.7064 | 1183560.2235 | 2760536.8084 | 1183543.9592
31 | 2760571.2751 | 1183562.6538 | 2760564.2997 | 1183574.2219 | 2760559.0659 | 1183580.945
32 | 2760487.751 | 1183614.6307 | 2760483.1882 | 1183608.7239 | 2760467.0901 | 1183604.4809
33 | 2760580.025 | 1183548.1427 | 2760571.2751 | 1183562.6538
34 | 2760580.025 | 1183548.1427 | 2760589.4647 | 1183550.7869 | 2760596.333 | 1183550.2359
35 | 2760580.025 | 1183548.1427 | 2760581.1316 | 1183546.3084
36 | 2760610.8986 | 1183543.9997 | 2760600.3739 | 1183549.9117 | 2760596.333 | 1183550.2359
37 | 2760590.4805 | 1183528.4771 | 2760589.1947 | 1183532.9419 | 2760581.1316 | 1183546.3084
38 | 2760536.8084 | 1183543.9592 | 2760536.8084 | 1183543.9592 | 2760524.5476 | 1183535.6085
39 | 2760619.268 | 1183570.7084 | 2760620.1585 | 1183561.0405 | 2760619.365 | 1183558.8394
40 | 2760623.9831 | 1183538.1938 | 2760622.4178 | 1183538.8884
41 | 2760610.8986 | 1183543.9997 | 2760622.4178 | 1183538.8884
42 | 2760610.8986 | 1183543.9997 | 2760617.3856 | 1183553.3484 | 2760619.365 | 1183558.8394
43 | 2760591.34 | 1183525.4928 | 2760590.4805 | 1183528.4771
44 | 2760591.8383 | 1183523.7624 | 2760591.34 | 1183525.4928
45 | 2760597.1212 | 1183505.4192 | 2760591.8383 | 1183523.7624
46 | 2760597.1212 | 1183505.4192 | 2760584.6081 | 1183498.9985
47 | 2760597.1212 | 1183505.4192 | 2760597.9689 | 1183502.4752
48 | 2760582.1968 | 1183497.7612 | 2760584.6081 | 1183498.9985
49 | 2760601.6775 | 1183489.5956 | 2760597.9689 | 1183502.4752
50 | 2760561.4507 | 1183466.8129 | 2760565.0425 | 1183470.4516 | 2760571.4505 | 1183486.7374 | 2760576.7001 | 1183494.9407 | 2760582.1968 | 1183497.7612
51 | 2760602.8674 | 1183485.463 | 2760601.6775 | 1183489.5956
52 | 2760545.3288 | 1183462.7282 | 2760549.7672 | 1183460.367 | 2760558.7507 | 1183464.0775 | 2760561.4507 | 1183466.8129
53 | 2760608.7389 | 1183469.2437 | 2760604.9889 | 1183478.0952 | 2760602.8674 | 1183485.463
54 | 2760524.5476 | 1183535.6085 | 2760507.6712 | 1183524.1142
55 | 2760533.4407 | 1183474.7016 | 2760535.5362 | 1183472.272
56 | 2760545.3288 | 1183462.7282 | 2760542.4437 | 1183464.2631 | 2760535.5362 | 1183472.272
57 | 2760609.1511 | 1183468.2708 | 2760613.3068 | 1183458.4616
58 | 2760609.1511 | 1183468.2708 | 2760608.7389 | 1183469.2437

## bus_geodata
| x | y | coords
0 | 2760809.4584 | 1183635.8565
1 | 2760820.6708 | 1183607.9902
2 | 2760646.9585 | 1183621.901
3 | 2760829.968 | 1183582.2978
4 | 2760624.0557 | 1183594.5963
5 | 2760652.3971 | 1183541.2242
6 | 2760643.2345 | 1183533.8208
7 | 2760363.9565 | 1183451.9296
8 | 2760368.7934 | 1183465.86
9 | 2760369.1551 | 1183470.8963
10 | 2760477.7342 | 1183507.4464
11 | 2760470.8493 | 1183524.406
12 | 2760488.1121 | 1183510.7929
13 | 2760369.7738 | 1183479.4536
14 | 2760365.6399 | 1183509.736
15 | 2760409.3978 | 1183593.2461
16 | 2760458.3714 | 1183540.9494
17 | 2760452.0091 | 1183549.3423
18 | 2760445.4808 | 1183609.3482
19 | 2760504.9299 | 1183522.2472
20 | 2760527.5946 | 1183617.5491
21 | 2760539.2915 | 1183606.3415
22 | 2760521.3502 | 1183622.3584
23 | 2760547.6698 | 1183595.5839
24 | 2760508.8618 | 1183631.9766
25 | 2760532.7498 | 1183572.9784
26 | 2760551.195 | 1183591.0555
27 | 2760496.6669 | 1183641.3687
28 | 2760532.8874 | 1183571.1435
29 | 2760559.0659 | 1183580.945
30 | 2760487.751 | 1183614.6307
31 | 2760571.2751 | 1183562.6538
32 | 2760580.025 | 1183548.1427
33 | 2760596.333 | 1183550.2359
34 | 2760581.1316 | 1183546.3084
35 | 2760536.8084 | 1183543.9592
36 | 2760619.268 | 1183570.7084
37 | 2760623.9831 | 1183538.1938
38 | 2760622.4178 | 1183538.8884
39 | 2760610.8986 | 1183543.9997
40 | 2760590.4805 | 1183528.4771
41 | 2760619.365 | 1183558.8394
42 | 2760591.34 | 1183525.4928
43 | 2760591.8383 | 1183523.7624
44 | 2760597.1212 | 1183505.4192
45 | 2760584.6081 | 1183498.9985
46 | 2760597.9689 | 1183502.4752
47 | 2760582.1968 | 1183497.7612
48 | 2760601.6775 | 1183489.5956
49 | 2760561.4507 | 1183466.8129
50 | 2760602.8674 | 1183485.463
51 | 2760467.0901 | 1183604.4809
52 | 2760524.5476 | 1183535.6085
53 | 2760507.6712 | 1183524.1142
54 | 2760533.4407 | 1183474.7016
55 | 2760535.5362 | 1183472.272
56 | 2760545.3288 | 1183462.7282
57 | 2760609.1511 | 1183468.2708
58 | 2760613.3068 | 1183458.4616
59 | 2760608.7389 | 1183469.2437
60 | 2760524.5476 | 1183535.6085

## line_std_types
| c_nf_per_km | r_ohm_per_km | x_ohm_per_km | max_i_ka | type | q_mm2 | alpha | voltage_rating
NAYY 4x50 SE | 210 | 0.642 | 0.083 | 0.142 | cs | 50 | 0.00403 | LV
NAYY 4x120 SE | 264 | 0.225 | 0.08 | 0.242 | cs | 120 | 0.00403 | LV
NAYY 4x150 SE | 261 | 0.208 | 0.08 | 0.27 | cs | 150 | 0.00403 | LV
NA2XS2Y 1x95 RM/25 12/20 kV | 216 | 0.313 | 0.132 | 0.252 | cs | 95 | 0.00403 | MV
NA2XS2Y 1x185 RM/25 12/20 kV | 273 | 0.161 | 0.117 | 0.362 | cs | 185 | 0.00403 | MV
NA2XS2Y 1x240 RM/25 12/20 kV | 304 | 0.122 | 0.112 | 0.421 | cs | 240 | 0.00403 | MV
NA2XS2Y 1x95 RM/25 6/10 kV | 315 | 0.313 | 0.123 | 0.249 | cs | 95 | 0.00403 | MV
NA2XS2Y 1x185 RM/25 6/10 kV | 406 | 0.161 | 0.11 | 0.358 | cs | 185 | 0.00403 | MV
NA2XS2Y 1x240 RM/25 6/10 kV | 456 | 0.122 | 0.105 | 0.416 | cs | 240 | 0.00403 | MV
NA2XS2Y 1x150 RM/25 12/20 kV | 250 | 0.206 | 0.116 | 0.319 | cs | 150 | 0.00403 | MV
NA2XS2Y 1x120 RM/25 12/20 kV | 230 | 0.253 | 0.119 | 0.283 | cs | 120 | 0.00403 | MV
NA2XS2Y 1x70 RM/25 12/20 kV | 190 | 0.443 | 0.132 | 0.22 | cs | 70 | 0.00403 | MV
NA2XS2Y 1x150 RM/25 6/10 kV | 360 | 0.206 | 0.11 | 0.315 | cs | 150 | 0.00403 | MV
NA2XS2Y 1x120 RM/25 6/10 kV | 340 | 0.253 | 0.113 | 0.28 | cs | 120 | 0.00403 | MV
NA2XS2Y 1x70 RM/25 6/10 kV | 280 | 0.443 | 0.123 | 0.217 | cs | 70 | 0.00403 | MV
N2XS(FL)2Y 1x120 RM/35 64/110 kV | 112 | 0.153 | 0.166 | 0.366 | cs | 120 | 0.00393 | HV
N2XS(FL)2Y 1x185 RM/35 64/110 kV | 125 | 0.099 | 0.156 | 0.457 | cs | 185 | 0.00393 | HV
N2XS(FL)2Y 1x240 RM/35 64/110 kV | 135 | 0.075 | 0.149 | 0.526 | cs | 240 | 0.00393 | HV
N2XS(FL)2Y 1x300 RM/35 64/110 kV | 144 | 0.06 | 0.144 | 0.588 | cs | 300 | 0.00393 | HV
15-AL1/3-ST1A 0.4 | 11 | 1.8769 | 0.35 | 0.105 | ol | 16 | 0.00403 | LV
24-AL1/4-ST1A 0.4 | 11.25 | 1.2012 | 0.335 | 0.14 | ol | 24 | 0.00403 | LV
48-AL1/8-ST1A 0.4 | 12.2 | 0.5939 | 0.3 | 0.21 | ol | 48 | 0.00403 | LV
94-AL1/15-ST1A 0.4 | 13.2 | 0.306 | 0.29 | 0.35 | ol | 94 | 0.00403 | LV
34-AL1/6-ST1A 10.0 | 9.7 | 0.8342 | 0.36 | 0.17 | ol | 34 | 0.00403 | MV
48-AL1/8-ST1A 10.0 | 10.1 | 0.5939 | 0.35 | 0.21 | ol | 48 | 0.00403 | MV
70-AL1/11-ST1A 10.0 | 10.4 | 0.4132 | 0.339 | 0.29 | ol | 70 | 0.00403 | MV
94-AL1/15-ST1A 10.0 | 10.75 | 0.306 | 0.33 | 0.35 | ol | 94 | 0.00403 | MV
122-AL1/20-ST1A 10.0 | 11.1 | 0.2376 | 0.323 | 0.41 | ol | 122 | 0.00403 | MV
149-AL1/24-ST1A 10.0 | 11.25 | 0.194 | 0.315 | 0.47 | ol | 149 | 0.00403 | MV
34-AL1/6-ST1A 20.0 | 9.15 | 0.8342 | 0.382 | 0.17 | ol | 34 | 0.00403 | MV
48-AL1/8-ST1A 20.0 | 9.5 | 0.5939 | 0.372 | 0.21 | ol | 48 | 0.00403 | MV
70-AL1/11-ST1A 20.0 | 9.7 | 0.4132 | 0.36 | 0.29 | ol | 70 | 0.00403 | MV
94-AL1/15-ST1A 20.0 | 10 | 0.306 | 0.35 | 0.35 | ol | 94 | 0.00403 | MV
122-AL1/20-ST1A 20.0 | 10.3 | 0.2376 | 0.344 | 0.41 | ol | 122 | 0.00403 | MV
149-AL1/24-ST1A 20.0 | 10.5 | 0.194 | 0.337 | 0.47 | ol | 149 | 0.00403 | MV
184-AL1/30-ST1A 20.0 | 10.75 | 0.1571 | 0.33 | 0.535 | ol | 184 | 0.00403 | MV
243-AL1/39-ST1A 20.0 | 11 | 0.1188 | 0.32 | 0.645 | ol | 243 | 0.00403 | MV
48-AL1/8-ST1A 110.0 | 8 | 0.5939 | 0.46 | 0.21 | ol | 48 | 0.00403 | HV
70-AL1/11-ST1A 110.0 | 8.4 | 0.4132 | 0.45 | 0.29 | ol | 70 | 0.00403 | HV
94-AL1/15-ST1A 110.0 | 8.65 | 0.306 | 0.44 | 0.35 | ol | 94 | 0.00403 | HV
122-AL1/20-ST1A 110.0 | 8.5 | 0.2376 | 0.43 | 0.41 | ol | 122 | 0.00403 | HV
149-AL1/24-ST1A 110.0 | 8.75 | 0.194 | 0.41 | 0.47 | ol | 149 | 0.00403 | HV
184-AL1/30-ST1A 110.0 | 8.8 | 0.1571 | 0.4 | 0.535 | ol | 184 | 0.00403 | HV
243-AL1/39-ST1A 110.0 | 9 | 0.1188 | 0.39 | 0.645 | ol | 243 | 0.00403 | HV
305-AL1/39-ST1A 110.0 | 9.2 | 0.0949 | 0.38 | 0.74 | ol | 305 | 0.00403 | HV
490-AL1/64-ST1A 110.0 | 9.75 | 0.059 | 0.37 | 0.96 | ol | 490 | 0.00403 | HV
679-AL1/86-ST1A 110.0 | 9.95 | 0.042 | 0.36 | 1.15 | ol | 679 | 0.00403 | HV
490-AL1/64-ST1A 220.0 | 10 | 0.059 | 0.285 | 0.96 | ol | 490 | 0.00403 | HV
679-AL1/86-ST1A 220.0 | 11.7 | 0.042 | 0.275 | 1.15 | ol | 679 | 0.00403 | HV
490-AL1/64-ST1A 380.0 | 11 | 0.059 | 0.253 | 0.96 | ol | 490 | 0.00403 | HV
679-AL1/86-ST1A 380.0 | 14.6 | 0.042 | 0.25 | 1.15 | ol | 679 | 0.00403 | HV

## trafo_std_types
| i0_percent | pfe_kw | vkr_percent | sn_mva | vn_lv_kv | vn_hv_kv | vk_percent | shift_degree | vector_group | tap_side | tap_neutral | tap_min | tap_max | tap_step_degree | tap_step_percent | tap_phase_shifter
160 MVA 380/110 kV | 0.06 | 60 | 0.25 | 160 | 110 | 380 | 12.2 | 0 | Yy0 | hv | 0 | -9 | 9 | 0 | 1.5 | FALSE
100 MVA 220/110 kV | 0.06 | 55 | 0.26 | 100 | 110 | 220 | 12 | 0 | Yy0 | hv | 0 | -9 | 9 | 0 | 1.5 | FALSE
63 MVA 110/20 kV | 0.04 | 22 | 0.32 | 63 | 20 | 110 | 18 | 150 | YNd5 | hv | 0 | -9 | 9 | 0 | 1.5 | FALSE
40 MVA 110/20 kV | 0.05 | 18 | 0.34 | 40 | 20 | 110 | 16.2 | 150 | YNd5 | hv | 0 | -9 | 9 | 0 | 1.5 | FALSE
25 MVA 110/20 kV | 0.07 | 14 | 0.41 | 25 | 20 | 110 | 12 | 150 | YNd5 | hv | 0 | -9 | 9 | 0 | 1.5 | FALSE
63 MVA 110/10 kV | 0.04 | 22 | 0.32 | 63 | 10 | 110 | 18 | 150 | YNd5 | hv | 0 | -9 | 9 | 0 | 1.5 | FALSE
40 MVA 110/10 kV | 0.05 | 18 | 0.34 | 40 | 10 | 110 | 16.2 | 150 | YNd5 | hv | 0 | -9 | 9 | 0 | 1.5 | FALSE
25 MVA 110/10 kV | 0.07 | 14 | 0.41 | 25 | 10 | 110 | 12 | 150 | YNd5 | hv | 0 | -9 | 9 | 0 | 1.5 | FALSE
0.25 MVA 20/0.4 kV | 0.32 | 0.8 | 1.44 | 0.25 | 0.4 | 20 | 6 | 150 | Yzn5 | hv | 0 | -2 | 2 | 0 | 2.5 | FALSE
0.4 MVA 20/0.4 kV | 0.3375 | 1.35 | 1.425 | 0.4 | 0.4 | 20 | 6 | 150 | Dyn5 | hv | 0 | -2 | 2 | 0 | 2.5 | FALSE
0.63 MVA 20/0.4 kV | 0.2619 | 1.65 | 1.206 | 0.63 | 0.4 | 20 | 6 | 150 | Dyn5 | hv | 0 | -2 | 2 | 0 | 2.5 | FALSE
0.25 MVA 10/0.4 kV | 0.24 | 0.6 | 1.2 | 0.25 | 0.4 | 10 | 4 | 150 | Dyn5 | hv | 0 | -2 | 2 | 0 | 2.5 | FALSE
0.4 MVA 10/0.4 kV | 0.2375 | 0.95 | 1.325 | 0.4 | 0.4 | 10 | 4 | 150 | Dyn5 | hv | 0 | -2 | 2 | 0 | 2.5 | FALSE
0.63 MVA 10/0.4 kV | 0.1873 | 1.18 | 1.0794 | 0.63 | 0.4 | 10 | 4 | 150 | Dyn5 | hv | 0 | -2 | 2 | 0 | 2.5 | FALSE

## trafo3w_std_types
| sn_hv_mva | sn_mv_mva | sn_lv_mva | vn_hv_kv | vn_mv_kv | vn_lv_kv | vk_hv_percent | vk_mv_percent | vk_lv_percent | vkr_hv_percent | vkr_mv_percent | vkr_lv_percent | pfe_kw | i0_percent | shift_mv_degree | shift_lv_degree | vector_group | tap_side | tap_neutral | tap_min | tap_max | tap_step_percent
63/25/38 MVA 110/20/10 kV | 63 | 25 | 38 | 110 | 20 | 10 | 10.4 | 10.4 | 10.4 | 0.28 | 0.32 | 0.35 | 35 | 0.89 | 0 | 0 | YN0yn0yn0 | hv | 0 | -10 | 10 | 1.2
63/25/38 MVA 110/10/10 kV | 63 | 25 | 38 | 110 | 10 | 10 | 10.4 | 10.4 | 10.4 | 0.28 | 0.32 | 0.35 | 35 | 0.89 | 0 | 0 | YN0yn0yn0 | hv | 0 | -10 | 10 | 1.2

## fuse_std_types
| fuse_type | i_rated_a | t_avg | t_min | t_total | x_avg | x_min | x_total
HV 100A | HV 100A | 100 | 0 | [10.0, 3.64, 0.854, 0.281, 0.1, 0.0531, 0.022, 0.01] | [10.0, 4.267, 1.21, 0.403, 0.1, 0.058, 0.022, 0.01] | 0 | [300.0, 350.0, 450.0, 550.0, 700.0, 850.0, 1200.0, 1752.0] | [600.0, 700.0, 900.0, 1150.0, 1665.0, 2000.0, 3000.0, 4313.0]
HV 10A | HV 10A | 10 | 0 | [10.0, 1675.0, 0.344, 0.156, 0.1, 0.0417, 0.0171, 0.01] | [10.0, 1.3, 0.3, 0.155, 0.1, 0.0555, 0.023, 0.01] | 0 | [30.0, 32.0, 35.0, 37.0, 39.0, 50.0, 70.0, 88.0] | [60.0, 70.0, 80.0, 87.0, 94.0, 110.0, 150.0, 216.0]
HV 125A | HV 125A | 125 | 0 | [10.0, 1.82, 0.344, 0.1, 0.0467, 0.0269, 0.01] | [10.0, 2.478, 0.426, 0.1, 0.0427, 0.0211, 0.01] | 0 | [375.0, 500.0, 700.0, 925.0, 1200.0, 1500.0, 2341.0] | [750.0, 1000.0, 1500.0, 2200.0, 3000.0, 4000.0, 5765.0]
HV 160A | HV 160A | 160 | 0 | [10.0, 4.15, 1.03, 0.198, 0.1, 0.051, 0.0172, 0.01] | [10.0, 2.3, 0.734, 0.274, 0.1, 0.046, 0.0177, 0.01] | 0 | [480.0, 550.0, 700.0, 1000.0, 1260.0, 1600.0, 2500.0, 3227.0] | [960.0, 1300.0, 1700.0, 2200.0, 2996.0, 4000.0, 6000.0, 7946.0]
HV 16A | HV 16A | 16 | 0 | [10.0, 0.352, 0.164, 0.1, 0.0649, 0.0342, 0.01] | [10.0, 2.34, 0.722, 0.181, 0.1, 0.055, 0.0296, 0.01] | 0 | [48.0, 60.0, 65.0, 71.0, 80.0, 100.0, 162.0] | [96.0, 110.0, 125.0, 150.0, 168.0, 200.0, 250.0, 398.0]
HV 200A | HV 200A | 200 | 0 | [10.0, 4.267, 1.21, 0.403, 0.1, 0.058, 0.022, 0.01] | [10.0, 3.73, 1.654, 0.328, 0.1, 0.0531, 0.019, 0.01] | 0 | [600.0, 700.0, 900.0, 1150.0, 1665.0, 2000.0, 3000.0, 4313.0] | [1200.0, 1500.0, 1800.0, 2700.0, 3960.0, 5000.0, 7500.0, 10620.0]
HV 20A | HV 20A | 20 | 0 | [10.0, 1.3, 0.3, 0.155, 0.1, 0.0555, 0.023, 0.01] | [10.0, 1.3, 0.161, 0.1, 0.0611, 0.0399, 0.0141, 0.01] | 0 | [60.0, 70.0, 80.0, 87.0, 94.0, 110.0, 150.0, 216.0] | [120.0, 150.0, 200.0, 223.0, 260.0, 300.0, 450.0, 532.0]
HV 25A | HV 25A | 25 | 0 | [10.0, 2.512, 0.833, 0.299, 0.1, 0.0372, 0.0223, 0.01] | [10.0, 3.125, 0.597, 0.198, 0.1, 0.0378, 0.022, 0.01] | 0 | [75.0, 82.0, 90.0, 100.0, 124.0, 170.0, 200.0, 289.0] | [150.0, 170.0, 210.0, 250.0, 294.0, 400.0, 500.0, 711.0]
HV 31.5A | HV 31.5A | 31.5 | 0 | [10.0, 2.34, 0.722, 0.181, 0.1, 0.055, 0.0296, 0.01] | [10.0, 2.84, 0.368, 0.164, 0.1, 0.0621, 0.0378, 0.0195, 0.01] | 0 | [95.0, 110.0, 125.0, 150.0, 165.0, 200.0, 250.0, 390.0] | [189.0, 220.0, 300.0, 350.0, 393.0, 450.0, 530.0, 700.0, 960.0]
HV 40A | HV 40A | 40 | 0 | [10.0, 1.3, 0.161, 0.1, 0.0611, 0.0399, 0.0141, 0.01] | [10.0, 2.05, 0.369, 0.198, 0.1, 0.051, 0.0298, 0.01] | 0 | [120.0, 150.0, 200.0, 223.0, 260.0, 300.0, 450.0, 532.0] | [240.0, 300.0, 400.0, 450.0, 530.0, 650.0, 800.0, 1311.0]
HV 50A | HV 50A | 50 | 0 | [10.0, 3.215, 0.597, 0.198, 0.1, 0.0378, 0.022, 0.01] | [10.0, 3.64, 0.854, 0.281, 0.1, 0.0531, 0.022, 0.01] | 0 | [150.0, 170.0, 210.0, 250.0, 294.0, 400.0, 500.0, 711.0] | [300.0, 350.0, 450.0, 550.0, 700.0, 850.0, 1200.0, 1752.0]
HV 6.3A | HV 6.3A | 6.3 | 0 | [10.0, 1.39, 0.344, 0.168, 0.1, 0.056, 0.0263, 0.01] | [10.0, 1.711, 0.516, 0.198, 0.1, 0.0634, 0.0303, 0.01] | 0 | [19.0, 19.5, 20.4, 20.8, 22.0, 25.0, 32.0, 48.0] | [38.0, 40.0, 43.0, 48.0, 53.0, 60.0, 75.0, 118.0]
HV 63A | HV 63A | 63 | 0 | [10.0, 2.84, 0.368, 0.164, 0.1, 0.0621, 0.0378, 0.0195, 0.01] | [10.0, 1.82, 0.344, 0.1, 0.0467, 0.0269, 0.01] | 0 | [189.0, 220.0, 300.0, 350.0, 393.0, 450.0, 530.0, 700.0, 961.0] | [378.0, 500.0, 700.0, 934.0, 1200.0, 1500.0, 2366.0]
HV 80A | HV 80A | 80 | 0 | [10.0, 2.05, 0.369, 0.198, 0.1, 0.051, 0.0298, 0.01] | [10.0, 4.15, 1.03, 0.198, 0.1, 0.051, 0.0172, 0.01] | 0 | [240.0, 300.0, 400.0, 450.0, 530.0, 650.0, 800.0, 1311.0] | [480.0, 550.0, 700.0, 1000.0, 1260.0, 1600.0, 2500.0, 3227.0]
Siemens NH-1-100 | Siemens NH-1-100 | 100 | [5400.0, 2000.0, 400.0, 20.0, 1.0, 0.2, 0.012, 0.004] | 0 | 0 | [150.0, 190.0, 250.0, 430.0, 900.0, 1250.0, 2700.0, 3600.0] | 0 | 0
Siemens NH-1-125 | Siemens NH-1-125 | 125 | [4800.0, 120.0, 7.0, 0.1, 0.004] | 0 | 0 | [180.0, 400.0, 740.0, 2000.0, 4250.0] | 0 | 0
Siemens NH-1-16 | Siemens NH-1-16 | 16 | [4000.0, 400.0, 2.0, 0.1, 0.04, 0.01] | 0 | 0 | [26.0, 35.0, 75.0, 150.0, 200.0, 300.0] | 0 | 0
Siemens NH-1-160 | Siemens NH-1-160 | 160 | [4800.0, 120.0, 7.0, 0.1, 0.004] | 0 | 0 | [210.0, 500.0, 900.0, 2300.0, 5000.0] | 0 | 0
Siemens NH-1-25 | Siemens NH-1-25 | 25 | [4000.0, 1000.0, 10.0, 0.2, 0.02, 0.01] | 0 | 0 | [40.0, 50.0, 100.0, 210.0, 400.0, 500.0] | 0 | 0
Siemens NH-1-50 | Siemens NH-1-50 | 50 | [4000.0, 40.0, 4.0, 1.0, 0.02, 0.01] | 0 | 0 | [86.0, 200.0, 300.0, 400.0, 1000.0, 1280.0] | 0 | 0
Siemens NH-1-63 | Siemens NH-1-63 | 63 | [4000.0, 100.0, 10.0, 2.0, 0.04, 0.01] | 0 | 0 | [100.0, 200.0, 300.0, 400.0, 1000.0, 1500.0] | 0 | 0
Siemens NH-1-80 | Siemens NH-1-80 | 80 | [4800.0, 120.0, 7.0, 0.1, 0.01] | 0 | 0 | [150.58, 250.0, 450.0, 1150.0, 2470.0] | 0 | 0
Siemens NH-2-1000 | Siemens NH-2-1000 | 1000 | [4800.0, 120.0, 7.0, 0.1, 0.004] | 0 | 0 | [1900.0, 3500.0, 8400.0, 24000.0, 52000.0] | 0 | 0
Siemens NH-2-200 | Siemens NH-2-200 | 200 | [4800.0, 120.0, 7.0, 0.1, 0.004] | 0 | 0 | [280.0, 650.0, 1200.0, 3000.0, 7000.0] | 0 | 0
Siemens NH-2-224 | Siemens NH-2-224 | 224 | [4800.0, 120.0, 7.0, 0.2, 0.04, 0.004] | 0 | 0 | [400.0, 750.0, 1453.0, 3025.0, 4315.0, 7600.0] | 0 | 0
Siemens NH-2-250 | Siemens NH-2-250 | 250 | [4800.0, 120.0, 7.0, 0.1, 0.004] | 0 | 0 | [450.0, 800.0, 1650.0, 4000.0, 8500.0] | 0 | 0
Siemens NH-2-315 | Siemens NH-2-315 | 315 | [4800.0, 120.0, 7.0, 0.1, 0.004] | 0 | 0 | [550.0, 920.0, 1900.0, 5000.0, 11000.0] | 0 | 0
Siemens NH-2-355 | Siemens NH-2-355 | 355 | [4800.0, 120.0, 6.0, 0.1, 0.004] | 0 | 0 | [650.0, 1116.27, 2350.0, 5840.0, 12790.0] | 0 | 0
Siemens NH-2-400 | Siemens NH-2-400 | 400 | [4800.0, 120.0, 7.0, 0.1, 0.004] | 0 | 0 | [720.0, 1350.0, 2800.0, 6500.0, 15000.0] | 0 | 0
Siemens NH-2-425 | Siemens NH-2-425 | 425 | [4800.0, 120.0, 7.0, 0.1, 0.004] | 0 | 0 | [850.0, 1500.0, 3050.0, 7500.0, 16500.0] | 0 | 0
Siemens NH-2-630 | Siemens NH-2-630 | 630 | [4800.0, 120.0, 7.0, 0.1, 0.004] | 0 | 0 | [1200.0, 2000.0, 4800.0, 12000.0, 26000.0] | 0 | 0

## dtypes
| element | column | dtype
0 | bus | name | object
1 | bus | vn_kv | float64
2 | bus | type | object
3 | bus | zone | object
4 | bus | in_service | bool
5 | load | name | object
6 | load | bus | uint32
7 | load | p_mw | float64
8 | load | q_mvar | float64
9 | load | const_z_percent | float64
10 | load | const_i_percent | float64
11 | load | sn_mva | float64
12 | load | scaling | float64
13 | load | in_service | bool
14 | load | type | object
15 | ext_grid | name | object
16 | ext_grid | bus | uint32
17 | ext_grid | vm_pu | float64
18 | ext_grid | va_degree | float64
19 | ext_grid | slack_weight | float64
20 | ext_grid | in_service | bool
21 | line | name | object
22 | line | std_type | object
23 | line | from_bus | uint32
24 | line | to_bus | uint32
25 | line | length_km | float64
26 | line | r_ohm_per_km | float64
27 | line | x_ohm_per_km | float64
28 | line | c_nf_per_km | float64
29 | line | g_us_per_km | float64
30 | line | max_i_ka | float64
31 | line | df | float64
32 | line | parallel | uint32
33 | line | type | object
34 | line | in_service | bool
35 | trafo | name | object
36 | trafo | std_type | object
37 | trafo | hv_bus | uint32
38 | trafo | lv_bus | uint32
39 | trafo | sn_mva | float64
40 | trafo | vn_hv_kv | float64
41 | trafo | vn_lv_kv | float64
42 | trafo | vk_percent | float64
43 | trafo | vkr_percent | float64
44 | trafo | pfe_kw | float64
45 | trafo | i0_percent | float64
46 | trafo | shift_degree | float64
47 | trafo | tap_side | object
48 | trafo | tap_neutral | int32
49 | trafo | tap_min | int32
50 | trafo | tap_max | int32
51 | trafo | tap_step_percent | float64
52 | trafo | tap_step_degree | float64
53 | trafo | tap_pos | int32
54 | trafo | tap_phase_shifter | bool
55 | trafo | parallel | uint32
56 | trafo | df | float64
57 | trafo | in_service | bool
58 | line_geodata | coords | object
59 | bus_geodata | x | float64
60 | bus_geodata | y | float64
61 | bus_geodata | coords | object

## parameters
| version | format_version | converged | OPF_converged | name | f_hz | sn_mva
0 | 2.14.6 | 2.14.0 | FALSE | FALSE |  | 50 | 1