## bus
| name | vn_kv | type | zone | in_service
0 | bus_LV_3911-1_0_6_node_0 | 0.4 | n |  | TRUE
1 | bus_LV_3911-1_0_6_node_1 | 0.4 | n |  | TRUE
2 | bus_LV_3911-1_0_6_node_3 | 0.4 | n |  | TRUE
3 | bus_LV_3911-1_0_6_node_5 | 0.4 | n |  | TRUE
4 | bus_LV_3911-1_0_6_node_38 | 0.4 | n |  | TRUE
5 | bus_LV_3911-1_0_6_node_35 | 0.4 | n |  | TRUE
6 | bus_LV_3911-1_0_6_node_2 | 0.4 | n |  | TRUE
7 | bus_LV_3911-1_0_6_node_23 | 0.4 | n |  | TRUE
8 | bus_LV_3911-1_0_6_node_4 | 0.4 | n |  | TRUE
9 | bus_LV_3911-1_0_6_node_34 | 0.4 | n |  | TRUE
10 | bus_LV_3911-1_0_6_node_18 | 0.4 | n |  | TRUE
11 | bus_LV_3911-1_0_6_node_19 | 0.4 | n |  | TRUE
12 | bus_LV_3911-1_0_6_node_20 | 0.4 | n |  | TRUE
13 | bus_LV_3911-1_0_6_node_21 | 0.4 | n |  | TRUE
14 | bus_LV_3911-1_0_6_node_22 | 0.4 | n |  | TRUE
15 | bus_LV_3911-1_0_6_node_26 | 0.4 | n |  | TRUE
16 | bus_LV_3911-1_0_6_node_25 | 0.4 | n |  | TRUE
17 | bus_LV_3911-1_0_6_node_24 | 0.4 | n |  | TRUE
18 | bus_LV_3911-1_0_6_node_39 | 0.4 | n |  | TRUE
19 | bus_LV_3911-1_0_6_node_36 | 0.4 | n |  | TRUE
20 | bus_LV_3911-1_0_6_node_16 | 0.4 | n |  | TRUE
21 | bus_LV_3911-1_0_6_node_6 | 0.4 | n |  | TRUE
22 | bus_LV_3911-1_0_6_node_7 | 0.4 | n |  | TRUE
23 | bus_LV_3911-1_0_6_node_11 | 0.4 | n |  | TRUE
24 | bus_LV_3911-1_0_6_node_10 | 0.4 | n |  | TRUE
25 | bus_LV_3911-1_0_6_node_8 | 0.4 | n |  | TRUE
26 | bus_LV_3911-1_0_6_node_12 | 0.4 | n |  | TRUE
27 | bus_LV_3911-1_0_6_node_69 | 0.4 | n |  | TRUE
28 | bus_LV_3911-1_0_6_node_9 | 0.4 | n |  | TRUE
29 | bus_LV_3911-1_0_6_node_48 | 0.4 | n |  | TRUE
30 | bus_LV_3911-1_0_6_node_46 | 0.4 | n |  | TRUE
31 | bus_LV_3911-1_0_6_node_68 | 0.4 | n |  | TRUE
32 | bus_LV_3911-1_0_6_node_13 | 0.4 | n |  | TRUE
33 | bus_LV_3911-1_0_6_node_70 | 0.4 | n |  | TRUE
34 | bus_LV_3911-1_0_6_node_14 | 0.4 | n |  | TRUE
35 | bus_LV_3911-1_0_6_node_71 | 0.4 | n |  | TRUE
36 | bus_LV_3911-1_0_6_node_17 | 0.4 | n |  | TRUE
37 | bus_LV_3911-1_0_6_node_15 | 0.4 | n |  | TRUE
38 | bus_LV_3911-1_0_6_node_27 | 0.4 | n |  | TRUE
39 | bus_LV_3911-1_0_6_node_28 | 0.4 | n |  | TRUE
40 | bus_LV_3911-1_0_6_node_29 | 0.4 | n |  | TRUE
41 | bus_LV_3911-1_0_6_node_30 | 0.4 | n |  | TRUE
42 | bus_LV_3911-1_0_6_node_32 | 0.4 | n |  | TRUE
43 | bus_LV_3911-1_0_6_node_33 | 0.4 | n |  | TRUE
44 | bus_LV_3911-1_0_6_node_31 | 0.4 | n |  | TRUE
45 | bus_LV_3911-1_0_6_node_44 | 0.4 | n |  | TRUE
46 | bus_LV_3911-1_0_6_node_42 | 0.4 | n |  | TRUE
47 | bus_LV_3911-1_0_6_node_49 | 0.4 | n |  | TRUE
48 | bus_LV_3911-1_0_6_node_50 | 0.4 | n |  | TRUE
49 | bus_LV_3911-1_0_6_node_43 | 0.4 | n |  | TRUE
50 | bus_LV_3911-1_0_6_node_37 | 0.4 | n |  | TRUE
51 | bus_LV_3911-1_0_6_node_40 | 0.4 | n |  | TRUE
52 | bus_LV_3911-1_0_6_node_41 | 0.4 | n |  | TRUE
53 | bus_LV_3911-1_0_6_node_45 | 0.4 | n |  | TRUE
54 | bus_LV_3911-1_0_6_node_52 | 0.4 | n |  | TRUE
55 | bus_LV_3911-1_0_6_node_51 | 0.4 | n |  | TRUE
56 | bus_LV_3911-1_0_6_node_53 | 0.4 | n |  | TRUE
57 | bus_LV_3911-1_0_6_node_54 | 0.4 | n |  | TRUE
58 | bus_LV_3911-1_0_6_node_55 | 0.4 | n |  | TRUE
59 | bus_LV_3911-1_0_6_node_73 | 0.4 | n |  | TRUE
60 | bus_LV_3911-1_0_6_node_74 | 0.4 | n |  | TRUE
61 | bus_LV_3911-1_0_6_node_72 | 0.4 | n |  | TRUE
62 | bus_LV_3911-1_0_6_node_56 | 0.4 | n |  | TRUE
63 | bus_LV_3911-1_0_6_node_57 | 0.4 | n |  | TRUE
64 | bus_LV_3911-1_0_6_node_59 | 0.4 | n |  | TRUE
65 | bus_LV_3911-1_0_6_node_61 | 0.4 | n |  | TRUE
66 | bus_LV_3911-1_0_6_node_62 | 0.4 | n |  | TRUE
67 | bus_LV_3911-1_0_6_node_63 | 0.4 | n |  | TRUE
68 | bus_LV_3911-1_0_6_node_64 | 0.4 | n |  | TRUE
69 | bus_LV_3911-1_0_6_node_65 | 0.4 | n |  | TRUE
70 | bus_LV_3911-1_0_6_node_66 | 0.4 | n |  | TRUE
71 | bus_LV_3911-1_0_6_node_67 | 0.4 | n |  | TRUE
72 | bus_MV_60_1_node_154 | 20 | n |  | TRUE

## load
| name | bus | p_mw | q_mvar | const_z_percent | const_i_percent | sn_mva | scaling | in_service | type
0 | LV_3911-1_0_6_load_0 | 0 | 0.021677 | 0.0054327 | 0 | 0 |  | 1 | TRUE | wye
1 | LV_3911-1_0_6_load_5 | 3 | 0.015194 | 0.003808 | 0 | 0 |  | 1 | TRUE | wye
2 | LV_3911-1_0_6_load_38 | 4 | 0.0012932 | 0.00032412 | 0 | 0 |  | 1 | TRUE | wye
3 | LV_3911-1_0_6_load_35 | 5 | 0.00051128 | 0.00012814 | 0 | 0 |  | 1 | TRUE | wye
4 | LV_3911-1_0_6_load_2 | 6 | 0.00060997 | 0.00015287 | 0 | 0 |  | 1 | TRUE | wye
5 | LV_3911-1_0_6_load_4 | 8 | 0.00053831 | 0.00013491 | 0 | 0 |  | 1 | TRUE | wye
6 | LV_3911-1_0_6_load_34 | 9 | 0.00085366 | 0.00021395 | 0 | 0 |  | 1 | TRUE | wye
7 | LV_3911-1_0_6_load_18 | 10 | 0.029884 | 0.0074895 | 0 | 0 |  | 1 | TRUE | wye
8 | LV_3911-1_0_6_load_21 | 13 | 0.025799 | 0.0064659 | 0 | 0 |  | 1 | TRUE | wye
9 | LV_3911-1_0_6_load_22 | 14 | 0.013005 | 0.0032594 | 0 | 0 |  | 1 | TRUE | wye
10 | LV_3911-1_0_6_load_26 | 15 | 0.020433 | 0.0051211 | 0 | 0 |  | 1 | TRUE | wye
11 | LV_3911-1_0_6_load_25 | 16 | 0.034959 | 0.0087616 | 0 | 0 |  | 1 | TRUE | wye
12 | LV_3911-1_0_6_load_24 | 17 | 0.027529 | 0.0068994 | 0 | 0 |  | 1 | TRUE | wye
13 | LV_3911-1_0_6_load_39 | 18 | 0.00058075 | 0.00014555 | 0 | 0 |  | 1 | TRUE | wye
14 | LV_3911-1_0_6_load_36 | 19 | 0.0036459 | 0.00091375 | 0 | 0 |  | 1 | TRUE | wye
15 | LV_3911-1_0_6_load_16 | 20 | 0.0011698 | 0.00029319 | 0 | 0 |  | 1 | TRUE | wye
16 | LV_3911-1_0_6_load_6 | 21 | 0.0002455 | 6.1528e-05 | 0 | 0 |  | 1 | TRUE | wye
17 | LV_3911-1_0_6_load_7 | 22 | 0.00031256 | 7.8334e-05 | 0 | 0 |  | 1 | TRUE | wye
18 | LV_3911-1_0_6_load_11 | 23 | 0.00077594 | 0.00019447 | 0 | 0 |  | 1 | TRUE | wye
19 | LV_3911-1_0_6_load_8 | 25 | 0.00044791 | 0.00011226 | 0 | 0 |  | 1 | TRUE | wye
20 | LV_3911-1_0_6_load_12 | 26 | 0.00053837 | 0.00013493 | 0 | 0 |  | 1 | TRUE | wye
21 | LV_3911-1_0_6_load_69 | 27 | 0.00027539 | 6.9019e-05 | 0 | 0 |  | 1 | TRUE | wye
22 | LV_3911-1_0_6_load_48 | 29 | 0.0010628 | 0.00026637 | 0 | 0 |  | 1 | TRUE | wye
23 | LV_3911-1_0_6_load_46 | 30 | 0.00044377 | 0.00011122 | 0 | 0 |  | 1 | TRUE | wye
24 | LV_3911-1_0_6_load_68 | 31 | 0.00052304 | 0.00013109 | 0 | 0 |  | 1 | TRUE | wye
25 | LV_3911-1_0_6_load_13 | 32 | 0.0023591 | 0.00059125 | 0 | 0 |  | 1 | TRUE | wye
26 | LV_3911-1_0_6_load_70 | 33 | 0.00044551 | 0.00011166 | 0 | 0 |  | 1 | TRUE | wye
27 | LV_3911-1_0_6_load_14 | 34 | 0.00088116 | 0.00022084 | 0 | 0 |  | 1 | TRUE | wye
28 | LV_3911-1_0_6_load_71 | 35 | 0.00027246 | 6.8284e-05 | 0 | 0 |  | 1 | TRUE | wye
29 | LV_3911-1_0_6_load_17 | 36 | 0.0015357 | 0.00038489 | 0 | 0 |  | 1 | TRUE | wye
30 | LV_3911-1_0_6_load_15 | 37 | 0.00055311 | 0.00013862 | 0 | 0 |  | 1 | TRUE | wye
31 | LV_3911-1_0_6_load_27 | 38 | 0.0015161 | 0.00037996 | 0 | 0 |  | 1 | TRUE | wye
32 | LV_3911-1_0_6_load_28 | 39 | 0.001419 | 0.00035564 | 0 | 0 |  | 1 | TRUE | wye
33 | LV_3911-1_0_6_load_29 | 40 | 0.00083771 | 0.00020995 | 0 | 0 |  | 1 | TRUE | wye
34 | LV_3911-1_0_6_load_31 | 44 | 0.0046626 | 0.0011685 | 0 | 0 |  | 1 | TRUE | wye
35 | LV_3911-1_0_6_load_42 | 46 | 0.00068162 | 0.00017083 | 0 | 0 |  | 1 | TRUE | wye
36 | LV_3911-1_0_6_load_49 | 47 | 0.00060331 | 0.0001512 | 0 | 0 |  | 1 | TRUE | wye
37 | LV_3911-1_0_6_load_50 | 48 | 0.00025509 | 6.3932e-05 | 0 | 0 |  | 1 | TRUE | wye
38 | LV_3911-1_0_6_load_37 | 50 | 0.00043403 | 0.00010878 | 0 | 0 |  | 1 | TRUE | wye
39 | LV_3911-1_0_6_load_40 | 51 | 0.00080498 | 0.00020175 | 0 | 0 |  | 1 | TRUE | wye
40 | LV_3911-1_0_6_load_41 | 52 | 0.0012571 | 0.00031506 | 0 | 0 |  | 1 | TRUE | wye
41 | LV_3911-1_0_6_load_45 | 53 | 0.00042981 | 0.00010772 | 0 | 0 |  | 1 | TRUE | wye
42 | LV_3911-1_0_6_load_52 | 54 | 0.00034262 | 8.5868e-05 | 0 | 0 |  | 1 | TRUE | wye
43 | LV_3911-1_0_6_load_51 | 55 | 0.00037716 | 9.4524e-05 | 0 | 0 |  | 1 | TRUE | wye
44 | LV_3911-1_0_6_load_73 | 59 | 0.00075001 | 0.00018797 | 0 | 0 |  | 1 | TRUE | wye
45 | LV_3911-1_0_6_load_74 | 60 | 0.00044367 | 0.00011119 | 0 | 0 |  | 1 | TRUE | wye
46 | LV_3911-1_0_6_load_72 | 61 | 0.00050853 | 0.00012745 | 0 | 0 |  | 1 | TRUE | wye
47 | LV_3911-1_0_6_load_56 | 62 | 0.00058705 | 0.00014713 | 0 | 0 |  | 1 | TRUE | wye
48 | LV_3911-1_0_6_load_57 | 63 | 0.00056936 | 0.00014269 | 0 | 0 |  | 1 | TRUE | wye
49 | LV_3911-1_0_6_load_59 | 64 | 0.0010334 | 0.00025899 | 0 | 0 |  | 1 | TRUE | wye
50 | LV_3911-1_0_6_load_61 | 65 | 0.00099123 | 0.00024843 | 0 | 0 |  | 1 | TRUE | wye
51 | LV_3911-1_0_6_load_62 | 66 | 0.0002766 | 6.9322e-05 | 0 | 0 |  | 1 | TRUE | wye
52 | LV_3911-1_0_6_load_63 | 67 | 0.00026212 | 6.5693e-05 | 0 | 0 |  | 1 | TRUE | wye
53 | LV_3911-1_0_6_load_64 | 68 | 0.00015128 | 3.7915e-05 | 0 | 0 |  | 1 | TRUE | wye
54 | LV_3911-1_0_6_load_65 | 69 | 0.00020433 | 5.1211e-05 | 0 | 0 |  | 1 | TRUE | wye
55 | LV_3911-1_0_6_load_66 | 70 | 0.00026561 | 6.6569e-05 | 0 | 0 |  | 1 | TRUE | wye
56 | LV_3911-1_0_6_load_67 | 71 | 0.0003579 | 8.9697e-05 | 0 | 0 |  | 1 | TRUE | wye

## ext_grid
| name | bus | vm_pu | va_degree | slack_weight | in_service
0 |  | 0 | 1 | 0 | 1 | TRUE

## line
| name | std_type | from_bus | to_bus | length_km | r_ohm_per_km | x_ohm_per_km | c_nf_per_km | g_us_per_km | max_i_ka | df | parallel | type | in_service
0 | LV_3911-1_0_6_line_0 | NAYY 4x150 SE | 0 | 1 | 0.031478 | 0.208 | 0.08 | 261 | 0 | 0.27 | 1 | 3 | cs | TRUE
1 | LV_3911-1_0_6_line_1 | NAYY 4x150 SE | 0 | 2 | 0.41388 | 0.208 | 0.08 | 261 | 0 | 0.27 | 1 | 3 | cs | TRUE
2 | LV_3911-1_0_6_line_2 | NAYY 4x150 SE | 1 | 3 | 0.13485 | 0.208 | 0.08 | 261 | 0 | 0.27 | 1 | 3 | cs | TRUE
3 | LV_3911-1_0_6_line_3 | NAYY 4x150 SE | 2 | 4 | 0.044364 | 0.208 | 0.08 | 261 | 0 | 0.27 | 1 | 1 | cs | TRUE
4 | LV_3911-1_0_6_line_4 | NAYY 4x150 SE | 2 | 5 | 0.031453 | 0.208 | 0.08 | 261 | 0 | 0.27 | 1 | 1 | cs | TRUE
5 | LV_3911-1_0_6_line_5 | NAYY 4x150 SE | 2 | 6 | 0.093181 | 0.208 | 0.08 | 261 | 0 | 0.27 | 1 | 3 | cs | TRUE
6 | LV_3911-1_0_6_line_6 | NAYY 4x150 SE | 3 | 7 | 0.052859 | 0.208 | 0.08 | 261 | 0 | 0.27 | 1 | 3 | cs | TRUE
7 | LV_3911-1_0_6_line_7 | NAYY 4x150 SE | 4 | 18 | 0.035315 | 0.208 | 0.08 | 261 | 0 | 0.27 | 1 | 1 | cs | TRUE
8 | LV_3911-1_0_6_line_8 | NAYY 4x150 SE | 5 | 19 | 0.2299 | 0.208 | 0.08 | 261 | 0 | 0.27 | 1 | 1 | cs | TRUE
9 | LV_3911-1_0_6_line_9 | NAYY 4x150 SE | 6 | 8 | 0.12152 | 0.208 | 0.08 | 261 | 0 | 0.27 | 1 | 3 | cs | TRUE
10 | LV_3911-1_0_6_line_10 | NAYY 4x150 SE | 7 | 17 | 0.030218 | 0.208 | 0.08 | 261 | 0 | 0.27 | 1 | 3 | cs | TRUE
11 | LV_3911-1_0_6_line_11 | NAYY 4x150 SE | 8 | 9 | 0.033257 | 0.208 | 0.08 | 261 | 0 | 0.27 | 1 | 3 | cs | TRUE
12 | LV_3911-1_0_6_line_12 | NAYY 4x150 SE | 9 | 20 | 0.22152 | 0.208 | 0.08 | 261 | 0 | 0.27 | 1 | 3 | cs | TRUE
13 | LV_3911-1_0_6_line_13 | NAYY 4x150 SE | 10 | 11 | 0.011152 | 0.208 | 0.08 | 261 | 0 | 0.27 | 1 | 3 | cs | TRUE
14 | LV_3911-1_0_6_line_14 | NAYY 4x150 SE | 10 | 12 | 0.047278 | 0.208 | 0.08 | 261 | 0 | 0.27 | 1 | 3 | cs | TRUE
15 | LV_3911-1_0_6_line_15 | NAYY 4x150 SE | 11 | 13 | 0.052307 | 0.208 | 0.08 | 261 | 0 | 0.27 | 1 | 2 | cs | TRUE
16 | LV_3911-1_0_6_line_16 | NAYY 4x150 SE | 12 | 14 | 0.035744 | 0.208 | 0.08 | 261 | 0 | 0.27 | 1 | 3 | cs | TRUE
17 | LV_3911-1_0_6_line_17 | NAYY 4x150 SE | 13 | 15 | 0.034897 | 0.208 | 0.08 | 261 | 0 | 0.27 | 1 | 1 | cs | TRUE
18 | LV_3911-1_0_6_line_18 | NAYY 4x150 SE | 14 | 16 | 0.003328 | 0.208 | 0.08 | 261 | 0 | 0.27 | 1 | 3 | cs | TRUE
19 | LV_3911-1_0_6_line_19 | NAYY 4x150 SE | 16 | 17 | 0.059444 | 0.208 | 0.08 | 261 | 0 | 0.27 | 1 | 3 | cs | TRUE
20 | LV_3911-1_0_6_line_20 | NAYY 4x150 SE | 18 | 51 | 0.01387 | 0.208 | 0.08 | 261 | 0 | 0.27 | 1 | 1 | cs | TRUE
21 | LV_3911-1_0_6_line_21 | NAYY 4x150 SE | 19 | 50 | 0.0028424 | 0.208 | 0.08 | 261 | 0 | 0.27 | 1 | 1 | cs | TRUE
22 | LV_3911-1_0_6_line_22 | NAYY 4x150 SE | 20 | 37 | 0.028549 | 0.208 | 0.08 | 261 | 0 | 0.27 | 1 | 3 | cs | TRUE
23 | LV_3911-1_0_6_line_23 | NAYY 4x150 SE | 21 | 22 | 0.13116 | 0.208 | 0.08 | 261 | 0 | 0.27 | 1 | 1 | cs | TRUE
24 | LV_3911-1_0_6_line_24 | NAYY 4x150 SE | 21 | 23 | 0.15965 | 0.208 | 0.08 | 261 | 0 | 0.27 | 1 | 1 | cs | TRUE
25 | LV_3911-1_0_6_line_25 | NAYY 4x150 SE | 21 | 24 | 0.18692 | 0.208 | 0.08 | 261 | 0 | 0.27 | 1 | 1 | cs | TRUE
26 | LV_3911-1_0_6_line_26 | NAYY 4x150 SE | 22 | 25 | 0.0041833 | 0.208 | 0.08 | 261 | 0 | 0.27 | 1 | 1 | cs | TRUE
27 | LV_3911-1_0_6_line_27 | NAYY 4x150 SE | 23 | 26 | 0.34105 | 0.208 | 0.08 | 261 | 0 | 0.27 | 1 | 2 | cs | TRUE
28 | LV_3911-1_0_6_line_28 | NAYY 4x150 SE | 24 | 27 | 0.046401 | 0.208 | 0.08 | 261 | 0 | 0.27 | 1 | 1 | cs | TRUE
29 | LV_3911-1_0_6_line_29 | NAYY 4x150 SE | 24 | 28 | 0.11029 | 0.208 | 0.08 | 261 | 0 | 0.27 | 1 | 1 | cs | TRUE
30 | LV_3911-1_0_6_line_30 | NAYY 4x150 SE | 26 | 32 | 0.44755 | 0.208 | 0.08 | 261 | 0 | 0.27 | 1 | 3 | cs | TRUE
31 | LV_3911-1_0_6_line_31 | NAYY 4x150 SE | 26 | 33 | 0.64332 | 0.208 | 0.08 | 261 | 0 | 0.27 | 1 | 3 | cs | TRUE
32 | LV_3911-1_0_6_line_32 | NAYY 4x150 SE | 27 | 31 | 0.0036644 | 0.208 | 0.08 | 261 | 0 | 0.27 | 1 | 1 | cs | TRUE
33 | LV_3911-1_0_6_line_33 | NAYY 4x150 SE | 28 | 29 | 0.13726 | 0.208 | 0.08 | 261 | 0 | 0.27 | 1 | 1 | cs | TRUE
34 | LV_3911-1_0_6_line_34 | NAYY 4x150 SE | 29 | 30 | 0.047576 | 0.208 | 0.08 | 261 | 0 | 0.27 | 1 | 1 | cs | TRUE
35 | LV_3911-1_0_6_line_35 | NAYY 4x150 SE | 31 | 71 | 0.013604 | 0.208 | 0.08 | 261 | 0 | 0.27 | 1 | 1 | cs | TRUE
36 | LV_3911-1_0_6_line_36 | NAYY 4x150 SE | 32 | 34 | 0.048416 | 0.208 | 0.08 | 261 | 0 | 0.27 | 1 | 3 | cs | TRUE
37 | LV_3911-1_0_6_line_37 | NAYY 4x150 SE | 33 | 35 | 0.098792 | 0.208 | 0.08 | 261 | 0 | 0.27 | 1 | 3 | cs | TRUE
38 | LV_3911-1_0_6_line_38 | NAYY 4x150 SE | 34 | 36 | 0.0091086 | 0.208 | 0.08 | 261 | 0 | 0.27 | 1 | 3 | cs | TRUE
39 | LV_3911-1_0_6_line_39 | NAYY 4x150 SE | 35 | 58 | 0.058469 | 0.208 | 0.08 | 261 | 0 | 0.27 | 1 | 3 | cs | TRUE
40 | LV_3911-1_0_6_line_40 | NAYY 4x150 SE | 36 | 37 | 0.04457 | 0.208 | 0.08 | 261 | 0 | 0.27 | 1 | 3 | cs | TRUE
41 | LV_3911-1_0_6_line_41 | NAYY 4x150 SE | 38 | 39 | 0.030677 | 0.208 | 0.08 | 261 | 0 | 0.27 | 1 | 1 | cs | TRUE
42 | LV_3911-1_0_6_line_42 | NAYY 4x150 SE | 38 | 40 | 0.02277 | 0.208 | 0.08 | 261 | 0 | 0.27 | 1 | 1 | cs | TRUE
43 | LV_3911-1_0_6_line_43 | NAYY 4x150 SE | 39 | 41 | 0.041522 | 0.208 | 0.08 | 261 | 0 | 0.27 | 1 | 1 | cs | TRUE
44 | LV_3911-1_0_6_line_44 | NAYY 4x150 SE | 41 | 42 | 0.042054 | 0.208 | 0.08 | 261 | 0 | 0.27 | 1 | 1 | cs | TRUE
45 | LV_3911-1_0_6_line_45 | NAYY 4x150 SE | 41 | 43 | 0.023945 | 0.208 | 0.08 | 261 | 0 | 0.27 | 1 | 1 | cs | TRUE
46 | LV_3911-1_0_6_line_46 | NAYY 4x150 SE | 42 | 45 | 0.088444 | 0.208 | 0.08 | 261 | 0 | 0.27 | 1 | 1 | cs | TRUE
47 | LV_3911-1_0_6_line_47 | NAYY 4x150 SE | 42 | 46 | 0.020507 | 0.208 | 0.08 | 261 | 0 | 0.27 | 1 | 1 | cs | TRUE
48 | LV_3911-1_0_6_line_48 | NAYY 4x150 SE | 43 | 47 | 0.07479 | 0.208 | 0.08 | 261 | 0 | 0.27 | 1 | 1 | cs | TRUE
49 | LV_3911-1_0_6_line_49 | NAYY 4x150 SE | 44 | 45 | 0.032752 | 0.208 | 0.08 | 261 | 0 | 0.27 | 1 | 1 | cs | TRUE
50 | LV_3911-1_0_6_line_50 | NAYY 4x150 SE | 45 | 48 | 0.039295 | 0.208 | 0.08 | 261 | 0 | 0.27 | 1 | 2 | cs | TRUE
51 | LV_3911-1_0_6_line_51 | NAYY 4x150 SE | 46 | 49 | 0.018366 | 0.208 | 0.08 | 261 | 0 | 0.27 | 1 | 1 | cs | TRUE
52 | LV_3911-1_0_6_line_52 | NAYY 4x150 SE | 48 | 54 | 0.070838 | 0.208 | 0.08 | 261 | 0 | 0.27 | 1 | 3 | cs | TRUE
53 | LV_3911-1_0_6_line_53 | NAYY 4x150 SE | 49 | 53 | 0.030534 | 0.208 | 0.08 | 261 | 0 | 0.27 | 1 | 1 | cs | TRUE
54 | LV_3911-1_0_6_line_54 | NAYY 4x150 SE | 51 | 52 | 0.010262 | 0.208 | 0.08 | 261 | 0 | 0.27 | 1 | 1 | cs | TRUE
55 | LV_3911-1_0_6_line_55 | NAYY 4x150 SE | 54 | 55 | 0.010711 | 0.208 | 0.08 | 261 | 0 | 0.27 | 1 | 3 | cs | TRUE
56 | LV_3911-1_0_6_line_56 | NAYY 4x150 SE | 55 | 56 | 0.061162 | 0.208 | 0.08 | 261 | 0 | 0.27 | 1 | 3 | cs | TRUE
57 | LV_3911-1_0_6_line_57 | NAYY 4x150 SE | 56 | 57 | 0.055832 | 0.208 | 0.08 | 261 | 0 | 0.27 | 1 | 1 | cs | TRUE
58 | LV_3911-1_0_6_line_58 | NAYY 4x150 SE | 56 | 58 | 0.1068 | 0.208 | 0.08 | 261 | 0 | 0.27 | 1 | 3 | cs | TRUE
59 | LV_3911-1_0_6_line_59 | NAYY 4x150 SE | 57 | 59 | 0.013841 | 0.208 | 0.08 | 261 | 0 | 0.27 | 1 | 1 | cs | TRUE
60 | LV_3911-1_0_6_line_60 | NAYY 4x150 SE | 57 | 60 | 0.022535 | 0.208 | 0.08 | 261 | 0 | 0.27 | 1 | 1 | cs | TRUE
61 | LV_3911-1_0_6_line_61 | NAYY 4x150 SE | 58 | 61 | 0.085375 | 0.208 | 0.08 | 261 | 0 | 0.27 | 1 | 1 | cs | TRUE
62 | LV_3911-1_0_6_line_62 | NAYY 4x150 SE | 62 | 63 | 0.012273 | 0.208 | 0.08 | 261 | 0 | 0.27 | 1 | 1 | cs | TRUE
63 | LV_3911-1_0_6_line_63 | NAYY 4x150 SE | 63 | 64 | 0.0026949 | 0.208 | 0.08 | 261 | 0 | 0.27 | 1 | 1 | cs | TRUE
64 | LV_3911-1_0_6_line_64 | NAYY 4x150 SE | 64 | 65 | 0.00093743 | 0.208 | 0.08 | 261 | 0 | 0.27 | 1 | 1 | cs | TRUE
65 | LV_3911-1_0_6_line_65 | NAYY 4x150 SE | 65 | 66 | 0.075329 | 0.208 | 0.08 | 261 | 0 | 0.27 | 1 | 1 | cs | TRUE
66 | LV_3911-1_0_6_line_66 | NAYY 4x150 SE | 66 | 67 | 0.043613 | 0.208 | 0.08 | 261 | 0 | 0.27 | 1 | 1 | cs | TRUE
67 | LV_3911-1_0_6_line_67 | NAYY 4x150 SE | 67 | 68 | 0.0051933 | 0.208 | 0.08 | 261 | 0 | 0.27 | 1 | 1 | cs | TRUE
68 | LV_3911-1_0_6_line_68 | NAYY 4x150 SE | 68 | 69 | 0.0088866 | 0.208 | 0.08 | 261 | 0 | 0.27 | 1 | 1 | cs | TRUE
69 | LV_3911-1_0_6_line_69 | NAYY 4x150 SE | 69 | 70 | 0.0010969 | 0.208 | 0.08 | 261 | 0 | 0.27 | 1 | 1 | cs | TRUE
70 | LV_3911-1_0_6_line_70 | NAYY 4x150 SE | 70 | 71 | 0.012625 | 0.208 | 0.08 | 261 | 0 | 0.27 | 1 | 1 | cs | TRUE

## trafo
| name | std_type | hv_bus | lv_bus | sn_mva | vn_hv_kv | vn_lv_kv | vk_percent | vkr_percent | pfe_kw | i0_percent | shift_degree | tap_side | tap_neutral | tap_min | tap_max | tap_step_percent | tap_step_degree | tap_pos | tap_phase_shifter | parallel | df | in_service
0 | LV_3911-1_0_6_trafo_0 | 0.25 MVA 20/0.4 kV | 72 | 0 | 0.25 | 20 | 0.4 | 6 | 1.44 | 0.8 | 0.32 | 150 | hv | 0 | -2 | 2 | 2.5 | 0 | 0 | FALSE | 1 | 1 | TRUE

## line_geodata
| x0 | y0 | x1 | y1 | x2 | y2 | x3 | y3 | x4 | y4 | x5 | y5 | x6 | y6 | x7 | y7 | x8 | y8
0 | 2762129.2563 | 1181223.8731 | 2762139.7314 | 1181236.3784 | 2762146.4657 | 1181249.966
1 | 2762209.3074 | 1181659.0519 | 2762146.4657 | 1181249.966
2 | 2762129.2563 | 1181223.8731 | 2762120.1726 | 1181213.0402 | 2762118.4676 | 1181209.6801 | 2762114.3316 | 1181201.5501 | 2762103.7532 | 1181180.7125 | 2762074.7163 | 1181101.4046
3 | 2762209.3074 | 1181659.0519 | 2762199.7964 | 1181674.1856 | 2762198.2256 | 1181695.2282 | 2762199.1824 | 1181700.531
4 | 2762209.3074 | 1181659.0519 | 2762193.6081 | 1181665.3883 | 2762179.0951 | 1181664.8356
5 | 2762298.9129 | 1181635.9123 | 2762286.9807 | 1181642.8175 | 2762255.4747 | 1181648.4475 | 2762222.9902 | 1181653.5284 | 2762209.3074 | 1181659.0519
6 | 2762056.5431 | 1181051.7682 | 2762074.7163 | 1181101.4046
7 | 2762210.1203 | 1181734.0061 | 2762200.6109 | 1181708.4487 | 2762199.1824 | 1181700.531
8 | 2762179.0951 | 1181664.8356 | 2761954.4356 | 1181713.6635
9 | 2762298.9129 | 1181635.9123 | 2762307.263 | 1181679.988 | 2762290.501 | 1181754.7889
10 | 2762056.5431 | 1181051.7682 | 2762085.4727 | 1181060.4984
11 | 2762283.2288 | 1181787.241 | 2762290.501 | 1181754.7889
12 | 2762283.2288 | 1181787.241 | 2762188.8579 | 1181987.6498
13 | 2762236.3725 | 1181103.5098 | 2762225.584 | 1181100.6877
14 | 2762179.8454 | 1181088.7232 | 2762225.584 | 1181100.6877
15 | 2762236.3725 | 1181103.5098 | 2762234.4597 | 1181121.6517 | 2762230.817 | 1181127.4805 | 2762208.5376 | 1181143.0685
16 | 2762179.8454 | 1181088.7232 | 2762162.5056 | 1181084.1836 | 2762145.4809 | 1181078.9188
17 | 2762177.882 | 1181159.5542 | 2762200.7327 | 1181148.5294 | 2762208.5376 | 1181143.0685
18 | 2762145.4809 | 1181078.9188 | 2762142.3014 | 1181077.9356
19 | 2762142.3014 | 1181077.9356 | 2762103.7844 | 1181066.0243 | 2762085.4727 | 1181060.4984
20 | 2762210.1203 | 1181734.0061 | 2762210.1203 | 1181734.0061 | 2762207.4634 | 1181747.619
21 | 2761952.6346 | 1181715.8625 | 2761954.4356 | 1181713.6635
22 | 2762188.8579 | 1181987.6498 | 2762187.0856 | 1182002.5066 | 2762185.3772 | 1182015.9857
23 | 2761701.6753 | 1182295.957 | 2761706.9669 | 1182290.7661 | 2761730.6858 | 1182262.3923 | 2761743.2873 | 1182251.2893 | 2761758.1411 | 1182247.6091 | 2761764.9457 | 1182238.3958 | 2761774.9631 | 1182216.6026 | 2761779.5629 | 1182197.9327 | 2761779.5629 | 1182197.9327
24 | 2761701.6753 | 1182295.957 | 2761772.2182 | 1182439.179
25 | 2761562.7884 | 1182170.863 | 2761701.6753 | 1182295.957
26 | 2761783.6852 | 1182197.2211 | 2761783.6852 | 1182197.2211 | 2761779.5629 | 1182197.9327
27 | 2761772.2182 | 1182439.179 | 2762092.3573 | 1182556.7605
28 | 2761562.7884 | 1182170.863 | 2761544.3639 | 1182161.0357 | 2761526.2561 | 1182144.8448 | 2761525.5108 | 1182143.8676
29 | 2761623.5867 | 1182078.8438 | 2761620.119 | 1182085.0224 | 2761615.0572 | 1182093.0818 | 2761580.9435 | 1182141.3933 | 2761562.7884 | 1182170.863
30 | 2762176.334 | 1182117.1582 | 2762092.3573 | 1182556.7605
31 | 2762677.3508 | 1182289.0961 | 2762092.3573 | 1182556.7605
32 | 2761525.5108 | 1182143.8676 | 2761523.2884 | 1182140.9541
33 | 2761623.5867 | 1182078.8438 | 2761717.731 | 1181978.9622
34 | 2761717.731 | 1181978.9622 | 2761711.755 | 1181972.4731 | 2761709.0605 | 1181965.8613 | 2761710.0068 | 1181957.4128 | 2761721.9193 | 1181937.6058
35 | 2761517.5813 | 1182128.8928 | 2761517.5663 | 1182129.0524 | 2761519.5181 | 1182136.0111 | 2761523.2884 | 1182140.9541
36 | 2762176.334 | 1182117.1582 | 2762176.4538 | 1182116.6299 | 2762178.7212 | 1182105.4147 | 2762180.2733 | 1182092.6789 | 2762179.0166 | 1182073.3391 | 2762178.8816 | 1182069.1199
37 | 2762677.3508 | 1182289.0961 | 2762670.8306 | 1182190.5198
38 | 2762178.5903 | 1182060.0159 | 2762178.8816 | 1182069.1199
39 | 2762669.3524 | 1182132.1089 | 2762669.1131 | 1182164.5531 | 2762670.8306 | 1182190.5198
40 | 2762178.5903 | 1182060.0159 | 2762178.5903 | 1182060.0159 | 2762179.6861 | 1182053.1285 | 2762182.4895 | 1182038.7695 | 2762185.3772 | 1182015.9857
41 | 2762676.2931 | 1181708.5704 | 2762676.2931 | 1181708.5704 | 2762683.1489 | 1181707.6779 | 2762688.2264 | 1181709.5173 | 2762691.8308 | 1181714.108 | 2762695.4913 | 1181722.2589 | 2762697.0146 | 1181725.5108
42 | 2762676.2931 | 1181708.5704 | 2762670.7637 | 1181711.8343 | 2762666.5469 | 1181716.5685 | 2762665.5736 | 1181726.5303
43 | 2762731.2209 | 1181721.4946 | 2762726.5481 | 1181722.4798 | 2762718.2877 | 1181729.2281 | 2762713.3932 | 1181732.1868 | 2762707.609 | 1181733.5755 | 2762702.9677 | 1181732.8378 | 2762699.016 | 1181729.7834 | 2762697.0146 | 1181725.5108
44 | 2762731.2209 | 1181721.4946 | 2762720.1965 | 1181745.8834 | 2762715.0219 | 1181760.2778
45 | 2762743.0731 | 1181700.6759 | 2762731.2209 | 1181721.4946
46 | 2762715.0219 | 1181760.2778 | 2762709.8605 | 1181773.9053 | 2762702.9561 | 1181790.3768 | 2762696.0273 | 1181813.6536 | 2762688.8304 | 1181844.552
47 | 2762715.0219 | 1181760.2778 | 2762717.3011 | 1181762.4527 | 2762722.3582 | 1181764.4806 | 2762727.4024 | 1181764.4509 | 2762733.7699 | 1181761.8877
48 | 2762743.0731 | 1181700.6759 | 2762745.3677 | 1181689.6285 | 2762738.8099 | 1181664.0836 | 2762734.9062 | 1181643.226 | 2762734.6929 | 1181627.3134
49 | 2762688.8304 | 1181844.552 | 2762665.3381 | 1181844.37 | 2762656.6117 | 1181841.2749
50 | 2762688.8304 | 1181844.552 | 2762688.7526 | 1181844.8835 | 2762683.5141 | 1181883.4846
51 | 2762751.4367 | 1181758.4758 | 2762744.8017 | 1181757.9953 | 2762739.9802 | 1181759.3878 | 2762733.7699 | 1181761.8877
52 | 2762673.988 | 1181953.679 | 2762683.5141 | 1181883.4846
53 | 2762751.4367 | 1181758.4758 | 2762759.1801 | 1181762.6007 | 2762771.2549 | 1181774.0831 | 2762775.4388 | 1181776.9961
54 | 2762205.4977 | 1181757.6906 | 2762207.4634 | 1181747.619
55 | 2762672.5476 | 1181964.2926 | 2762673.988 | 1181953.679
56 | 2762670.1515 | 1182025.3147 | 2762670.4966 | 1181979.4061 | 2762672.5476 | 1181964.2926
57 | 2762670.1515 | 1182025.3147 | 2762699.8658 | 1182047.0513 | 2762717.5802 | 1182054.2828
58 | 2762669.3524 | 1182132.1089 | 2762669.4005 | 1182125.8381 | 2762670.1515 | 1182025.3147
59 | 2762717.5802 | 1182054.2828 | 2762712.6442 | 1182067.2158
60 | 2762717.5802 | 1182054.2828 | 2762735.0094 | 1182039.9434
61 | 2762586.9363 | 1182114.1018 | 2762623.6527 | 1182114.8984 | 2762642.5702 | 1182120.8724 | 2762669.3524 | 1182132.1089
62 | 2761504.7415 | 1181980.6566 | 2761504.8791 | 1181980.6813 | 2761515.5107 | 1181986.5284
63 | 2761515.5107 | 1181986.5284 | 2761515.5107 | 1181986.5284 | 2761516.4015 | 1181989.0718
64 | 2761516.7113 | 1181989.9565 | 2761516.4015 | 1181989.0718
65 | 2761516.7113 | 1181989.9565 | 2761519.6825 | 1181998.44 | 2761524.6191 | 1182044.3241 | 2761526.6753 | 1182057.0462 | 2761529.9056 | 1182063.5977
66 | 2761529.9056 | 1182063.5977 | 2761532.9493 | 1182069.7708 | 2761535.8843 | 1182083.3395 | 2761535.6932 | 1182089.5731 | 2761526.8165 | 1182103.6139
67 | 2761523.9264 | 1182107.9274 | 2761525.7803 | 1182105.253 | 2761526.8165 | 1182103.6139
68 | 2761523.9264 | 1182107.9274 | 2761518.8636 | 1182115.2309 | 2761518.8636 | 1182115.2309
69 | 2761518.7611 | 1182116.3229 | 2761518.8636 | 1182115.2309
70 | 2761518.7611 | 1182116.3229 | 2761517.5813 | 1182128.8928

## bus_geodata
| x | y | coords
0 | 2762146.4657 | 1181249.966
1 | 2762129.2563 | 1181223.8731
2 | 2762209.3074 | 1181659.0519
3 | 2762074.7163 | 1181101.4046
4 | 2762199.1824 | 1181700.531
5 | 2762179.0951 | 1181664.8356
6 | 2762298.9129 | 1181635.9123
7 | 2762056.5431 | 1181051.7682
8 | 2762290.501 | 1181754.7889
9 | 2762283.2288 | 1181787.241
10 | 2762225.584 | 1181100.6877
11 | 2762236.3725 | 1181103.5098
12 | 2762179.8454 | 1181088.7232
13 | 2762208.5376 | 1181143.0685
14 | 2762145.4809 | 1181078.9188
15 | 2762177.882 | 1181159.5542
16 | 2762142.3014 | 1181077.9356
17 | 2762085.4727 | 1181060.4984
18 | 2762210.1203 | 1181734.0061
19 | 2761954.4356 | 1181713.6635
20 | 2762188.8579 | 1181987.6498
21 | 2761701.6753 | 1182295.957
22 | 2761779.5629 | 1182197.9327
23 | 2761772.2182 | 1182439.179
24 | 2761562.7884 | 1182170.863
25 | 2761783.6852 | 1182197.2211
26 | 2762092.3573 | 1182556.7605
27 | 2761525.5108 | 1182143.8676
28 | 2761623.5867 | 1182078.8438
29 | 2761717.731 | 1181978.9622
30 | 2761721.9193 | 1181937.6058
31 | 2761523.2884 | 1182140.9541
32 | 2762176.334 | 1182117.1582
33 | 2762677.3508 | 1182289.0961
34 | 2762178.8816 | 1182069.1199
35 | 2762670.8306 | 1182190.5198
36 | 2762178.5903 | 1182060.0159
37 | 2762185.3772 | 1182015.9857
38 | 2762676.2931 | 1181708.5704
39 | 2762697.0146 | 1181725.5108
40 | 2762665.5736 | 1181726.5303
41 | 2762731.2209 | 1181721.4946
42 | 2762715.0219 | 1181760.2778
43 | 2762743.0731 | 1181700.6759
44 | 2762656.6117 | 1181841.2749
45 | 2762688.8304 | 1181844.552
46 | 2762733.7699 | 1181761.8877
47 | 2762734.6929 | 1181627.3134
48 | 2762683.5141 | 1181883.4846
49 | 2762751.4367 | 1181758.4758
50 | 2761952.6346 | 1181715.8625
51 | 2762207.4634 | 1181747.619
52 | 2762205.4977 | 1181757.6906
53 | 2762775.4388 | 1181776.9961
54 | 2762673.988 | 1181953.679
55 | 2762672.5476 | 1181964.2926
56 | 2762670.1515 | 1182025.3147
57 | 2762717.5802 | 1182054.2828
58 | 2762669.3524 | 1182132.1089
59 | 2762712.6442 | 1182067.2158
60 | 2762735.0094 | 1182039.9434
61 | 2762586.9363 | 1182114.1018
62 | 2761504.7415 | 1181980.6566
63 | 2761515.5107 | 1181986.5284
64 | 2761516.4015 | 1181989.0718
65 | 2761516.7113 | 1181989.9565
66 | 2761529.9056 | 1182063.5977
67 | 2761526.8165 | 1182103.6139
68 | 2761523.9264 | 1182107.9274
69 | 2761518.8636 | 1182115.2309
70 | 2761518.7611 | 1182116.3229
71 | 2761517.5813 | 1182128.8928
72 | 2762129.2563 | 1181223.8731

## line_std_types
| c_nf_per_km | r_ohm_per_km | x_ohm_per_km | max_i_ka | type | q_mm2 | alpha | voltage_rating
NAYY 4x50 SE | 210 | 0.642 | 0.083 | 0.142 | cs | 50 | 0.00403 | LV
NAYY 4x120 SE | 264 | 0.225 | 0.08 | 0.242 | cs | 120 | 0.00403 | LV
NAYY 4x150 SE | 261 | 0.208 | 0.08 | 0.27 | cs | 150 | 0.00403 | LV
NA2XS2Y 1x95 RM/25 12/20 kV | 216 | 0.313 | 0.132 | 0.252 | cs | 95 | 0.00403 | MV
NA2XS2Y 1x185 RM/25 12/20 kV | 273 | 0.161 | 0.117 | 0.362 | cs | 185 | 0.00403 | MV
NA2XS2Y 1x240 RM/25 12/20 kV | 304 | 0.122 | 0.112 | 0.421 | cs | 240 | 0.00403 | MV
NA2XS2Y 1x95 RM/25 6/10 kV | 315 | 0.313 | 0.123 | 0.249 | cs | 95 | 0.00403 | MV
NA2XS2Y 1x185 RM/25 6/10 kV | 406 | 0.161 | 0.11 | 0.358 | cs | 185 | 0.00403 | MV
NA2XS2Y 1x240 RM/25 6/10 kV | 456 | 0.122 | 0.105 | 0.416 | cs | 240 | 0.00403 | MV
NA2XS2Y 1x150 RM/25 12/20 kV | 250 | 0.206 | 0.116 | 0.319 | cs | 150 | 0.00403 | MV
NA2XS2Y 1x120 RM/25 12/20 kV | 230 | 0.253 | 0.119 | 0.283 | cs | 120 | 0.00403 | MV
NA2XS2Y 1x70 RM/25 12/20 kV | 190 | 0.443 | 0.132 | 0.22 | cs | 70 | 0.00403 | MV
NA2XS2Y 1x150 RM/25 6/10 kV | 360 | 0.206 | 0.11 | 0.315 | cs | 150 | 0.00403 | MV
NA2XS2Y 1x120 RM/25 6/10 kV | 340 | 0.253 | 0.113 | 0.28 | cs | 120 | 0.00403 | MV
NA2XS2Y 1x70 RM/25 6/10 kV | 280 | 0.443 | 0.123 | 0.217 | cs | 70 | 0.00403 | MV
N2XS(FL)2Y 1x120 RM/35 64/110 kV | 112 | 0.153 | 0.166 | 0.366 | cs | 120 | 0.00393 | HV
N2XS(FL)2Y 1x185 RM/35 64/110 kV | 125 | 0.099 | 0.156 | 0.457 | cs | 185 | 0.00393 | HV
N2XS(FL)2Y 1x240 RM/35 64/110 kV | 135 | 0.075 | 0.149 | 0.526 | cs | 240 | 0.00393 | HV
N2XS(FL)2Y 1x300 RM/35 64/110 kV | 144 | 0.06 | 0.144 | 0.588 | cs | 300 | 0.00393 | HV
15-AL1/3-ST1A 0.4 | 11 | 1.8769 | 0.35 | 0.105 | ol | 16 | 0.00403 | LV
24-AL1/4-ST1A 0.4 | 11.25 | 1.2012 | 0.335 | 0.14 | ol | 24 | 0.00403 | LV
48-AL1/8-ST1A 0.4 | 12.2 | 0.5939 | 0.3 | 0.21 | ol | 48 | 0.00403 | LV
94-AL1/15-ST1A 0.4 | 13.2 | 0.306 | 0.29 | 0.35 | ol | 94 | 0.00403 | LV
34-AL1/6-ST1A 10.0 | 9.7 | 0.8342 | 0.36 | 0.17 | ol | 34 | 0.00403 | MV
48-AL1/8-ST1A 10.0 | 10.1 | 0.5939 | 0.35 | 0.21 | ol | 48 | 0.00403 | MV
70-AL1/11-ST1A 10.0 | 10.4 | 0.4132 | 0.339 | 0.29 | ol | 70 | 0.00403 | MV
94-AL1/15-ST1A 10.0 | 10.75 | 0.306 | 0.33 | 0.35 | ol | 94 | 0.00403 | MV
122-AL1/20-ST1A 10.0 | 11.1 | 0.2376 | 0.323 | 0.41 | ol | 122 | 0.00403 | MV
149-AL1/24-ST1A 10.0 | 11.25 | 0.194 | 0.315 | 0.47 | ol | 149 | 0.00403 | MV
34-AL1/6-ST1A 20.0 | 9.15 | 0.8342 | 0.382 | 0.17 | ol | 34 | 0.00403 | MV
48-AL1/8-ST1A 20.0 | 9.5 | 0.5939 | 0.372 | 0.21 | ol | 48 | 0.00403 | MV
70-AL1/11-ST1A 20.0 | 9.7 | 0.4132 | 0.36 | 0.29 | ol | 70 | 0.00403 | MV
94-AL1/15-ST1A 20.0 | 10 | 0.306 | 0.35 | 0.35 | ol | 94 | 0.00403 | MV
122-AL1/20-ST1A 20.0 | 10.3 | 0.2376 | 0.344 | 0.41 | ol | 122 | 0.00403 | MV
149-AL1/24-ST1A 20.0 | 10.5 | 0.194 | 0.337 | 0.47 | ol | 149 | 0.00403 | MV
184-AL1/30-ST1A 20.0 | 10.75 | 0.1571 | 0.33 | 0.535 | ol | 184 | 0.00403 | MV
243-AL1/39-ST1A 20.0 | 11 | 0.1188 | 0.32 | 0.645 | ol | 243 | 0.00403 | MV
48-AL1/8-ST1A 110.0 | 8 | 0.5939 | 0.46 | 0.21 | ol | 48 | 0.00403 | HV
70-AL1/11-ST1A 110.0 | 8.4 | 0.4132 | 0.45 | 0.29 | ol | 70 | 0.00403 | HV
94-AL1/15-ST1A 110.0 | 8.65 | 0.306 | 0.44 | 0.35 | ol | 94 | 0.00403 | HV
122-AL1/20-ST1A 110.0 | 8.5 | 0.2376 | 0.43 | 0.41 | ol | 122 | 0.00403 | HV
149-AL1/24-ST1A 110.0 | 8.75 | 0.194 | 0.41 | 0.47 | ol | 149 | 0.00403 | HV
184-AL1/30-ST1A 110.0 | 8.8 | 0.1571 | 0.4 | 0.535 | ol | 184 | 0.00403 | HV
243-AL1/39-ST1A 110.0 | 9 | 0.1188 | 0.39 | 0.645 | ol | 243 | 0.00403 | HV
305-AL1/39-ST1A 110.0 | 9.2 | 0.0949 | 0.38 | 0.74 | ol | 305 | 0.00403 | HV
490-AL1/64-ST1A 110.0 | 9.75 | 0.059 | 0.37 | 0.96 | ol | 490 | 0.00403 | HV
679-AL1/86-ST1A 110.0 | 9.95 | 0.042 | 0.36 | 1.15 | ol | 679 | 0.00403 | HV
490-AL1/64-ST1A 220.0 | 10 | 0.059 | 0.285 | 0.96 | ol | 490 | 0.00403 | HV
679-AL1/86-ST1A 220.0 | 11.7 | 0.042 | 0.275 | 1.15 | ol | 679 | 0.00403 | HV
490-AL1/64-ST1A 380.0 | 11 | 0.059 | 0.253 | 0.96 | ol | 490 | 0.00403 | HV
679-AL1/86-ST1A 380.0 | 14.6 | 0.042 | 0.25 | 1.15 | ol | 679 | 0.00403 | HV

## trafo_std_types
| i0_percent | pfe_kw | vkr_percent | sn_mva | vn_lv_kv | vn_hv_kv | vk_percent | shift_degree | vector_group | tap_side | tap_neutral | tap_min | tap_max | tap_step_degree | tap_step_percent | tap_phase_shifter
160 MVA 380/110 kV | 0.06 | 60 | 0.25 | 160 | 110 | 380 | 12.2 | 0 | Yy0 | hv | 0 | -9 | 9 | 0 | 1.5 | FALSE
100 MVA 220/110 kV | 0.06 | 55 | 0.26 | 100 | 110 | 220 | 12 | 0 | Yy0 | hv | 0 | -9 | 9 | 0 | 1.5 | FALSE
63 MVA 110/20 kV | 0.04 | 22 | 0.32 | 63 | 20 | 110 | 18 | 150 | YNd5 | hv | 0 | -9 | 9 | 0 | 1.5 | FALSE
40 MVA 110/20 kV | 0.05 | 18 | 0.34 | 40 | 20 | 110 | 16.2 | 150 | YNd5 | hv | 0 | -9 | 9 | 0 | 1.5 | FALSE
25 MVA 110/20 kV | 0.07 | 14 | 0.41 | 25 | 20 | 110 | 12 | 150 | YNd5 | hv | 0 | -9 | 9 | 0 | 1.5 | FALSE
63 MVA 110/10 kV | 0.04 | 22 | 0.32 | 63 | 10 | 110 | 18 | 150 | YNd5 | hv | 0 | -9 | 9 | 0 | 1.5 | FALSE
40 MVA 110/10 kV | 0.05 | 18 | 0.34 | 40 | 10 | 110 | 16.2 | 150 | YNd5 | hv | 0 | -9 | 9 | 0 | 1.5 | FALSE
25 MVA 110/10 kV | 0.07 | 14 | 0.41 | 25 | 10 | 110 | 12 | 150 | YNd5 | hv | 0 | -9 | 9 | 0 | 1.5 | FALSE
0.25 MVA 20/0.4 kV | 0.32 | 0.8 | 1.44 | 0.25 | 0.4 | 20 | 6 | 150 | Yzn5 | hv | 0 | -2 | 2 | 0 | 2.5 | FALSE
0.4 MVA 20/0.4 kV | 0.3375 | 1.35 | 1.425 | 0.4 | 0.4 | 20 | 6 | 150 | Dyn5 | hv | 0 | -2 | 2 | 0 | 2.5 | FALSE
0.63 MVA 20/0.4 kV | 0.2619 | 1.65 | 1.206 | 0.63 | 0.4 | 20 | 6 | 150 | Dyn5 | hv | 0 | -2 | 2 | 0 | 2.5 | FALSE
0.25 MVA 10/0.4 kV | 0.24 | 0.6 | 1.2 | 0.25 | 0.4 | 10 | 4 | 150 | Dyn5 | hv | 0 | -2 | 2 | 0 | 2.5 | FALSE
0.4 MVA 10/0.4 kV | 0.2375 | 0.95 | 1.325 | 0.4 | 0.4 | 10 | 4 | 150 | Dyn5 | hv | 0 | -2 | 2 | 0 | 2.5 | FALSE
0.63 MVA 10/0.4 kV | 0.1873 | 1.18 | 1.0794 | 0.63 | 0.4 | 10 | 4 | 150 | Dyn5 | hv | 0 | -2 | 2 | 0 | 2.5 | FALSE

## trafo3w_std_types
| sn_hv_mva | sn_mv_mva | sn_lv_mva | vn_hv_kv | vn_mv_kv | vn_lv_kv | vk_hv_percent | vk_mv_percent | vk_lv_percent | vkr_hv_percent | vkr_mv_percent | vkr_lv_percent | pfe_kw | i0_percent | shift_mv_degree | shift_lv_degree | vector_group | tap_side | tap_neutral | tap_min | tap_max | tap_step_percent
63/25/38 MVA 110/20/10 kV | 63 | 25 | 38 | 110 | 20 | 10 | 10.4 | 10.4 | 10.4 | 0.28 | 0.32 | 0.35 | 35 | 0.89 | 0 | 0 | YN0yn0yn0 | hv | 0 | -10 | 10 | 1.2
63/25/38 MVA 110/10/10 kV | 63 | 25 | 38 | 110 | 10 | 10 | 10.4 | 10.4 | 10.4 | 0.28 | 0.32 | 0.35 | 35 | 0.89 | 0 | 0 | YN0yn0yn0 | hv | 0 | -10 | 10 | 1.2

## fuse_std_types
| fuse_type | i_rated_a | t_avg | t_min | t_total | x_avg | x_min | x_total
HV 100A | HV 100A | 100 | 0 | [10.0, 3.64, 0.854, 0.281, 0.1, 0.0531, 0.022, 0.01] | [10.0, 4.267, 1.21, 0.403, 0.1, 0.058, 0.022, 0.01] | 0 | [300.0, 350.0, 450.0, 550.0, 700.0, 850.0, 1200.0, 1752.0] | [600.0, 700.0, 900.0, 1150.0, 1665.0, 2000.0, 3000.0, 4313.0]
HV 10A | HV 10A | 10 | 0 | [10.0, 1675.0, 0.344, 0.156, 0.1, 0.0417, 0.0171, 0.01] | [10.0, 1.3, 0.3, 0.155, 0.1, 0.0555, 0.023, 0.01] | 0 | [30.0, 32.0, 35.0, 37.0, 39.0, 50.0, 70.0, 88.0] | [60.0, 70.0, 80.0, 87.0, 94.0, 110.0, 150.0, 216.0]
HV 125A | HV 125A | 125 | 0 | [10.0, 1.82, 0.344, 0.1, 0.0467, 0.0269, 0.01] | [10.0, 2.478, 0.426, 0.1, 0.0427, 0.0211, 0.01] | 0 | [375.0, 500.0, 700.0, 925.0, 1200.0, 1500.0, 2341.0] | [750.0, 1000.0, 1500.0, 2200.0, 3000.0, 4000.0, 5765.0]
HV 160A | HV 160A | 160 | 0 | [10.0, 4.15, 1.03, 0.198, 0.1, 0.051, 0.0172, 0.01] | [10.0, 2.3, 0.734, 0.274, 0.1, 0.046, 0.0177, 0.01] | 0 | [480.0, 550.0, 700.0, 1000.0, 1260.0, 1600.0, 2500.0, 3227.0] | [960.0, 1300.0, 1700.0, 2200.0, 2996.0, 4000.0, 6000.0, 7946.0]
HV 16A | HV 16A | 16 | 0 | [10.0, 0.352, 0.164, 0.1, 0.0649, 0.0342, 0.01] | [10.0, 2.34, 0.722, 0.181, 0.1, 0.055, 0.0296, 0.01] | 0 | [48.0, 60.0, 65.0, 71.0, 80.0, 100.0, 162.0] | [96.0, 110.0, 125.0, 150.0, 168.0, 200.0, 250.0, 398.0]
HV 200A | HV 200A | 200 | 0 | [10.0, 4.267, 1.21, 0.403, 0.1, 0.058, 0.022, 0.01] | [10.0, 3.73, 1.654, 0.328, 0.1, 0.0531, 0.019, 0.01] | 0 | [600.0, 700.0, 900.0, 1150.0, 1665.0, 2000.0, 3000.0, 4313.0] | [1200.0, 1500.0, 1800.0, 2700.0, 3960.0, 5000.0, 7500.0, 10620.0]
HV 20A | HV 20A | 20 | 0 | [10.0, 1.3, 0.3, 0.155, 0.1, 0.0555, 0.023, 0.01] | [10.0, 1.3, 0.161, 0.1, 0.0611, 0.0399, 0.0141, 0.01] | 0 | [60.0, 70.0, 80.0, 87.0, 94.0, 110.0, 150.0, 216.0] | [120.0, 150.0, 200.0, 223.0, 260.0, 300.0, 450.0, 532.0]
HV 25A | HV 25A | 25 | 0 | [10.0, 2.512, 0.833, 0.299, 0.1, 0.0372, 0.0223, 0.01] | [10.0, 3.125, 0.597, 0.198, 0.1, 0.0378, 0.022, 0.01] | 0 | [75.0, 82.0, 90.0, 100.0, 124.0, 170.0, 200.0, 289.0] | [150.0, 170.0, 210.0, 250.0, 294.0, 400.0, 500.0, 711.0]
HV 31.5A | HV 31.5A | 31.5 | 0 | [10.0, 2.34, 0.722, 0.181, 0.1, 0.055, 0.0296, 0.01] | [10.0, 2.84, 0.368, 0.164, 0.1, 0.0621, 0.0378, 0.0195, 0.01] | 0 | [95.0, 110.0, 125.0, 150.0, 165.0, 200.0, 250.0, 390.0] | [189.0, 220.0, 300.0, 350.0, 393.0, 450.0, 530.0, 700.0, 960.0]
HV 40A | HV 40A | 40 | 0 | [10.0, 1.3, 0.161, 0.1, 0.0611, 0.0399, 0.0141, 0.01] | [10.0, 2.05, 0.369, 0.198, 0.1, 0.051, 0.0298, 0.01] | 0 | [120.0, 150.0, 200.0, 223.0, 260.0, 300.0, 450.0, 532.0] | [240.0, 300.0, 400.0, 450.0, 530.0, 650.0, 800.0, 1311.0]
HV 50A | HV 50A | 50 | 0 | [10.0, 3.215, 0.597, 0.198, 0.1, 0.0378, 0.022, 0.01] | [10.0, 3.64, 0.854, 0.281, 0.1, 0.0531, 0.022, 0.01] | 0 | [150.0, 170.0, 210.0, 250.0, 294.0, 400.0, 500.0, 711.0] | [300.0, 350.0, 450.0, 550.0, 700.0, 850.0, 1200.0, 1752.0]
HV 6.3A | HV 6.3A | 6.3 | 0 | [10.0, 1.39, 0.344, 0.168, 0.1, 0.056, 0.0263, 0.01] | [10.0, 1.711, 0.516, 0.198, 0.1, 0.0634, 0.0303, 0.01] | 0 | [19.0, 19.5, 20.4, 20.8, 22.0, 25.0, 32.0, 48.0] | [38.0, 40.0, 43.0, 48.0, 53.0, 60.0, 75.0, 118.0]
HV 63A | HV 63A | 63 | 0 | [10.0, 2.84, 0.368, 0.164, 0.1, 0.0621, 0.0378, 0.0195, 0.01] | [10.0, 1.82, 0.344, 0.1, 0.0467, 0.0269, 0.01] | 0 | [189.0, 220.0, 300.0, 350.0, 393.0, 450.0, 530.0, 700.0, 961.0] | [378.0, 500.0, 700.0, 934.0, 1200.0, 1500.0, 2366.0]
HV 80A | HV 80A | 80 | 0 | [10.0, 2.05, 0.369, 0.198, 0.1, 0.051, 0.0298, 0.01] | [10.0, 4.15, 1.03, 0.198, 0.1, 0.051, 0.0172, 0.01] | 0 | [240.0, 300.0, 400.0, 450.0, 530.0, 650.0, 800.0, 1311.0] | [480.0, 550.0, 700.0, 1000.0, 1260.0, 1600.0, 2500.0, 3227.0]
Siemens NH-1-100 | Siemens NH-1-100 | 100 | [5400.0, 2000.0, 400.0, 20.0, 1.0, 0.2, 0.012, 0.004] | 0 | 0 | [150.0, 190.0, 250.0, 430.0, 900.0, 1250.0, 2700.0, 3600.0] | 0 | 0
Siemens NH-1-125 | Siemens NH-1-125 | 125 | [4800.0, 120.0, 7.0, 0.1, 0.004] | 0 | 0 | [180.0, 400.0, 740.0, 2000.0, 4250.0] | 0 | 0
Siemens NH-1-16 | Siemens NH-1-16 | 16 | [4000.0, 400.0, 2.0, 0.1, 0.04, 0.01] | 0 | 0 | [26.0, 35.0, 75.0, 150.0, 200.0, 300.0] | 0 | 0
Siemens NH-1-160 | Siemens NH-1-160 | 160 | [4800.0, 120.0, 7.0, 0.1, 0.004] | 0 | 0 | [210.0, 500.0, 900.0, 2300.0, 5000.0] | 0 | 0
Siemens NH-1-25 | Siemens NH-1-25 | 25 | [4000.0, 1000.0, 10.0, 0.2, 0.02, 0.01] | 0 | 0 | [40.0, 50.0, 100.0, 210.0, 400.0, 500.0] | 0 | 0
Siemens NH-1-50 | Siemens NH-1-50 | 50 | [4000.0, 40.0, 4.0, 1.0, 0.02, 0.01] | 0 | 0 | [86.0, 200.0, 300.0, 400.0, 1000.0, 1280.0] | 0 | 0
Siemens NH-1-63 | Siemens NH-1-63 | 63 | [4000.0, 100.0, 10.0, 2.0, 0.04, 0.01] | 0 | 0 | [100.0, 200.0, 300.0, 400.0, 1000.0, 1500.0] | 0 | 0
Siemens NH-1-80 | Siemens NH-1-80 | 80 | [4800.0, 120.0, 7.0, 0.1, 0.01] | 0 | 0 | [150.58, 250.0, 450.0, 1150.0, 2470.0] | 0 | 0
Siemens NH-2-1000 | Siemens NH-2-1000 | 1000 | [4800.0, 120.0, 7.0, 0.1, 0.004] | 0 | 0 | [1900.0, 3500.0, 8400.0, 24000.0, 52000.0] | 0 | 0
Siemens NH-2-200 | Siemens NH-2-200 | 200 | [4800.0, 120.0, 7.0, 0.1, 0.004] | 0 | 0 | [280.0, 650.0, 1200.0, 3000.0, 7000.0] | 0 | 0
Siemens NH-2-224 | Siemens NH-2-224 | 224 | [4800.0, 120.0, 7.0, 0.2, 0.04, 0.004] | 0 | 0 | [400.0, 750.0, 1453.0, 3025.0, 4315.0, 7600.0] | 0 | 0
Siemens NH-2-250 | Siemens NH-2-250 | 250 | [4800.0, 120.0, 7.0, 0.1, 0.004] | 0 | 0 | [450.0, 800.0, 1650.0, 4000.0, 8500.0] | 0 | 0
Siemens NH-2-315 | Siemens NH-2-315 | 315 | [4800.0, 120.0, 7.0, 0.1, 0.004] | 0 | 0 | [550.0, 920.0, 1900.0, 5000.0, 11000.0] | 0 | 0
Siemens NH-2-355 | Siemens NH-2-355 | 355 | [4800.0, 120.0, 6.0, 0.1, 0.004] | 0 | 0 | [650.0, 1116.27, 2350.0, 5840.0, 12790.0] | 0 | 0
Siemens NH-2-400 | Siemens NH-2-400 | 400 | [4800.0, 120.0, 7.0, 0.1, 0.004] | 0 | 0 | [720.0, 1350.0, 2800.0, 6500.0, 15000.0] | 0 | 0
Siemens NH-2-425 | Siemens NH-2-425 | 425 | [4800.0, 120.0, 7.0, 0.1, 0.004] | 0 | 0 | [850.0, 1500.0, 3050.0, 7500.0, 16500.0] | 0 | 0
Siemens NH-2-630 | Siemens NH-2-630 | 630 | [4800.0, 120.0, 7.0, 0.1, 0.004] | 0 | 0 | [1200.0, 2000.0, 4800.0, 12000.0, 26000.0] | 0 | 0

## dtypes
| element | column | dtype
0 | bus | name | object
1 | bus | vn_kv | float64
2 | bus | type | object
3 | bus | zone | object
4 | bus | in_service | bool
5 | load | name | object
6 | load | bus | uint32
7 | load | p_mw | float64
8 | load | q_mvar | float64
9 | load | const_z_percent | float64
10 | load | const_i_percent | float64
11 | load | sn_mva | float64
12 | load | scaling | float64
13 | load | in_service | bool
14 | load | type | object
15 | ext_grid | name | object
16 | ext_grid | bus | uint32
17 | ext_grid | vm_pu | float64
18 | ext_grid | va_degree | float64
19 | ext_grid | slack_weight | float64
20 | ext_grid | in_service | bool
21 | line | name | object
22 | line | std_type | object
23 | line | from_bus | uint32
24 | line | to_bus | uint32
25 | line | length_km | float64
26 | line | r_ohm_per_km | float64
27 | line | x_ohm_per_km | float64
28 | line | c_nf_per_km | float64
29 | line | g_us_per_km | float64
30 | line | max_i_ka | float64
31 | line | df | float64
32 | line | parallel | uint32
33 | line | type | object
34 | line | in_service | bool
35 | trafo | name | object
36 | trafo | std_type | object
37 | trafo | hv_bus | uint32
38 | trafo | lv_bus | uint32
39 | trafo | sn_mva | float64
40 | trafo | vn_hv_kv | float64
41 | trafo | vn_lv_kv | float64
42 | trafo | vk_percent | float64
43 | trafo | vkr_percent | float64
44 | trafo | pfe_kw | float64
45 | trafo | i0_percent | float64
46 | trafo | shift_degree | float64
47 | trafo | tap_side | object
48 | trafo | tap_neutral | int32
49 | trafo | tap_min | int32
50 | trafo | tap_max | int32
51 | trafo | tap_step_percent | float64
52 | trafo | tap_step_degree | float64
53 | trafo | tap_pos | int32
54 | trafo | tap_phase_shifter | bool
55 | trafo | parallel | uint32
56 | trafo | df | float64
57 | trafo | in_service | bool
58 | line_geodata | coords | object
59 | bus_geodata | x | float64
60 | bus_geodata | y | float64
61 | bus_geodata | coords | object

## parameters
| version | format_version | converged | OPF_converged | name | f_hz | sn_mva
0 | 2.14.6 | 2.14.0 | FALSE | FALSE |  | 50 | 1