## bus
| name | vn_kv | type | zone | in_service
0 | bus_LV_3911-26_0_4_node_0 | 0.4 | n |  | TRUE
1 | bus_LV_3911-26_0_4_node_2 | 0.4 | n |  | TRUE
2 | bus_LV_3911-26_0_4_node_5 | 0.4 | n |  | TRUE
3 | bus_LV_3911-26_0_4_node_3 | 0.4 | n |  | TRUE
4 | bus_LV_3911-26_0_4_node_4 | 0.4 | n |  | TRUE
5 | bus_LV_3911-26_0_4_node_8 | 0.4 | n |  | TRUE
6 | bus_LV_3911-26_0_4_node_9 | 0.4 | n |  | TRUE
7 | bus_LV_3911-26_0_4_node_10 | 0.4 | n |  | TRUE
8 | bus_LV_3911-26_0_4_node_6 | 0.4 | n |  | TRUE
9 | bus_LV_3911-26_0_4_node_7 | 0.4 | n |  | TRUE
10 | bus_LV_3911-26_0_4_node_58 | 0.4 | n |  | TRUE
11 | bus_LV_3911-26_0_4_node_59 | 0.4 | n |  | TRUE
12 | bus_LV_3911-26_0_4_node_57 | 0.4 | n |  | TRUE
13 | bus_LV_3911-26_0_4_node_12 | 0.4 | n |  | TRUE
14 | bus_LV_3911-26_0_4_node_13 | 0.4 | n |  | TRUE
15 | bus_LV_3911-26_0_4_node_14 | 0.4 | n |  | TRUE
16 | bus_LV_3911-26_0_4_node_15 | 0.4 | n |  | TRUE
17 | bus_LV_3911-26_0_4_node_16 | 0.4 | n |  | TRUE
18 | bus_LV_3911-26_0_4_node_18 | 0.4 | n |  | TRUE
19 | bus_LV_3911-26_0_4_node_28 | 0.4 | n |  | TRUE
20 | bus_LV_3911-26_0_4_node_27 | 0.4 | n |  | TRUE
21 | bus_LV_3911-26_0_4_node_26 | 0.4 | n |  | TRUE
22 | bus_LV_3911-26_0_4_node_11 | 0.4 | n |  | TRUE
23 | bus_LV_3911-26_0_4_node_22 | 0.4 | n |  | TRUE
24 | bus_LV_3911-26_0_4_node_20 | 0.4 | n |  | TRUE
25 | bus_LV_3911-26_0_4_node_35 | 0.4 | n |  | TRUE
26 | bus_LV_3911-26_0_4_node_17 | 0.4 | n |  | TRUE
27 | bus_LV_3911-26_0_4_node_19 | 0.4 | n |  | TRUE
28 | bus_LV_3911-26_0_4_node_24 | 0.4 | n |  | TRUE
29 | bus_LV_3911-26_0_4_node_21 | 0.4 | n |  | TRUE
30 | bus_LV_3911-26_0_4_node_23 | 0.4 | n |  | TRUE
31 | bus_LV_3911-26_0_4_node_25 | 0.4 | n |  | TRUE
32 | bus_LV_3911-26_0_4_node_29 | 0.4 | n |  | TRUE
33 | bus_LV_3911-26_0_4_node_36 | 0.4 | n |  | TRUE
34 | bus_LV_3911-26_0_4_node_30 | 0.4 | n |  | TRUE
35 | bus_LV_3911-26_0_4_node_31 | 0.4 | n |  | TRUE
36 | bus_LV_3911-26_0_4_node_32 | 0.4 | n |  | TRUE
37 | bus_LV_3911-26_0_4_node_33 | 0.4 | n |  | TRUE
38 | bus_LV_3911-26_0_4_node_37 | 0.4 | n |  | TRUE
39 | bus_LV_3911-26_0_4_node_34 | 0.4 | n |  | TRUE
40 | bus_LV_3911-26_0_4_node_40 | 0.4 | n |  | TRUE
41 | bus_LV_3911-26_0_4_node_38 | 0.4 | n |  | TRUE
42 | bus_LV_3911-26_0_4_node_44 | 0.4 | n |  | TRUE
43 | bus_LV_3911-26_0_4_node_39 | 0.4 | n |  | TRUE
44 | bus_LV_3911-26_0_4_node_41 | 0.4 | n |  | TRUE
45 | bus_LV_3911-26_0_4_node_45 | 0.4 | n |  | TRUE
46 | bus_LV_3911-26_0_4_node_42 | 0.4 | n |  | TRUE
47 | bus_LV_3911-26_0_4_node_43 | 0.4 | n |  | TRUE
48 | bus_LV_3911-26_0_4_node_64 | 0.4 | n |  | TRUE
49 | bus_LV_3911-26_0_4_node_47 | 0.4 | n |  | TRUE
50 | bus_LV_3911-26_0_4_node_46 | 0.4 | n |  | TRUE
51 | bus_LV_3911-26_0_4_node_51 | 0.4 | n |  | TRUE
52 | bus_LV_3911-26_0_4_node_52 | 0.4 | n |  | TRUE
53 | bus_LV_3911-26_0_4_node_48 | 0.4 | n |  | TRUE
54 | bus_LV_3911-26_0_4_node_49 | 0.4 | n |  | TRUE
55 | bus_LV_3911-26_0_4_node_50 | 0.4 | n |  | TRUE
56 | bus_LV_3911-26_0_4_node_61 | 0.4 | n |  | TRUE
57 | bus_LV_3911-26_0_4_node_62 | 0.4 | n |  | TRUE
58 | bus_LV_3911-26_0_4_node_53 | 0.4 | n |  | TRUE
59 | bus_LV_3911-26_0_4_node_54 | 0.4 | n |  | TRUE
60 | bus_LV_3911-26_0_4_node_55 | 0.4 | n |  | TRUE
61 | bus_LV_3911-26_0_4_node_56 | 0.4 | n |  | TRUE
62 | bus_LV_3911-26_0_4_node_60 | 0.4 | n |  | TRUE
63 | bus_LV_3911-26_0_4_node_63 | 0.4 | n |  | TRUE
64 | bus_MV_60_1_node_165 | 20 | n |  | TRUE

## load
| name | bus | p_mw | q_mvar | const_z_percent | const_i_percent | sn_mva | scaling | in_service | type
0 | LV_3911-26_0_4_load_0 | 0 | 0.0084013 | 0.0021056 | 0 | 0 |  | 1 | TRUE | wye
1 | LV_3911-26_0_4_load_5 | 2 | 0.0058942 | 0.0014772 | 0 | 0 |  | 1 | TRUE | wye
2 | LV_3911-26_0_4_load_3 | 3 | 0.0052525 | 0.0013164 | 0 | 0 |  | 1 | TRUE | wye
3 | LV_3911-26_0_4_load_4 | 4 | 0.0043815 | 0.0010981 | 0 | 0 |  | 1 | TRUE | wye
4 | LV_3911-26_0_4_load_8 | 5 | 0.0039177 | 0.00098187 | 0 | 0 |  | 1 | TRUE | wye
5 | LV_3911-26_0_4_load_9 | 6 | 0.0040923 | 0.0010256 | 0 | 0 |  | 1 | TRUE | wye
6 | LV_3911-26_0_4_load_10 | 7 | 0.0065899 | 0.0016516 | 0 | 0 |  | 1 | TRUE | wye
7 | LV_3911-26_0_4_load_6 | 8 | 0.0026367 | 0.00066082 | 0 | 0 |  | 1 | TRUE | wye
8 | LV_3911-26_0_4_load_7 | 9 | 0.002124 | 0.00053231 | 0 | 0 |  | 1 | TRUE | wye
9 | LV_3911-26_0_4_load_57 | 12 | 0.00076023 | 0.00019053 | 0 | 0 |  | 1 | TRUE | wye
10 | LV_3911-26_0_4_load_12 | 13 | 0.0054261 | 0.0013599 | 0 | 0 |  | 1 | TRUE | wye
11 | LV_3911-26_0_4_load_13 | 14 | 0.0016398 | 0.00041098 | 0 | 0 |  | 1 | TRUE | wye
12 | LV_3911-26_0_4_load_14 | 15 | 0.0040241 | 0.0010085 | 0 | 0 |  | 1 | TRUE | wye
13 | LV_3911-26_0_4_load_15 | 16 | 0.0035326 | 0.00088535 | 0 | 0 |  | 1 | TRUE | wye
14 | LV_3911-26_0_4_load_16 | 17 | 0.0088354 | 0.0022144 | 0 | 0 |  | 1 | TRUE | wye
15 | LV_3911-26_0_4_load_18 | 18 | 0.0016956 | 0.00042496 | 0 | 0 |  | 1 | TRUE | wye
16 | LV_3911-26_0_4_load_28 | 19 | 0.0016632 | 0.00041683 | 0 | 0 |  | 1 | TRUE | wye
17 | LV_3911-26_0_4_load_27 | 20 | 0.0015888 | 0.00039819 | 0 | 0 |  | 1 | TRUE | wye
18 | LV_3911-26_0_4_load_26 | 21 | 0.0027641 | 0.00069274 | 0 | 0 |  | 1 | TRUE | wye
19 | LV_3911-26_0_4_load_11 | 22 | 0.0032162 | 0.00080606 | 0 | 0 |  | 1 | TRUE | wye
20 | LV_3911-26_0_4_load_22 | 23 | 0.0031162 | 0.000781 | 0 | 0 |  | 1 | TRUE | wye
21 | LV_3911-26_0_4_load_20 | 24 | 0.0044601 | 0.0011178 | 0 | 0 |  | 1 | TRUE | wye
22 | LV_3911-26_0_4_load_35 | 25 | 0.0028287 | 0.00070895 | 0 | 0 |  | 1 | TRUE | wye
23 | LV_3911-26_0_4_load_17 | 26 | 0.0052981 | 0.0013278 | 0 | 0 |  | 1 | TRUE | wye
24 | LV_3911-26_0_4_load_19 | 27 | 0.0039202 | 0.00098249 | 0 | 0 |  | 1 | TRUE | wye
25 | LV_3911-26_0_4_load_24 | 28 | 0.0051037 | 0.0012791 | 0 | 0 |  | 1 | TRUE | wye
26 | LV_3911-26_0_4_load_21 | 29 | 0.0033051 | 0.00082835 | 0 | 0 |  | 1 | TRUE | wye
27 | LV_3911-26_0_4_load_23 | 30 | 0.0047411 | 0.0011882 | 0 | 0 |  | 1 | TRUE | wye
28 | LV_3911-26_0_4_load_25 | 31 | 0.0038745 | 0.00097105 | 0 | 0 |  | 1 | TRUE | wye
29 | LV_3911-26_0_4_load_29 | 32 | 0.0058961 | 0.0014777 | 0 | 0 |  | 1 | TRUE | wye
30 | LV_3911-26_0_4_load_36 | 33 | 0.0030709 | 0.00076965 | 0 | 0 |  | 1 | TRUE | wye
31 | LV_3911-26_0_4_load_30 | 34 | 0.003979 | 0.00099723 | 0 | 0 |  | 1 | TRUE | wye
32 | LV_3911-26_0_4_load_31 | 35 | 0.0020844 | 0.00052239 | 0 | 0 |  | 1 | TRUE | wye
33 | LV_3911-26_0_4_load_32 | 36 | 0.0087684 | 0.0021976 | 0 | 0 |  | 1 | TRUE | wye
34 | LV_3911-26_0_4_load_33 | 37 | 0.0038417 | 0.00096283 | 0 | 0 |  | 1 | TRUE | wye
35 | LV_3911-26_0_4_load_37 | 38 | 0.0051595 | 0.0012931 | 0 | 0 |  | 1 | TRUE | wye
36 | LV_3911-26_0_4_load_40 | 40 | 0.0023729 | 0.00059472 | 0 | 0 |  | 1 | TRUE | wye
37 | LV_3911-26_0_4_load_38 | 41 | 0.0025795 | 0.00064648 | 0 | 0 |  | 1 | TRUE | wye
38 | LV_3911-26_0_4_load_39 | 43 | 0.0045232 | 0.0011336 | 0 | 0 |  | 1 | TRUE | wye
39 | LV_3911-26_0_4_load_41 | 44 | 0.0039961 | 0.0010015 | 0 | 0 |  | 1 | TRUE | wye
40 | LV_3911-26_0_4_load_45 | 45 | 0.0034419 | 0.00086263 | 0 | 0 |  | 1 | TRUE | wye
41 | LV_3911-26_0_4_load_42 | 46 | 0.0039426 | 0.00098812 | 0 | 0 |  | 1 | TRUE | wye
42 | LV_3911-26_0_4_load_43 | 47 | 0.0047846 | 0.0011991 | 0 | 0 |  | 1 | TRUE | wye
43 | LV_3911-26_0_4_load_64 | 48 | 0.0015412 | 0.00038626 | 0 | 0 |  | 1 | TRUE | wye
44 | LV_3911-26_0_4_load_46 | 50 | 0.0022809 | 0.00057166 | 0 | 0 |  | 1 | TRUE | wye
45 | LV_3911-26_0_4_load_51 | 51 | 0.003457 | 0.00086641 | 0 | 0 |  | 1 | TRUE | wye
46 | LV_3911-26_0_4_load_52 | 52 | 0.0033232 | 0.00083286 | 0 | 0 |  | 1 | TRUE | wye
47 | LV_3911-26_0_4_load_49 | 54 | 0.00051139 | 0.00012817 | 0 | 0 |  | 1 | TRUE | wye
48 | LV_3911-26_0_4_load_50 | 55 | 0.0013152 | 0.00032962 | 0 | 0 |  | 1 | TRUE | wye
49 | LV_3911-26_0_4_load_61 | 56 | 0.0022937 | 0.00057485 | 0 | 0 |  | 1 | TRUE | wye
50 | LV_3911-26_0_4_load_53 | 58 | 0.0060776 | 0.0015232 | 0 | 0 |  | 1 | TRUE | wye
51 | LV_3911-26_0_4_load_54 | 59 | 0.0035812 | 0.00089753 | 0 | 0 |  | 1 | TRUE | wye
52 | LV_3911-26_0_4_load_55 | 60 | 0.001784 | 0.00044712 | 0 | 0 |  | 1 | TRUE | wye
53 | LV_3911-26_0_4_load_56 | 61 | 0.0024937 | 0.00062499 | 0 | 0 |  | 1 | TRUE | wye
54 | LV_3911-26_0_4_load_60 | 62 | 0.0010598 | 0.00026562 | 0 | 0 |  | 1 | TRUE | wye
55 | LV_3911-26_0_4_load_63 | 63 | 0.0012984 | 0.00032542 | 0 | 0 |  | 1 | TRUE | wye

## ext_grid
| name | bus | vm_pu | va_degree | slack_weight | in_service
0 |  | 22 | 1 | 0 | 1 | TRUE

## line
| name | std_type | from_bus | to_bus | length_km | r_ohm_per_km | x_ohm_per_km | c_nf_per_km | g_us_per_km | max_i_ka | df | parallel | type | in_service
0 | LV_3911-26_0_4_line_0 | NAYY 4x150 SE | 0 | 1 | 0.025025 | 0.208 | 0.08 | 261 | 0 | 0.27 | 1 | 1 | cs | TRUE
1 | LV_3911-26_0_4_line_1 | NAYY 4x150 SE | 0 | 2 | 0.044304 | 0.208 | 0.08 | 261 | 0 | 0.27 | 1 | 1 | cs | TRUE
2 | LV_3911-26_0_4_line_2 | NAYY 4x150 SE | 1 | 3 | 0.0076019 | 0.208 | 0.08 | 261 | 0 | 0.27 | 1 | 1 | cs | TRUE
3 | LV_3911-26_0_4_line_3 | NAYY 4x150 SE | 1 | 4 | 0.024521 | 0.208 | 0.08 | 261 | 0 | 0.27 | 1 | 1 | cs | TRUE
4 | LV_3911-26_0_4_line_4 | NAYY 4x150 SE | 3 | 5 | 0.022306 | 0.208 | 0.08 | 261 | 0 | 0.27 | 1 | 1 | cs | TRUE
5 | LV_3911-26_0_4_line_5 | NAYY 4x150 SE | 4 | 6 | 0.0042691 | 0.208 | 0.08 | 261 | 0 | 0.27 | 1 | 1 | cs | TRUE
6 | LV_3911-26_0_4_line_6 | NAYY 4x150 SE | 6 | 7 | 0.026978 | 0.208 | 0.08 | 261 | 0 | 0.27 | 1 | 1 | cs | TRUE
7 | LV_3911-26_0_4_line_7 | NAYY 4x150 SE | 7 | 22 | 0.027277 | 0.208 | 0.08 | 261 | 0 | 0.27 | 1 | 1 | cs | TRUE
8 | LV_3911-26_0_4_line_8 | NAYY 4x150 SE | 8 | 9 | 0.011438 | 0.208 | 0.08 | 261 | 0 | 0.27 | 1 | 1 | cs | TRUE
9 | LV_3911-26_0_4_line_9 | NAYY 4x150 SE | 9 | 10 | 0.010382 | 0.208 | 0.08 | 261 | 0 | 0.27 | 1 | 1 | cs | TRUE
10 | LV_3911-26_0_4_line_10 | NAYY 4x150 SE | 10 | 11 | 0.014853 | 0.208 | 0.08 | 261 | 0 | 0.27 | 1 | 1 | cs | TRUE
11 | LV_3911-26_0_4_line_11 | NAYY 4x150 SE | 10 | 12 | 0.011811 | 0.208 | 0.08 | 261 | 0 | 0.27 | 1 | 1 | cs | TRUE
12 | LV_3911-26_0_4_line_12 | NAYY 4x150 SE | 11 | 54 | 0.016663 | 0.208 | 0.08 | 261 | 0 | 0.27 | 1 | 1 | cs | TRUE
13 | LV_3911-26_0_4_line_13 | NAYY 4x150 SE | 12 | 61 | 0.010601 | 0.208 | 0.08 | 261 | 0 | 0.27 | 1 | 1 | cs | TRUE
14 | LV_3911-26_0_4_line_14 | NAYY 4x150 SE | 13 | 14 | 0.0038089 | 0.208 | 0.08 | 261 | 0 | 0.27 | 1 | 1 | cs | TRUE
15 | LV_3911-26_0_4_line_15 | NAYY 4x150 SE | 14 | 15 | 0.013945 | 0.208 | 0.08 | 261 | 0 | 0.27 | 1 | 1 | cs | TRUE
16 | LV_3911-26_0_4_line_16 | NAYY 4x150 SE | 15 | 16 | 0.023509 | 0.208 | 0.08 | 261 | 0 | 0.27 | 1 | 1 | cs | TRUE
17 | LV_3911-26_0_4_line_17 | NAYY 4x150 SE | 16 | 24 | 0.029708 | 0.208 | 0.08 | 261 | 0 | 0.27 | 1 | 1 | cs | TRUE
18 | LV_3911-26_0_4_line_18 | NAYY 4x150 SE | 16 | 17 | 0.037906 | 0.208 | 0.08 | 261 | 0 | 0.27 | 1 | 1 | cs | TRUE
19 | LV_3911-26_0_4_line_19 | NAYY 4x150 SE | 17 | 18 | 0.011771 | 0.208 | 0.08 | 261 | 0 | 0.27 | 1 | 1 | cs | TRUE
20 | LV_3911-26_0_4_line_20 | NAYY 4x150 SE | 18 | 19 | 0.054255 | 0.208 | 0.08 | 261 | 0 | 0.27 | 1 | 1 | cs | TRUE
21 | LV_3911-26_0_4_line_21 | NAYY 4x150 SE | 19 | 20 | 0.027455 | 0.208 | 0.08 | 261 | 0 | 0.27 | 1 | 1 | cs | TRUE
22 | LV_3911-26_0_4_line_22 | NAYY 4x150 SE | 20 | 21 | 0.02837 | 0.208 | 0.08 | 261 | 0 | 0.27 | 1 | 1 | cs | TRUE
23 | LV_3911-26_0_4_line_23 | NAYY 4x150 SE | 22 | 23 | 0.025679 | 0.208 | 0.08 | 261 | 0 | 0.27 | 1 | 3 | cs | TRUE
24 | LV_3911-26_0_4_line_24 | NAYY 4x150 SE | 23 | 25 | 0.024971 | 0.208 | 0.08 | 261 | 0 | 0.27 | 1 | 3 | cs | TRUE
25 | LV_3911-26_0_4_line_25 | NAYY 4x150 SE | 24 | 29 | 0.011615 | 0.208 | 0.08 | 261 | 0 | 0.27 | 1 | 1 | cs | TRUE
26 | LV_3911-26_0_4_line_26 | NAYY 4x150 SE | 24 | 26 | 0.039704 | 0.208 | 0.08 | 261 | 0 | 0.27 | 1 | 1 | cs | TRUE
27 | LV_3911-26_0_4_line_27 | NAYY 4x150 SE | 25 | 33 | 0.022511 | 0.208 | 0.08 | 261 | 0 | 0.27 | 1 | 3 | cs | TRUE
28 | LV_3911-26_0_4_line_28 | NAYY 4x150 SE | 26 | 27 | 0.0017189 | 0.208 | 0.08 | 261 | 0 | 0.27 | 1 | 1 | cs | TRUE
29 | LV_3911-26_0_4_line_29 | NAYY 4x150 SE | 27 | 28 | 0.021539 | 0.208 | 0.08 | 261 | 0 | 0.27 | 1 | 1 | cs | TRUE
30 | LV_3911-26_0_4_line_30 | NAYY 4x150 SE | 28 | 31 | 0.046086 | 0.208 | 0.08 | 261 | 0 | 0.27 | 1 | 1 | cs | TRUE
31 | LV_3911-26_0_4_line_31 | NAYY 4x150 SE | 29 | 30 | 0.025919 | 0.208 | 0.08 | 261 | 0 | 0.27 | 1 | 1 | cs | TRUE
32 | LV_3911-26_0_4_line_32 | NAYY 4x150 SE | 30 | 32 | 0.0053547 | 0.208 | 0.08 | 261 | 0 | 0.27 | 1 | 1 | cs | TRUE
33 | LV_3911-26_0_4_line_33 | NAYY 4x150 SE | 32 | 34 | 0.018563 | 0.208 | 0.08 | 261 | 0 | 0.27 | 1 | 1 | cs | TRUE
34 | LV_3911-26_0_4_line_34 | NAYY 4x150 SE | 33 | 38 | 0.022532 | 0.208 | 0.08 | 261 | 0 | 0.27 | 1 | 3 | cs | TRUE
35 | LV_3911-26_0_4_line_35 | NAYY 4x150 SE | 34 | 35 | 0.025752 | 0.208 | 0.08 | 261 | 0 | 0.27 | 1 | 1 | cs | TRUE
36 | LV_3911-26_0_4_line_36 | NAYY 4x150 SE | 35 | 36 | 0.010283 | 0.208 | 0.08 | 261 | 0 | 0.27 | 1 | 1 | cs | TRUE
37 | LV_3911-26_0_4_line_37 | NAYY 4x150 SE | 36 | 37 | 0.015959 | 0.208 | 0.08 | 261 | 0 | 0.27 | 1 | 2 | cs | TRUE
38 | LV_3911-26_0_4_line_38 | NAYY 4x150 SE | 37 | 39 | 0.0084355 | 0.208 | 0.08 | 261 | 0 | 0.27 | 1 | 3 | cs | TRUE
39 | LV_3911-26_0_4_line_39 | NAYY 4x150 SE | 38 | 41 | 0.021388 | 0.208 | 0.08 | 261 | 0 | 0.27 | 1 | 3 | cs | TRUE
40 | LV_3911-26_0_4_line_40 | NAYY 4x150 SE | 39 | 40 | 0.032875 | 0.208 | 0.08 | 261 | 0 | 0.27 | 1 | 3 | cs | TRUE
41 | LV_3911-26_0_4_line_41 | NAYY 4x150 SE | 40 | 42 | 0.025423 | 0.208 | 0.08 | 261 | 0 | 0.27 | 1 | 3 | cs | TRUE
42 | LV_3911-26_0_4_line_42 | NAYY 4x150 SE | 41 | 43 | 0.022695 | 0.208 | 0.08 | 261 | 0 | 0.27 | 1 | 3 | cs | TRUE
43 | LV_3911-26_0_4_line_43 | NAYY 4x150 SE | 41 | 44 | 0.046241 | 0.208 | 0.08 | 261 | 0 | 0.27 | 1 | 3 | cs | TRUE
44 | LV_3911-26_0_4_line_44 | NAYY 4x150 SE | 42 | 46 | 0.0060796 | 0.208 | 0.08 | 261 | 0 | 0.27 | 1 | 3 | cs | TRUE
45 | LV_3911-26_0_4_line_45 | NAYY 4x150 SE | 43 | 45 | 0.028634 | 0.208 | 0.08 | 261 | 0 | 0.27 | 1 | 3 | cs | TRUE
46 | LV_3911-26_0_4_line_46 | NAYY 4x150 SE | 44 | 46 | 0.022798 | 0.208 | 0.08 | 261 | 0 | 0.27 | 1 | 3 | cs | TRUE
47 | LV_3911-26_0_4_line_47 | NAYY 4x150 SE | 44 | 47 | 0.01581 | 0.208 | 0.08 | 261 | 0 | 0.27 | 1 | 1 | cs | TRUE
48 | LV_3911-26_0_4_line_48 | NAYY 4x150 SE | 45 | 48 | 0.33559 | 0.208 | 0.08 | 261 | 0 | 0.27 | 1 | 3 | cs | TRUE
49 | LV_3911-26_0_4_line_49 | NAYY 4x150 SE | 48 | 49 | 0.24217 | 0.208 | 0.08 | 261 | 0 | 0.27 | 1 | 3 | cs | TRUE
50 | LV_3911-26_0_4_line_50 | NAYY 4x150 SE | 49 | 50 | 0.0358 | 0.208 | 0.08 | 261 | 0 | 0.27 | 1 | 1 | cs | TRUE
51 | LV_3911-26_0_4_line_51 | NAYY 4x150 SE | 50 | 51 | 0.067574 | 0.208 | 0.08 | 261 | 0 | 0.27 | 1 | 1 | cs | TRUE
52 | LV_3911-26_0_4_line_52 | NAYY 4x150 SE | 51 | 52 | 0.017006 | 0.208 | 0.08 | 261 | 0 | 0.27 | 1 | 1 | cs | TRUE
53 | LV_3911-26_0_4_line_53 | NAYY 4x150 SE | 52 | 58 | 0.023054 | 0.208 | 0.08 | 261 | 0 | 0.27 | 1 | 1 | cs | TRUE
54 | LV_3911-26_0_4_line_54 | NAYY 4x150 SE | 53 | 54 | 0.012313 | 0.208 | 0.08 | 261 | 0 | 0.27 | 1 | 1 | cs | TRUE
55 | LV_3911-26_0_4_line_55 | NAYY 4x150 SE | 53 | 55 | 0.023438 | 0.208 | 0.08 | 261 | 0 | 0.27 | 1 | 1 | cs | TRUE
56 | LV_3911-26_0_4_line_56 | NAYY 4x150 SE | 55 | 56 | 0.010626 | 0.208 | 0.08 | 261 | 0 | 0.27 | 1 | 1 | cs | TRUE
57 | LV_3911-26_0_4_line_57 | NAYY 4x150 SE | 56 | 57 | 0.02769 | 0.208 | 0.08 | 261 | 0 | 0.27 | 1 | 1 | cs | TRUE
58 | LV_3911-26_0_4_line_58 | NAYY 4x150 SE | 57 | 63 | 0.043032 | 0.208 | 0.08 | 261 | 0 | 0.27 | 1 | 1 | cs | TRUE
59 | LV_3911-26_0_4_line_59 | NAYY 4x150 SE | 57 | 62 | 0.0039156 | 0.208 | 0.08 | 261 | 0 | 0.27 | 1 | 1 | cs | TRUE
60 | LV_3911-26_0_4_line_60 | NAYY 4x150 SE | 58 | 59 | 0.01156 | 0.208 | 0.08 | 261 | 0 | 0.27 | 1 | 1 | cs | TRUE
61 | LV_3911-26_0_4_line_61 | NAYY 4x150 SE | 59 | 60 | 0.017397 | 0.208 | 0.08 | 261 | 0 | 0.27 | 1 | 1 | cs | TRUE
62 | LV_3911-26_0_4_line_62 | NAYY 4x150 SE | 60 | 61 | 0.0045756 | 0.208 | 0.08 | 261 | 0 | 0.27 | 1 | 1 | cs | TRUE

## trafo
| name | std_type | hv_bus | lv_bus | sn_mva | vn_hv_kv | vn_lv_kv | vk_percent | vkr_percent | pfe_kw | i0_percent | shift_degree | tap_side | tap_neutral | tap_min | tap_max | tap_step_percent | tap_step_degree | tap_pos | tap_phase_shifter | parallel | df | in_service
0 | LV_3911-26_0_4_trafo_11 | 0.25 MVA 20/0.4 kV | 64 | 22 | 0.25 | 20 | 0.4 | 6 | 1.44 | 0.8 | 0.32 | 150 | hv | 0 | -2 | 2 | 2.5 | 0 | 0 | FALSE | 1 | 1 | TRUE

## line_geodata
| x0 | y0 | x1 | y1 | x2 | y2 | x3 | y3 | x4 | y4 | x5 | y5 | x6 | y6
0 | 2759625.5859 | 1187055.3002 | 2759619.1448 | 1187043.1847 | 2759614.7296 | 1187036.4056 | 2759612.5463 | 1187034.0471
1 | 2759612.5463 | 1187034.0471 | 2759581.0277 | 1187065.1829
2 | 2759625.5859 | 1187055.3002 | 2759627.5749 | 1187053.7185 | 2759628.4803 | 1187050.6845 | 2759628.5308 | 1187048.7908
3 | 2759625.5859 | 1187055.3002 | 2759636.9564 | 1187077.0257
4 | 2759638.4795 | 1187036.4497 | 2759635.4562 | 1187034.7343 | 2759632.582 | 1187034.8689 | 2759630.3098 | 1187035.6201 | 2759629.0269 | 1187037.6321 | 2759628.7308 | 1187041.2941 | 2759628.5308 | 1187048.7908
5 | 2759636.9564 | 1187077.0257 | 2759638.936 | 1187080.808
6 | 2759651.3488 | 1187104.7577 | 2759650.5604 | 1187103.0185 | 2759638.936 | 1187080.808
7 | 2759651.3488 | 1187104.7577 | 2759656.2348 | 1187115.5362 | 2759661.4408 | 1187130.0748
8 | 2759572.6793 | 1187125.6762 | 2759575.5381 | 1187117.2762 | 2759575.7844 | 1187114.7231
9 | 2759569.024 | 1187135.3851 | 2759570.6509 | 1187131.6363 | 2759572.6793 | 1187125.6762
10 | 2759569.024 | 1187135.3851 | 2759566.6661 | 1187136.4899 | 2759559.5342 | 1187138.257 | 2759554.6036 | 1187137.9254
11 | 2759569.024 | 1187135.3851 | 2759572.1468 | 1187141.6737 | 2759573.8145 | 1187146.1641
12 | 2759554.6036 | 1187137.9254 | 2759550.3097 | 1187144.639 | 2759547.3108 | 1187149.4522 | 2759546.2496 | 1187152.2823
13 | 2759577.5054 | 1187156.102 | 2759573.8145 | 1187146.1641
14 | 2759688.2142 | 1187033.461 | 2759690.1456 | 1187036.7439
15 | 2759690.1456 | 1187036.7439 | 2759697.2167 | 1187048.7628
16 | 2759709.138 | 1187069.0254 | 2759697.2167 | 1187048.7628
17 | 2759709.138 | 1187069.0254 | 2759720.3999 | 1187088.1674 | 2759723.7843 | 1187094.8589
18 | 2759709.138 | 1187069.0254 | 2759737.9834 | 1187044.4329
19 | 2759735.7629 | 1187032.8734 | 2759737.9834 | 1187044.4329
20 | 2759735.7629 | 1187032.8734 | 2759781.2742 | 1187003.3387
21 | 2759803.1292 | 1187019.7567 | 2759802.5435 | 1187019.1093 | 2759791.2017 | 1187011.5557 | 2759784.3679 | 1187006.7248 | 2759781.2742 | 1187003.3387
22 | 2759818.8787 | 1187043.1311 | 2759810.5747 | 1187027.9868 | 2759803.1292 | 1187019.7567
23 | 2759661.4408 | 1187130.0748 | 2759670.0978 | 1187154.2507
24 | 2759670.0978 | 1187154.2507 | 2759675.4611 | 1187169.2287 | 2759678.0336 | 1187177.9177
25 | 2759723.7843 | 1187094.8589 | 2759729.0265 | 1187105.2238
26 | 2759723.7843 | 1187094.8589 | 2759759.7462 | 1187078.0311
27 | 2759678.0336 | 1187177.9177 | 2759684.424 | 1187199.5026
28 | 2759760.6467 | 1187079.4953 | 2759759.7462 | 1187078.0311
29 | 2759760.6467 | 1187079.4953 | 2759766.9145 | 1187089.687 | 2759771.859 | 1187097.8858
30 | 2759771.859 | 1187097.8858 | 2759778.7069 | 1187109.2408 | 2759781.5957 | 1187115.9904 | 2759794.5367 | 1187137.9448
31 | 2759729.0265 | 1187105.2238 | 2759730.0013 | 1187107.1511 | 2759734.6728 | 1187118.9081 | 2759736.4027 | 1187128.7517 | 2759736.7179 | 1187129.8194
32 | 2759738.234 | 1187134.955 | 2759736.7179 | 1187129.8194
33 | 2759738.234 | 1187134.955 | 2759742.1438 | 1187148.1995 | 2759743.965 | 1187152.5907
34 | 2759684.424 | 1187199.5026 | 2759690.8204 | 1187221.1076
35 | 2759743.965 | 1187152.5907 | 2759750.8372 | 1187169.1607 | 2759754.0176 | 1187176.2972
36 | 2759758.2034 | 1187185.6895 | 2759754.0176 | 1187176.2972
37 | 2759758.2034 | 1187185.6895 | 2759763.0606 | 1187196.5884 | 2759764.9215 | 1187200.1597
38 | 2759768.8196 | 1187207.6405 | 2759764.9215 | 1187200.1597
39 | 2759690.8204 | 1187221.1076 | 2759696.892 | 1187241.6155
40 | 2759768.8196 | 1187207.6405 | 2759763.6872 | 1187213.1528 | 2759763.2242 | 1187215.0532 | 2759765.8026 | 1187224.5636 | 2759765.7702 | 1187231.213 | 2759764.4898 | 1187236.8504 | 2759764.1637 | 1187237.9046
41 | 2759755.3406 | 1187261.2832 | 2759757.4296 | 1187259.6709 | 2759764.1637 | 1187237.9046
42 | 2759696.892 | 1187241.6155 | 2759697.8222 | 1187244.7572 | 2759698.9981 | 1187251.3276 | 2759700.8163 | 1187263.9405
43 | 2759696.892 | 1187241.6155 | 2759743.0581 | 1187238.9907
44 | 2759755.3406 | 1187261.2832 | 2759752.44 | 1187261.8397 | 2759749.5722 | 1187260.5954
45 | 2759700.8163 | 1187263.9405 | 2759701.1497 | 1187266.2536 | 2759707.3916 | 1187285.8148 | 2759710.3477 | 1187290.7627
46 | 2759743.0581 | 1187238.9907 | 2759743.7509 | 1187242.7246 | 2759747.6481 | 1187258.0308 | 2759749.5722 | 1187260.5954 | 2759749.5722 | 1187260.5954
47 | 2759740.1735 | 1187223.4458 | 2759743.0581 | 1187238.9907
48 | 2759710.3477 | 1187290.7627 | 2759497.3996 | 1187550.1353
49 | 2759559.8677 | 1187316.1651 | 2759497.3996 | 1187550.1353
50 | 2759559.8677 | 1187316.1651 | 2759560.8477 | 1187280.3784
51 | 2759600.8065 | 1187225.885 | 2759560.8477 | 1187280.3784
52 | 2759600.8065 | 1187225.885 | 2759595.7154 | 1187209.6592
53 | 2759595.7154 | 1187209.6592 | 2759588.8136 | 1187187.6622
54 | 2759540.4984 | 1187163.0048 | 2759543.785 | 1187158.8554 | 2759546.2496 | 1187152.2823
55 | 2759540.4984 | 1187163.0048 | 2759541.691 | 1187147.7678 | 2759541.0989 | 1187139.6351
56 | 2759539.6251 | 1187129.1277 | 2759540.7857 | 1187135.3328 | 2759541.0989 | 1187139.6351
57 | 2759532.7257 | 1187102.3228 | 2759538.8479 | 1187124.9722 | 2759539.6251 | 1187129.1277
58 | 2759532.7257 | 1187102.3228 | 2759525.4445 | 1187101.6727 | 2759515.1609 | 1187093.0803 | 2759500.2059 | 1187076.5102
59 | 2759532.7257 | 1187102.3228 | 2759534.6722 | 1187105.7203
60 | 2759588.8136 | 1187187.6622 | 2759586.5637 | 1187180.4916 | 2759585.1556 | 1187176.7002
61 | 2759585.1556 | 1187176.7002 | 2759579.0985 | 1187160.3913
62 | 2759577.5054 | 1187156.102 | 2759579.0985 | 1187160.3913

## bus_geodata
| x | y | coords
0 | 2759612.5463 | 1187034.0471
1 | 2759625.5859 | 1187055.3002
2 | 2759581.0277 | 1187065.1829
3 | 2759628.5308 | 1187048.7908
4 | 2759636.9564 | 1187077.0257
5 | 2759638.4795 | 1187036.4497
6 | 2759638.936 | 1187080.808
7 | 2759651.3488 | 1187104.7577
8 | 2759575.7844 | 1187114.7231
9 | 2759572.6793 | 1187125.6762
10 | 2759569.024 | 1187135.3851
11 | 2759554.6036 | 1187137.9254
12 | 2759573.8145 | 1187146.1641
13 | 2759688.2142 | 1187033.461
14 | 2759690.1456 | 1187036.7439
15 | 2759697.2167 | 1187048.7628
16 | 2759709.138 | 1187069.0254
17 | 2759737.9834 | 1187044.4329
18 | 2759735.7629 | 1187032.8734
19 | 2759781.2742 | 1187003.3387
20 | 2759803.1292 | 1187019.7567
21 | 2759818.8787 | 1187043.1311
22 | 2759661.4408 | 1187130.0748
23 | 2759670.0978 | 1187154.2507
24 | 2759723.7843 | 1187094.8589
25 | 2759678.0336 | 1187177.9177
26 | 2759759.7462 | 1187078.0311
27 | 2759760.6467 | 1187079.4953
28 | 2759771.859 | 1187097.8858
29 | 2759729.0265 | 1187105.2238
30 | 2759736.7179 | 1187129.8194
31 | 2759794.5367 | 1187137.9448
32 | 2759738.234 | 1187134.955
33 | 2759684.424 | 1187199.5026
34 | 2759743.965 | 1187152.5907
35 | 2759754.0176 | 1187176.2972
36 | 2759758.2034 | 1187185.6895
37 | 2759764.9215 | 1187200.1597
38 | 2759690.8204 | 1187221.1076
39 | 2759768.8196 | 1187207.6405
40 | 2759764.1637 | 1187237.9046
41 | 2759696.892 | 1187241.6155
42 | 2759755.3406 | 1187261.2832
43 | 2759700.8163 | 1187263.9405
44 | 2759743.0581 | 1187238.9907
45 | 2759710.3477 | 1187290.7627
46 | 2759749.5722 | 1187260.5954
47 | 2759740.1735 | 1187223.4458
48 | 2759497.3996 | 1187550.1353
49 | 2759559.8677 | 1187316.1651
50 | 2759560.8477 | 1187280.3784
51 | 2759600.8065 | 1187225.885
52 | 2759595.7154 | 1187209.6592
53 | 2759540.4984 | 1187163.0048
54 | 2759546.2496 | 1187152.2823
55 | 2759541.0989 | 1187139.6351
56 | 2759539.6251 | 1187129.1277
57 | 2759532.7257 | 1187102.3228
58 | 2759588.8136 | 1187187.6622
59 | 2759585.1556 | 1187176.7002
60 | 2759579.0985 | 1187160.3913
61 | 2759577.5054 | 1187156.102
62 | 2759534.6722 | 1187105.7203
63 | 2759500.2059 | 1187076.5102
64 | 2759625.5859 | 1187055.3002

## line_std_types
| c_nf_per_km | r_ohm_per_km | x_ohm_per_km | max_i_ka | type | q_mm2 | alpha | voltage_rating
NAYY 4x50 SE | 210 | 0.642 | 0.083 | 0.142 | cs | 50 | 0.00403 | LV
NAYY 4x120 SE | 264 | 0.225 | 0.08 | 0.242 | cs | 120 | 0.00403 | LV
NAYY 4x150 SE | 261 | 0.208 | 0.08 | 0.27 | cs | 150 | 0.00403 | LV
NA2XS2Y 1x95 RM/25 12/20 kV | 216 | 0.313 | 0.132 | 0.252 | cs | 95 | 0.00403 | MV
NA2XS2Y 1x185 RM/25 12/20 kV | 273 | 0.161 | 0.117 | 0.362 | cs | 185 | 0.00403 | MV
NA2XS2Y 1x240 RM/25 12/20 kV | 304 | 0.122 | 0.112 | 0.421 | cs | 240 | 0.00403 | MV
NA2XS2Y 1x95 RM/25 6/10 kV | 315 | 0.313 | 0.123 | 0.249 | cs | 95 | 0.00403 | MV
NA2XS2Y 1x185 RM/25 6/10 kV | 406 | 0.161 | 0.11 | 0.358 | cs | 185 | 0.00403 | MV
NA2XS2Y 1x240 RM/25 6/10 kV | 456 | 0.122 | 0.105 | 0.416 | cs | 240 | 0.00403 | MV
NA2XS2Y 1x150 RM/25 12/20 kV | 250 | 0.206 | 0.116 | 0.319 | cs | 150 | 0.00403 | MV
NA2XS2Y 1x120 RM/25 12/20 kV | 230 | 0.253 | 0.119 | 0.283 | cs | 120 | 0.00403 | MV
NA2XS2Y 1x70 RM/25 12/20 kV | 190 | 0.443 | 0.132 | 0.22 | cs | 70 | 0.00403 | MV
NA2XS2Y 1x150 RM/25 6/10 kV | 360 | 0.206 | 0.11 | 0.315 | cs | 150 | 0.00403 | MV
NA2XS2Y 1x120 RM/25 6/10 kV | 340 | 0.253 | 0.113 | 0.28 | cs | 120 | 0.00403 | MV
NA2XS2Y 1x70 RM/25 6/10 kV | 280 | 0.443 | 0.123 | 0.217 | cs | 70 | 0.00403 | MV
N2XS(FL)2Y 1x120 RM/35 64/110 kV | 112 | 0.153 | 0.166 | 0.366 | cs | 120 | 0.00393 | HV
N2XS(FL)2Y 1x185 RM/35 64/110 kV | 125 | 0.099 | 0.156 | 0.457 | cs | 185 | 0.00393 | HV
N2XS(FL)2Y 1x240 RM/35 64/110 kV | 135 | 0.075 | 0.149 | 0.526 | cs | 240 | 0.00393 | HV
N2XS(FL)2Y 1x300 RM/35 64/110 kV | 144 | 0.06 | 0.144 | 0.588 | cs | 300 | 0.00393 | HV
15-AL1/3-ST1A 0.4 | 11 | 1.8769 | 0.35 | 0.105 | ol | 16 | 0.00403 | LV
24-AL1/4-ST1A 0.4 | 11.25 | 1.2012 | 0.335 | 0.14 | ol | 24 | 0.00403 | LV
48-AL1/8-ST1A 0.4 | 12.2 | 0.5939 | 0.3 | 0.21 | ol | 48 | 0.00403 | LV
94-AL1/15-ST1A 0.4 | 13.2 | 0.306 | 0.29 | 0.35 | ol | 94 | 0.00403 | LV
34-AL1/6-ST1A 10.0 | 9.7 | 0.8342 | 0.36 | 0.17 | ol | 34 | 0.00403 | MV
48-AL1/8-ST1A 10.0 | 10.1 | 0.5939 | 0.35 | 0.21 | ol | 48 | 0.00403 | MV
70-AL1/11-ST1A 10.0 | 10.4 | 0.4132 | 0.339 | 0.29 | ol | 70 | 0.00403 | MV
94-AL1/15-ST1A 10.0 | 10.75 | 0.306 | 0.33 | 0.35 | ol | 94 | 0.00403 | MV
122-AL1/20-ST1A 10.0 | 11.1 | 0.2376 | 0.323 | 0.41 | ol | 122 | 0.00403 | MV
149-AL1/24-ST1A 10.0 | 11.25 | 0.194 | 0.315 | 0.47 | ol | 149 | 0.00403 | MV
34-AL1/6-ST1A 20.0 | 9.15 | 0.8342 | 0.382 | 0.17 | ol | 34 | 0.00403 | MV
48-AL1/8-ST1A 20.0 | 9.5 | 0.5939 | 0.372 | 0.21 | ol | 48 | 0.00403 | MV
70-AL1/11-ST1A 20.0 | 9.7 | 0.4132 | 0.36 | 0.29 | ol | 70 | 0.00403 | MV
94-AL1/15-ST1A 20.0 | 10 | 0.306 | 0.35 | 0.35 | ol | 94 | 0.00403 | MV
122-AL1/20-ST1A 20.0 | 10.3 | 0.2376 | 0.344 | 0.41 | ol | 122 | 0.00403 | MV
149-AL1/24-ST1A 20.0 | 10.5 | 0.194 | 0.337 | 0.47 | ol | 149 | 0.00403 | MV
184-AL1/30-ST1A 20.0 | 10.75 | 0.1571 | 0.33 | 0.535 | ol | 184 | 0.00403 | MV
243-AL1/39-ST1A 20.0 | 11 | 0.1188 | 0.32 | 0.645 | ol | 243 | 0.00403 | MV
48-AL1/8-ST1A 110.0 | 8 | 0.5939 | 0.46 | 0.21 | ol | 48 | 0.00403 | HV
70-AL1/11-ST1A 110.0 | 8.4 | 0.4132 | 0.45 | 0.29 | ol | 70 | 0.00403 | HV
94-AL1/15-ST1A 110.0 | 8.65 | 0.306 | 0.44 | 0.35 | ol | 94 | 0.00403 | HV
122-AL1/20-ST1A 110.0 | 8.5 | 0.2376 | 0.43 | 0.41 | ol | 122 | 0.00403 | HV
149-AL1/24-ST1A 110.0 | 8.75 | 0.194 | 0.41 | 0.47 | ol | 149 | 0.00403 | HV
184-AL1/30-ST1A 110.0 | 8.8 | 0.1571 | 0.4 | 0.535 | ol | 184 | 0.00403 | HV
243-AL1/39-ST1A 110.0 | 9 | 0.1188 | 0.39 | 0.645 | ol | 243 | 0.00403 | HV
305-AL1/39-ST1A 110.0 | 9.2 | 0.0949 | 0.38 | 0.74 | ol | 305 | 0.00403 | HV
490-AL1/64-ST1A 110.0 | 9.75 | 0.059 | 0.37 | 0.96 | ol | 490 | 0.00403 | HV
679-AL1/86-ST1A 110.0 | 9.95 | 0.042 | 0.36 | 1.15 | ol | 679 | 0.00403 | HV
490-AL1/64-ST1A 220.0 | 10 | 0.059 | 0.285 | 0.96 | ol | 490 | 0.00403 | HV
679-AL1/86-ST1A 220.0 | 11.7 | 0.042 | 0.275 | 1.15 | ol | 679 | 0.00403 | HV
490-AL1/64-ST1A 380.0 | 11 | 0.059 | 0.253 | 0.96 | ol | 490 | 0.00403 | HV
679-AL1/86-ST1A 380.0 | 14.6 | 0.042 | 0.25 | 1.15 | ol | 679 | 0.00403 | HV

## trafo_std_types
| i0_percent | pfe_kw | vkr_percent | sn_mva | vn_lv_kv | vn_hv_kv | vk_percent | shift_degree | vector_group | tap_side | tap_neutral | tap_min | tap_max | tap_step_degree | tap_step_percent | tap_phase_shifter
160 MVA 380/110 kV | 0.06 | 60 | 0.25 | 160 | 110 | 380 | 12.2 | 0 | Yy0 | hv | 0 | -9 | 9 | 0 | 1.5 | FALSE
100 MVA 220/110 kV | 0.06 | 55 | 0.26 | 100 | 110 | 220 | 12 | 0 | Yy0 | hv | 0 | -9 | 9 | 0 | 1.5 | FALSE
63 MVA 110/20 kV | 0.04 | 22 | 0.32 | 63 | 20 | 110 | 18 | 150 | YNd5 | hv | 0 | -9 | 9 | 0 | 1.5 | FALSE
40 MVA 110/20 kV | 0.05 | 18 | 0.34 | 40 | 20 | 110 | 16.2 | 150 | YNd5 | hv | 0 | -9 | 9 | 0 | 1.5 | FALSE
25 MVA 110/20 kV | 0.07 | 14 | 0.41 | 25 | 20 | 110 | 12 | 150 | YNd5 | hv | 0 | -9 | 9 | 0 | 1.5 | FALSE
63 MVA 110/10 kV | 0.04 | 22 | 0.32 | 63 | 10 | 110 | 18 | 150 | YNd5 | hv | 0 | -9 | 9 | 0 | 1.5 | FALSE
40 MVA 110/10 kV | 0.05 | 18 | 0.34 | 40 | 10 | 110 | 16.2 | 150 | YNd5 | hv | 0 | -9 | 9 | 0 | 1.5 | FALSE
25 MVA 110/10 kV | 0.07 | 14 | 0.41 | 25 | 10 | 110 | 12 | 150 | YNd5 | hv | 0 | -9 | 9 | 0 | 1.5 | FALSE
0.25 MVA 20/0.4 kV | 0.32 | 0.8 | 1.44 | 0.25 | 0.4 | 20 | 6 | 150 | Yzn5 | hv | 0 | -2 | 2 | 0 | 2.5 | FALSE
0.4 MVA 20/0.4 kV | 0.3375 | 1.35 | 1.425 | 0.4 | 0.4 | 20 | 6 | 150 | Dyn5 | hv | 0 | -2 | 2 | 0 | 2.5 | FALSE
0.63 MVA 20/0.4 kV | 0.2619 | 1.65 | 1.206 | 0.63 | 0.4 | 20 | 6 | 150 | Dyn5 | hv | 0 | -2 | 2 | 0 | 2.5 | FALSE
0.25 MVA 10/0.4 kV | 0.24 | 0.6 | 1.2 | 0.25 | 0.4 | 10 | 4 | 150 | Dyn5 | hv | 0 | -2 | 2 | 0 | 2.5 | FALSE
0.4 MVA 10/0.4 kV | 0.2375 | 0.95 | 1.325 | 0.4 | 0.4 | 10 | 4 | 150 | Dyn5 | hv | 0 | -2 | 2 | 0 | 2.5 | FALSE
0.63 MVA 10/0.4 kV | 0.1873 | 1.18 | 1.0794 | 0.63 | 0.4 | 10 | 4 | 150 | Dyn5 | hv | 0 | -2 | 2 | 0 | 2.5 | FALSE

## trafo3w_std_types
| sn_hv_mva | sn_mv_mva | sn_lv_mva | vn_hv_kv | vn_mv_kv | vn_lv_kv | vk_hv_percent | vk_mv_percent | vk_lv_percent | vkr_hv_percent | vkr_mv_percent | vkr_lv_percent | pfe_kw | i0_percent | shift_mv_degree | shift_lv_degree | vector_group | tap_side | tap_neutral | tap_min | tap_max | tap_step_percent
63/25/38 MVA 110/20/10 kV | 63 | 25 | 38 | 110 | 20 | 10 | 10.4 | 10.4 | 10.4 | 0.28 | 0.32 | 0.35 | 35 | 0.89 | 0 | 0 | YN0yn0yn0 | hv | 0 | -10 | 10 | 1.2
63/25/38 MVA 110/10/10 kV | 63 | 25 | 38 | 110 | 10 | 10 | 10.4 | 10.4 | 10.4 | 0.28 | 0.32 | 0.35 | 35 | 0.89 | 0 | 0 | YN0yn0yn0 | hv | 0 | -10 | 10 | 1.2

## fuse_std_types
| fuse_type | i_rated_a | t_avg | t_min | t_total | x_avg | x_min | x_total
HV 100A | HV 100A | 100 | 0 | [10.0, 3.64, 0.854, 0.281, 0.1, 0.0531, 0.022, 0.01] | [10.0, 4.267, 1.21, 0.403, 0.1, 0.058, 0.022, 0.01] | 0 | [300.0, 350.0, 450.0, 550.0, 700.0, 850.0, 1200.0, 1752.0] | [600.0, 700.0, 900.0, 1150.0, 1665.0, 2000.0, 3000.0, 4313.0]
HV 10A | HV 10A | 10 | 0 | [10.0, 1675.0, 0.344, 0.156, 0.1, 0.0417, 0.0171, 0.01] | [10.0, 1.3, 0.3, 0.155, 0.1, 0.0555, 0.023, 0.01] | 0 | [30.0, 32.0, 35.0, 37.0, 39.0, 50.0, 70.0, 88.0] | [60.0, 70.0, 80.0, 87.0, 94.0, 110.0, 150.0, 216.0]
HV 125A | HV 125A | 125 | 0 | [10.0, 1.82, 0.344, 0.1, 0.0467, 0.0269, 0.01] | [10.0, 2.478, 0.426, 0.1, 0.0427, 0.0211, 0.01] | 0 | [375.0, 500.0, 700.0, 925.0, 1200.0, 1500.0, 2341.0] | [750.0, 1000.0, 1500.0, 2200.0, 3000.0, 4000.0, 5765.0]
HV 160A | HV 160A | 160 | 0 | [10.0, 4.15, 1.03, 0.198, 0.1, 0.051, 0.0172, 0.01] | [10.0, 2.3, 0.734, 0.274, 0.1, 0.046, 0.0177, 0.01] | 0 | [480.0, 550.0, 700.0, 1000.0, 1260.0, 1600.0, 2500.0, 3227.0] | [960.0, 1300.0, 1700.0, 2200.0, 2996.0, 4000.0, 6000.0, 7946.0]
HV 16A | HV 16A | 16 | 0 | [10.0, 0.352, 0.164, 0.1, 0.0649, 0.0342, 0.01] | [10.0, 2.34, 0.722, 0.181, 0.1, 0.055, 0.0296, 0.01] | 0 | [48.0, 60.0, 65.0, 71.0, 80.0, 100.0, 162.0] | [96.0, 110.0, 125.0, 150.0, 168.0, 200.0, 250.0, 398.0]
HV 200A | HV 200A | 200 | 0 | [10.0, 4.267, 1.21, 0.403, 0.1, 0.058, 0.022, 0.01] | [10.0, 3.73, 1.654, 0.328, 0.1, 0.0531, 0.019, 0.01] | 0 | [600.0, 700.0, 900.0, 1150.0, 1665.0, 2000.0, 3000.0, 4313.0] | [1200.0, 1500.0, 1800.0, 2700.0, 3960.0, 5000.0, 7500.0, 10620.0]
HV 20A | HV 20A | 20 | 0 | [10.0, 1.3, 0.3, 0.155, 0.1, 0.0555, 0.023, 0.01] | [10.0, 1.3, 0.161, 0.1, 0.0611, 0.0399, 0.0141, 0.01] | 0 | [60.0, 70.0, 80.0, 87.0, 94.0, 110.0, 150.0, 216.0] | [120.0, 150.0, 200.0, 223.0, 260.0, 300.0, 450.0, 532.0]
HV 25A | HV 25A | 25 | 0 | [10.0, 2.512, 0.833, 0.299, 0.1, 0.0372, 0.0223, 0.01] | [10.0, 3.125, 0.597, 0.198, 0.1, 0.0378, 0.022, 0.01] | 0 | [75.0, 82.0, 90.0, 100.0, 124.0, 170.0, 200.0, 289.0] | [150.0, 170.0, 210.0, 250.0, 294.0, 400.0, 500.0, 711.0]
HV 31.5A | HV 31.5A | 31.5 | 0 | [10.0, 2.34, 0.722, 0.181, 0.1, 0.055, 0.0296, 0.01] | [10.0, 2.84, 0.368, 0.164, 0.1, 0.0621, 0.0378, 0.0195, 0.01] | 0 | [95.0, 110.0, 125.0, 150.0, 165.0, 200.0, 250.0, 390.0] | [189.0, 220.0, 300.0, 350.0, 393.0, 450.0, 530.0, 700.0, 960.0]
HV 40A | HV 40A | 40 | 0 | [10.0, 1.3, 0.161, 0.1, 0.0611, 0.0399, 0.0141, 0.01] | [10.0, 2.05, 0.369, 0.198, 0.1, 0.051, 0.0298, 0.01] | 0 | [120.0, 150.0, 200.0, 223.0, 260.0, 300.0, 450.0, 532.0] | [240.0, 300.0, 400.0, 450.0, 530.0, 650.0, 800.0, 1311.0]
HV 50A | HV 50A | 50 | 0 | [10.0, 3.215, 0.597, 0.198, 0.1, 0.0378, 0.022, 0.01] | [10.0, 3.64, 0.854, 0.281, 0.1, 0.0531, 0.022, 0.01] | 0 | [150.0, 170.0, 210.0, 250.0, 294.0, 400.0, 500.0, 711.0] | [300.0, 350.0, 450.0, 550.0, 700.0, 850.0, 1200.0, 1752.0]
HV 6.3A | HV 6.3A | 6.3 | 0 | [10.0, 1.39, 0.344, 0.168, 0.1, 0.056, 0.0263, 0.01] | [10.0, 1.711, 0.516, 0.198, 0.1, 0.0634, 0.0303, 0.01] | 0 | [19.0, 19.5, 20.4, 20.8, 22.0, 25.0, 32.0, 48.0] | [38.0, 40.0, 43.0, 48.0, 53.0, 60.0, 75.0, 118.0]
HV 63A | HV 63A | 63 | 0 | [10.0, 2.84, 0.368, 0.164, 0.1, 0.0621, 0.0378, 0.0195, 0.01] | [10.0, 1.82, 0.344, 0.1, 0.0467, 0.0269, 0.01] | 0 | [189.0, 220.0, 300.0, 350.0, 393.0, 450.0, 530.0, 700.0, 961.0] | [378.0, 500.0, 700.0, 934.0, 1200.0, 1500.0, 2366.0]
HV 80A | HV 80A | 80 | 0 | [10.0, 2.05, 0.369, 0.198, 0.1, 0.051, 0.0298, 0.01] | [10.0, 4.15, 1.03, 0.198, 0.1, 0.051, 0.0172, 0.01] | 0 | [240.0, 300.0, 400.0, 450.0, 530.0, 650.0, 800.0, 1311.0] | [480.0, 550.0, 700.0, 1000.0, 1260.0, 1600.0, 2500.0, 3227.0]
Siemens NH-1-100 | Siemens NH-1-100 | 100 | [5400.0, 2000.0, 400.0, 20.0, 1.0, 0.2, 0.012, 0.004] | 0 | 0 | [150.0, 190.0, 250.0, 430.0, 900.0, 1250.0, 2700.0, 3600.0] | 0 | 0
Siemens NH-1-125 | Siemens NH-1-125 | 125 | [4800.0, 120.0, 7.0, 0.1, 0.004] | 0 | 0 | [180.0, 400.0, 740.0, 2000.0, 4250.0] | 0 | 0
Siemens NH-1-16 | Siemens NH-1-16 | 16 | [4000.0, 400.0, 2.0, 0.1, 0.04, 0.01] | 0 | 0 | [26.0, 35.0, 75.0, 150.0, 200.0, 300.0] | 0 | 0
Siemens NH-1-160 | Siemens NH-1-160 | 160 | [4800.0, 120.0, 7.0, 0.1, 0.004] | 0 | 0 | [210.0, 500.0, 900.0, 2300.0, 5000.0] | 0 | 0
Siemens NH-1-25 | Siemens NH-1-25 | 25 | [4000.0, 1000.0, 10.0, 0.2, 0.02, 0.01] | 0 | 0 | [40.0, 50.0, 100.0, 210.0, 400.0, 500.0] | 0 | 0
Siemens NH-1-50 | Siemens NH-1-50 | 50 | [4000.0, 40.0, 4.0, 1.0, 0.02, 0.01] | 0 | 0 | [86.0, 200.0, 300.0, 400.0, 1000.0, 1280.0] | 0 | 0
Siemens NH-1-63 | Siemens NH-1-63 | 63 | [4000.0, 100.0, 10.0, 2.0, 0.04, 0.01] | 0 | 0 | [100.0, 200.0, 300.0, 400.0, 1000.0, 1500.0] | 0 | 0
Siemens NH-1-80 | Siemens NH-1-80 | 80 | [4800.0, 120.0, 7.0, 0.1, 0.01] | 0 | 0 | [150.58, 250.0, 450.0, 1150.0, 2470.0] | 0 | 0
Siemens NH-2-1000 | Siemens NH-2-1000 | 1000 | [4800.0, 120.0, 7.0, 0.1, 0.004] | 0 | 0 | [1900.0, 3500.0, 8400.0, 24000.0, 52000.0] | 0 | 0
Siemens NH-2-200 | Siemens NH-2-200 | 200 | [4800.0, 120.0, 7.0, 0.1, 0.004] | 0 | 0 | [280.0, 650.0, 1200.0, 3000.0, 7000.0] | 0 | 0
Siemens NH-2-224 | Siemens NH-2-224 | 224 | [4800.0, 120.0, 7.0, 0.2, 0.04, 0.004] | 0 | 0 | [400.0, 750.0, 1453.0, 3025.0, 4315.0, 7600.0] | 0 | 0
Siemens NH-2-250 | Siemens NH-2-250 | 250 | [4800.0, 120.0, 7.0, 0.1, 0.004] | 0 | 0 | [450.0, 800.0, 1650.0, 4000.0, 8500.0] | 0 | 0
Siemens NH-2-315 | Siemens NH-2-315 | 315 | [4800.0, 120.0, 7.0, 0.1, 0.004] | 0 | 0 | [550.0, 920.0, 1900.0, 5000.0, 11000.0] | 0 | 0
Siemens NH-2-355 | Siemens NH-2-355 | 355 | [4800.0, 120.0, 6.0, 0.1, 0.004] | 0 | 0 | [650.0, 1116.27, 2350.0, 5840.0, 12790.0] | 0 | 0
Siemens NH-2-400 | Siemens NH-2-400 | 400 | [4800.0, 120.0, 7.0, 0.1, 0.004] | 0 | 0 | [720.0, 1350.0, 2800.0, 6500.0, 15000.0] | 0 | 0
Siemens NH-2-425 | Siemens NH-2-425 | 425 | [4800.0, 120.0, 7.0, 0.1, 0.004] | 0 | 0 | [850.0, 1500.0, 3050.0, 7500.0, 16500.0] | 0 | 0
Siemens NH-2-630 | Siemens NH-2-630 | 630 | [4800.0, 120.0, 7.0, 0.1, 0.004] | 0 | 0 | [1200.0, 2000.0, 4800.0, 12000.0, 26000.0] | 0 | 0

## dtypes
| element | column | dtype
0 | bus | name | object
1 | bus | vn_kv | float64
2 | bus | type | object
3 | bus | zone | object
4 | bus | in_service | bool
5 | load | name | object
6 | load | bus | uint32
7 | load | p_mw | float64
8 | load | q_mvar | float64
9 | load | const_z_percent | float64
10 | load | const_i_percent | float64
11 | load | sn_mva | float64
12 | load | scaling | float64
13 | load | in_service | bool
14 | load | type | object
15 | ext_grid | name | object
16 | ext_grid | bus | uint32
17 | ext_grid | vm_pu | float64
18 | ext_grid | va_degree | float64
19 | ext_grid | slack_weight | float64
20 | ext_grid | in_service | bool
21 | line | name | object
22 | line | std_type | object
23 | line | from_bus | uint32
24 | line | to_bus | uint32
25 | line | length_km | float64
26 | line | r_ohm_per_km | float64
27 | line | x_ohm_per_km | float64
28 | line | c_nf_per_km | float64
29 | line | g_us_per_km | float64
30 | line | max_i_ka | float64
31 | line | df | float64
32 | line | parallel | uint32
33 | line | type | object
34 | line | in_service | bool
35 | trafo | name | object
36 | trafo | std_type | object
37 | trafo | hv_bus | uint32
38 | trafo | lv_bus | uint32
39 | trafo | sn_mva | float64
40 | trafo | vn_hv_kv | float64
41 | trafo | vn_lv_kv | float64
42 | trafo | vk_percent | float64
43 | trafo | vkr_percent | float64
44 | trafo | pfe_kw | float64
45 | trafo | i0_percent | float64
46 | trafo | shift_degree | float64
47 | trafo | tap_side | object
48 | trafo | tap_neutral | int32
49 | trafo | tap_min | int32
50 | trafo | tap_max | int32
51 | trafo | tap_step_percent | float64
52 | trafo | tap_step_degree | float64
53 | trafo | tap_pos | int32
54 | trafo | tap_phase_shifter | bool
55 | trafo | parallel | uint32
56 | trafo | df | float64
57 | trafo | in_service | bool
58 | line_geodata | coords | object
59 | bus_geodata | x | float64
60 | bus_geodata | y | float64
61 | bus_geodata | coords | object

## parameters
| version | format_version | converged | OPF_converged | name | f_hz | sn_mva
0 | 2.14.6 | 2.14.0 | FALSE | FALSE |  | 50 | 1