## bus
| name | vn_kv | type | zone | in_service
0 | bus_LV_3911-2_0_4_node_0 | 0.4 | n |  | TRUE
1 | bus_LV_3911-2_0_4_node_1 | 0.4 | n |  | TRUE
2 | bus_LV_3911-2_0_4_node_2 | 0.4 | n |  | TRUE
3 | bus_LV_3911-2_0_4_node_3 | 0.4 | n |  | TRUE
4 | bus_LV_3911-2_0_4_node_4 | 0.4 | n |  | TRUE
5 | bus_LV_3911-2_0_4_node_11 | 0.4 | n |  | TRUE
6 | bus_LV_3911-2_0_4_node_12 | 0.4 | n |  | TRUE
7 | bus_LV_3911-2_0_4_node_50 | 0.4 | n |  | TRUE
8 | bus_LV_3911-2_0_4_node_13 | 0.4 | n |  | TRUE
9 | bus_LV_3911-2_0_4_node_49 | 0.4 | n |  | TRUE
10 | bus_LV_3911-2_0_4_node_51 | 0.4 | n |  | TRUE
11 | bus_LV_3911-2_0_4_node_5 | 0.4 | n |  | TRUE
12 | bus_LV_3911-2_0_4_node_6 | 0.4 | n |  | TRUE
13 | bus_LV_3911-2_0_4_node_7 | 0.4 | n |  | TRUE
14 | bus_LV_3911-2_0_4_node_8 | 0.4 | n |  | TRUE
15 | bus_LV_3911-2_0_4_node_9 | 0.4 | n |  | TRUE
16 | bus_LV_3911-2_0_4_node_10 | 0.4 | n |  | TRUE
17 | bus_LV_3911-2_0_4_node_63 | 0.4 | n |  | TRUE
18 | bus_LV_3911-2_0_4_node_64 | 0.4 | n |  | TRUE
19 | bus_LV_3911-2_0_4_node_62 | 0.4 | n |  | TRUE
20 | bus_LV_3911-2_0_4_node_14 | 0.4 | n |  | TRUE
21 | bus_LV_3911-2_0_4_node_47 | 0.4 | n |  | TRUE
22 | bus_LV_3911-2_0_4_node_61 | 0.4 | n |  | TRUE
23 | bus_LV_3911-2_0_4_node_15 | 0.4 | n |  | TRUE
24 | bus_LV_3911-2_0_4_node_16 | 0.4 | n |  | TRUE
25 | bus_LV_3911-2_0_4_node_17 | 0.4 | n |  | TRUE
26 | bus_LV_3911-2_0_4_node_18 | 0.4 | n |  | TRUE
27 | bus_LV_3911-2_0_4_node_95 | 0.4 | n |  | TRUE
28 | bus_LV_3911-2_0_4_node_96 | 0.4 | n |  | TRUE
29 | bus_LV_3911-2_0_4_node_94 | 0.4 | n |  | TRUE
30 | bus_LV_3911-2_0_4_node_19 | 0.4 | n |  | TRUE
31 | bus_LV_3911-2_0_4_node_20 | 0.4 | n |  | TRUE
32 | bus_LV_3911-2_0_4_node_22 | 0.4 | n |  | TRUE
33 | bus_LV_3911-2_0_4_node_27 | 0.4 | n |  | TRUE
34 | bus_LV_3911-2_0_4_node_28 | 0.4 | n |  | TRUE
35 | bus_LV_3911-2_0_4_node_29 | 0.4 | n |  | TRUE
36 | bus_LV_3911-2_0_4_node_33 | 0.4 | n |  | TRUE
37 | bus_LV_3911-2_0_4_node_23 | 0.4 | n |  | TRUE
38 | bus_LV_3911-2_0_4_node_24 | 0.4 | n |  | TRUE
39 | bus_LV_3911-2_0_4_node_25 | 0.4 | n |  | TRUE
40 | bus_LV_3911-2_0_4_node_26 | 0.4 | n |  | TRUE
41 | bus_LV_3911-2_0_4_node_41 | 0.4 | n |  | TRUE
42 | bus_LV_3911-2_0_4_node_102 | 0.4 | n |  | TRUE
43 | bus_LV_3911-2_0_4_node_39 | 0.4 | n |  | TRUE
44 | bus_LV_3911-2_0_4_node_30 | 0.4 | n |  | TRUE
45 | bus_LV_3911-2_0_4_node_34 | 0.4 | n |  | TRUE
46 | bus_LV_3911-2_0_4_node_31 | 0.4 | n |  | TRUE
47 | bus_LV_3911-2_0_4_node_32 | 0.4 | n |  | TRUE
48 | bus_LV_3911-2_0_4_node_35 | 0.4 | n |  | TRUE
49 | bus_LV_3911-2_0_4_node_36 | 0.4 | n |  | TRUE
50 | bus_LV_3911-2_0_4_node_37 | 0.4 | n |  | TRUE
51 | bus_LV_3911-2_0_4_node_99 | 0.4 | n |  | TRUE
52 | bus_LV_3911-2_0_4_node_97 | 0.4 | n |  | TRUE
53 | bus_LV_3911-2_0_4_node_100 | 0.4 | n |  | TRUE
54 | bus_LV_3911-2_0_4_node_101 | 0.4 | n |  | TRUE
55 | bus_LV_3911-2_0_4_node_98 | 0.4 | n |  | TRUE
56 | bus_LV_3911-2_0_4_node_38 | 0.4 | n |  | TRUE
57 | bus_LV_3911-2_0_4_node_40 | 0.4 | n |  | TRUE
58 | bus_LV_3911-2_0_4_node_42 | 0.4 | n |  | TRUE
59 | bus_LV_3911-2_0_4_node_43 | 0.4 | n |  | TRUE
60 | bus_LV_3911-2_0_4_node_44 | 0.4 | n |  | TRUE
61 | bus_LV_3911-2_0_4_node_103 | 0.4 | n |  | TRUE
62 | bus_LV_3911-2_0_4_node_144 | 0.4 | n |  | TRUE
63 | bus_LV_3911-2_0_4_node_45 | 0.4 | n |  | TRUE
64 | bus_LV_3911-2_0_4_node_46 | 0.4 | n |  | TRUE
65 | bus_LV_3911-2_0_4_node_104 | 0.4 | n |  | TRUE
66 | bus_LV_3911-2_0_4_node_52 | 0.4 | n |  | TRUE
67 | bus_LV_3911-2_0_4_node_53 | 0.4 | n |  | TRUE
68 | bus_LV_3911-2_0_4_node_57 | 0.4 | n |  | TRUE
69 | bus_LV_3911-2_0_4_node_54 | 0.4 | n |  | TRUE
70 | bus_LV_3911-2_0_4_node_58 | 0.4 | n |  | TRUE
71 | bus_LV_3911-2_0_4_node_55 | 0.4 | n |  | TRUE
72 | bus_LV_3911-2_0_4_node_56 | 0.4 | n |  | TRUE
73 | bus_LV_3911-2_0_4_node_59 | 0.4 | n |  | TRUE
74 | bus_LV_3911-2_0_4_node_60 | 0.4 | n |  | TRUE
75 | bus_LV_3911-2_0_4_node_65 | 0.4 | n |  | TRUE
76 | bus_LV_3911-2_0_4_node_66 | 0.4 | n |  | TRUE
77 | bus_LV_3911-2_0_4_node_67 | 0.4 | n |  | TRUE
78 | bus_LV_3911-2_0_4_node_129 | 0.4 | n |  | TRUE
79 | bus_LV_3911-2_0_4_node_68 | 0.4 | n |  | TRUE
80 | bus_LV_3911-2_0_4_node_69 | 0.4 | n |  | TRUE
81 | bus_LV_3911-2_0_4_node_127 | 0.4 | n |  | TRUE
82 | bus_LV_3911-2_0_4_node_79 | 0.4 | n |  | TRUE
83 | bus_LV_3911-2_0_4_node_76 | 0.4 | n |  | TRUE
84 | bus_LV_3911-2_0_4_node_87 | 0.4 | n |  | TRUE
85 | bus_LV_3911-2_0_4_node_80 | 0.4 | n |  | TRUE
86 | bus_LV_3911-2_0_4_node_77 | 0.4 | n |  | TRUE
87 | bus_LV_3911-2_0_4_node_84 | 0.4 | n |  | TRUE
88 | bus_LV_3911-2_0_4_node_70 | 0.4 | n |  | TRUE
89 | bus_LV_3911-2_0_4_node_71 | 0.4 | n |  | TRUE
90 | bus_LV_3911-2_0_4_node_72 | 0.4 | n |  | TRUE
91 | bus_LV_3911-2_0_4_node_73 | 0.4 | n |  | TRUE
92 | bus_LV_3911-2_0_4_node_74 | 0.4 | n |  | TRUE
93 | bus_LV_3911-2_0_4_node_75 | 0.4 | n |  | TRUE
94 | bus_LV_3911-2_0_4_node_132 | 0.4 | n |  | TRUE
95 | bus_LV_3911-2_0_4_node_135 | 0.4 | n |  | TRUE
96 | bus_LV_3911-2_0_4_node_130 | 0.4 | n |  | TRUE
97 | bus_LV_3911-2_0_4_node_136 | 0.4 | n |  | TRUE
98 | bus_LV_3911-2_0_4_node_78 | 0.4 | n |  | TRUE
99 | bus_LV_3911-2_0_4_node_81 | 0.4 | n |  | TRUE
100 | bus_LV_3911-2_0_4_node_82 | 0.4 | n |  | TRUE
101 | bus_LV_3911-2_0_4_node_83 | 0.4 | n |  | TRUE
102 | bus_LV_3911-2_0_4_node_85 | 0.4 | n |  | TRUE
103 | bus_LV_3911-2_0_4_node_86 | 0.4 | n |  | TRUE
104 | bus_LV_3911-2_0_4_node_88 | 0.4 | n |  | TRUE
105 | bus_LV_3911-2_0_4_node_89 | 0.4 | n |  | TRUE
106 | bus_LV_3911-2_0_4_node_90 | 0.4 | n |  | TRUE
107 | bus_LV_3911-2_0_4_node_92 | 0.4 | n |  | TRUE
108 | bus_LV_3911-2_0_4_node_91 | 0.4 | n |  | TRUE
109 | bus_LV_3911-2_0_4_node_93 | 0.4 | n |  | TRUE
110 | bus_LV_3911-2_0_4_node_143 | 0.4 | n |  | TRUE
111 | bus_LV_3911-2_0_4_node_105 | 0.4 | n |  | TRUE
112 | bus_LV_3911-2_0_4_node_106 | 0.4 | n |  | TRUE
113 | bus_LV_3911-2_0_4_node_151 | 0.4 | n |  | TRUE
114 | bus_LV_3911-2_0_4_node_152 | 0.4 | n |  | TRUE
115 | bus_LV_3911-2_0_4_node_154 | 0.4 | n |  | TRUE
116 | bus_LV_3911-2_0_4_node_150 | 0.4 | n |  | TRUE
117 | bus_LV_3911-2_0_4_node_153 | 0.4 | n |  | TRUE
118 | bus_LV_3911-2_0_4_node_107 | 0.4 | n |  | TRUE
119 | bus_LV_3911-2_0_4_node_108 | 0.4 | n |  | TRUE
120 | bus_LV_3911-2_0_4_node_109 | 0.4 | n |  | TRUE
121 | bus_LV_3911-2_0_4_node_110 | 0.4 | n |  | TRUE
122 | bus_LV_3911-2_0_4_node_111 | 0.4 | n |  | TRUE
123 | bus_LV_3911-2_0_4_node_112 | 0.4 | n |  | TRUE
124 | bus_LV_3911-2_0_4_node_113 | 0.4 | n |  | TRUE
125 | bus_LV_3911-2_0_4_node_114 | 0.4 | n |  | TRUE
126 | bus_LV_3911-2_0_4_node_115 | 0.4 | n |  | TRUE
127 | bus_LV_3911-2_0_4_node_116 | 0.4 | n |  | TRUE
128 | bus_LV_3911-2_0_4_node_117 | 0.4 | n |  | TRUE
129 | bus_LV_3911-2_0_4_node_118 | 0.4 | n |  | TRUE
130 | bus_LV_3911-2_0_4_node_119 | 0.4 | n |  | TRUE
131 | bus_LV_3911-2_0_4_node_120 | 0.4 | n |  | TRUE
132 | bus_LV_3911-2_0_4_node_134 | 0.4 | n |  | TRUE
133 | bus_LV_3911-2_0_4_node_133 | 0.4 | n |  | TRUE
134 | bus_LV_3911-2_0_4_node_155 | 0.4 | n |  | TRUE
135 | bus_LV_3911-2_0_4_node_131 | 0.4 | n |  | TRUE
136 | bus_LV_3911-2_0_4_node_121 | 0.4 | n |  | TRUE
137 | bus_LV_3911-2_0_4_node_123 | 0.4 | n |  | TRUE
138 | bus_LV_3911-2_0_4_node_124 | 0.4 | n |  | TRUE
139 | bus_LV_3911-2_0_4_node_125 | 0.4 | n |  | TRUE
140 | bus_LV_3911-2_0_4_node_126 | 0.4 | n |  | TRUE
141 | bus_LV_3911-2_0_4_node_128 | 0.4 | n |  | TRUE
142 | bus_LV_3911-2_0_4_node_149 | 0.4 | n |  | TRUE
143 | bus_LV_3911-2_0_4_node_137 | 0.4 | n |  | TRUE
144 | bus_LV_3911-2_0_4_node_138 | 0.4 | n |  | TRUE
145 | bus_LV_3911-2_0_4_node_139 | 0.4 | n |  | TRUE
146 | bus_LV_3911-2_0_4_node_140 | 0.4 | n |  | TRUE
147 | bus_LV_3911-2_0_4_node_141 | 0.4 | n |  | TRUE
148 | bus_LV_3911-2_0_4_node_142 | 0.4 | n |  | TRUE
149 | bus_LV_3911-2_0_4_node_145 | 0.4 | n |  | TRUE
150 | bus_LV_3911-2_0_4_node_146 | 0.4 | n |  | TRUE
151 | bus_LV_3911-2_0_4_node_147 | 0.4 | n |  | TRUE
152 | bus_LV_3911-2_0_4_node_148 | 0.4 | n |  | TRUE
153 | bus_MV_61_0_node_56 | 20 | n |  | TRUE

## load
| name | bus | p_mw | q_mvar | const_z_percent | const_i_percent | sn_mva | scaling | in_service | type
0 | LV_3911-2_0_4_load_0 | 0 | 0.0064555 | 0.0016179 | 0 | 0 |  | 1 | TRUE | wye
1 | LV_3911-2_0_4_load_1 | 1 | 0.0026112 | 0.00065443 | 0 | 0 |  | 1 | TRUE | wye
2 | LV_3911-2_0_4_load_11 | 5 | 0.0028478 | 0.00071373 | 0 | 0 |  | 1 | TRUE | wye
3 | LV_3911-2_0_4_load_12 | 6 | 0.00697 | 0.0017468 | 0 | 0 |  | 1 | TRUE | wye
4 | LV_3911-2_0_4_load_50 | 7 | 0.0021182 | 0.00053087 | 0 | 0 |  | 1 | TRUE | wye
5 | LV_3911-2_0_4_load_13 | 8 | 0.0016817 | 0.00042146 | 0 | 0 |  | 1 | TRUE | wye
6 | LV_3911-2_0_4_load_49 | 9 | 0.0030298 | 0.00075934 | 0 | 0 |  | 1 | TRUE | wye
7 | LV_3911-2_0_4_load_5 | 11 | 0.0027686 | 0.00069387 | 0 | 0 |  | 1 | TRUE | wye
8 | LV_3911-2_0_4_load_6 | 12 | 0.0021352 | 0.00053514 | 0 | 0 |  | 1 | TRUE | wye
9 | LV_3911-2_0_4_load_7 | 13 | 0.0011801 | 0.00029576 | 0 | 0 |  | 1 | TRUE | wye
10 | LV_3911-2_0_4_load_9 | 15 | 0.0018759 | 0.00047014 | 0 | 0 |  | 1 | TRUE | wye
11 | LV_3911-2_0_4_load_10 | 16 | 0.0017505 | 0.00043873 | 0 | 0 |  | 1 | TRUE | wye
12 | LV_3911-2_0_4_load_63 | 17 | 0.0011994 | 0.0003006 | 0 | 0 |  | 1 | TRUE | wye
13 | LV_3911-2_0_4_load_64 | 18 | 0.00098262 | 0.00024627 | 0 | 0 |  | 1 | TRUE | wye
14 | LV_3911-2_0_4_load_62 | 19 | 0.0011073 | 0.00027751 | 0 | 0 |  | 1 | TRUE | wye
15 | LV_3911-2_0_4_load_14 | 20 | 0.0019036 | 0.00047707 | 0 | 0 |  | 1 | TRUE | wye
16 | LV_3911-2_0_4_load_61 | 22 | 0.0012204 | 0.00030587 | 0 | 0 |  | 1 | TRUE | wye
17 | LV_3911-2_0_4_load_15 | 23 | 0.0011359 | 0.00028468 | 0 | 0 |  | 1 | TRUE | wye
18 | LV_3911-2_0_4_load_17 | 25 | 0.0016299 | 0.00040848 | 0 | 0 |  | 1 | TRUE | wye
19 | LV_3911-2_0_4_load_95 | 27 | 0.00032118 | 8.0495e-05 | 0 | 0 |  | 1 | TRUE | wye
20 | LV_3911-2_0_4_load_96 | 28 | 0.00030187 | 7.5656e-05 | 0 | 0 |  | 1 | TRUE | wye
21 | LV_3911-2_0_4_load_94 | 29 | 0.00036099 | 9.0474e-05 | 0 | 0 |  | 1 | TRUE | wye
22 | LV_3911-2_0_4_load_19 | 30 | 0.001957 | 0.00049047 | 0 | 0 |  | 1 | TRUE | wye
23 | LV_3911-2_0_4_load_20 | 31 | 0.0013453 | 0.00033718 | 0 | 0 |  | 1 | TRUE | wye
24 | LV_3911-2_0_4_load_27 | 33 | 0.00097035 | 0.00024319 | 0 | 0 |  | 1 | TRUE | wye
25 | LV_3911-2_0_4_load_28 | 34 | 0.00083622 | 0.00020958 | 0 | 0 |  | 1 | TRUE | wye
26 | LV_3911-2_0_4_load_29 | 35 | 0.0008239 | 0.00020649 | 0 | 0 |  | 1 | TRUE | wye
27 | LV_3911-2_0_4_load_33 | 36 | 0.00094025 | 0.00023565 | 0 | 0 |  | 1 | TRUE | wye
28 | LV_3911-2_0_4_load_23 | 37 | 0.001643 | 0.00041177 | 0 | 0 |  | 1 | TRUE | wye
29 | LV_3911-2_0_4_load_25 | 39 | 0.0074642 | 0.0018707 | 0 | 0 |  | 1 | TRUE | wye
30 | LV_3911-2_0_4_load_26 | 40 | 0.0016215 | 0.0004064 | 0 | 0 |  | 1 | TRUE | wye
31 | LV_3911-2_0_4_load_41 | 41 | 0.0013243 | 0.0003319 | 0 | 0 |  | 1 | TRUE | wye
32 | LV_3911-2_0_4_load_102 | 42 | 0.0023418 | 0.00058691 | 0 | 0 |  | 1 | TRUE | wye
33 | LV_3911-2_0_4_load_39 | 43 | 0.0029543 | 0.00074042 | 0 | 0 |  | 1 | TRUE | wye
34 | LV_3911-2_0_4_load_30 | 44 | 0.00098123 | 0.00024592 | 0 | 0 |  | 1 | TRUE | wye
35 | LV_3911-2_0_4_load_34 | 45 | 0.0020703 | 0.00051888 | 0 | 0 |  | 1 | TRUE | wye
36 | LV_3911-2_0_4_load_31 | 46 | 0.0006827 | 0.0001711 | 0 | 0 |  | 1 | TRUE | wye
37 | LV_3911-2_0_4_load_32 | 47 | 0.00092758 | 0.00023247 | 0 | 0 |  | 1 | TRUE | wye
38 | LV_3911-2_0_4_load_37 | 50 | 0.00034701 | 8.6969e-05 | 0 | 0 |  | 1 | TRUE | wye
39 | LV_3911-2_0_4_load_99 | 51 | 0.00043353 | 0.00010865 | 0 | 0 |  | 1 | TRUE | wye
40 | LV_3911-2_0_4_load_97 | 52 | 0.0004424 | 0.00011088 | 0 | 0 |  | 1 | TRUE | wye
41 | LV_3911-2_0_4_load_100 | 53 | 0.0020196 | 0.00050617 | 0 | 0 |  | 1 | TRUE | wye
42 | LV_3911-2_0_4_load_101 | 54 | 0.00046421 | 0.00011634 | 0 | 0 |  | 1 | TRUE | wye
43 | LV_3911-2_0_4_load_98 | 55 | 0.00033267 | 8.3375e-05 | 0 | 0 |  | 1 | TRUE | wye
44 | LV_3911-2_0_4_load_38 | 56 | 0.0015406 | 0.0003861 | 0 | 0 |  | 1 | TRUE | wye
45 | LV_3911-2_0_4_load_42 | 58 | 0.0026297 | 0.00065906 | 0 | 0 |  | 1 | TRUE | wye
46 | LV_3911-2_0_4_load_44 | 60 | 0.0019094 | 0.00047854 | 0 | 0 |  | 1 | TRUE | wye
47 | LV_3911-2_0_4_load_103 | 61 | 0.0017624 | 0.0004417 | 0 | 0 |  | 1 | TRUE | wye
48 | LV_3911-2_0_4_load_144 | 62 | 0.0024788 | 0.00062125 | 0 | 0 |  | 1 | TRUE | wye
49 | LV_3911-2_0_4_load_45 | 63 | 0.0016205 | 0.00040613 | 0 | 0 |  | 1 | TRUE | wye
50 | LV_3911-2_0_4_load_46 | 64 | 0.0017106 | 0.00042871 | 0 | 0 |  | 1 | TRUE | wye
51 | LV_3911-2_0_4_load_53 | 67 | 0.00087017 | 0.00021808 | 0 | 0 |  | 1 | TRUE | wye
52 | LV_3911-2_0_4_load_57 | 68 | 0.0017714 | 0.00044396 | 0 | 0 |  | 1 | TRUE | wye
53 | LV_3911-2_0_4_load_54 | 69 | 0.0020426 | 0.00051193 | 0 | 0 |  | 1 | TRUE | wye
54 | LV_3911-2_0_4_load_58 | 70 | 0.0018137 | 0.00045457 | 0 | 0 |  | 1 | TRUE | wye
55 | LV_3911-2_0_4_load_55 | 71 | 0.0013724 | 0.00034395 | 0 | 0 |  | 1 | TRUE | wye
56 | LV_3911-2_0_4_load_56 | 72 | 0.0020015 | 0.00050163 | 0 | 0 |  | 1 | TRUE | wye
57 | LV_3911-2_0_4_load_59 | 73 | 0.0017189 | 0.00043081 | 0 | 0 |  | 1 | TRUE | wye
58 | LV_3911-2_0_4_load_60 | 74 | 0.0017468 | 0.00043779 | 0 | 0 |  | 1 | TRUE | wye
59 | LV_3911-2_0_4_load_65 | 75 | 0.001587 | 0.00039774 | 0 | 0 |  | 1 | TRUE | wye
60 | LV_3911-2_0_4_load_69 | 80 | 0.00041419 | 0.0001038 | 0 | 0 |  | 1 | TRUE | wye
61 | LV_3911-2_0_4_load_127 | 81 | 0.0020366 | 0.00051042 | 0 | 0 |  | 1 | TRUE | wye
62 | LV_3911-2_0_4_load_79 | 82 | 0.00048806 | 0.00012232 | 0 | 0 |  | 1 | TRUE | wye
63 | LV_3911-2_0_4_load_76 | 83 | 0.00051349 | 0.00012869 | 0 | 0 |  | 1 | TRUE | wye
64 | LV_3911-2_0_4_load_87 | 84 | 0.00033482 | 8.3914e-05 | 0 | 0 |  | 1 | TRUE | wye
65 | LV_3911-2_0_4_load_80 | 85 | 0.00048627 | 0.00012187 | 0 | 0 |  | 1 | TRUE | wye
66 | LV_3911-2_0_4_load_77 | 86 | 0.00038521 | 9.6542e-05 | 0 | 0 |  | 1 | TRUE | wye
67 | LV_3911-2_0_4_load_70 | 88 | 0.00085009 | 0.00021305 | 0 | 0 |  | 1 | TRUE | wye
68 | LV_3911-2_0_4_load_71 | 89 | 0.0010323 | 0.00025873 | 0 | 0 |  | 1 | TRUE | wye
69 | LV_3911-2_0_4_load_72 | 90 | 0.00047216 | 0.00011833 | 0 | 0 |  | 1 | TRUE | wye
70 | LV_3911-2_0_4_load_74 | 92 | 0.0010584 | 0.00026526 | 0 | 0 |  | 1 | TRUE | wye
71 | LV_3911-2_0_4_load_75 | 93 | 0.0006545 | 0.00016403 | 0 | 0 |  | 1 | TRUE | wye
72 | LV_3911-2_0_4_load_132 | 94 | 0.0010367 | 0.00025983 | 0 | 0 |  | 1 | TRUE | wye
73 | LV_3911-2_0_4_load_135 | 95 | 0.00092639 | 0.00023218 | 0 | 0 |  | 1 | TRUE | wye
74 | LV_3911-2_0_4_load_130 | 96 | 0.00061002 | 0.00015289 | 0 | 0 |  | 1 | TRUE | wye
75 | LV_3911-2_0_4_load_136 | 97 | 0.0017762 | 0.00044516 | 0 | 0 |  | 1 | TRUE | wye
76 | LV_3911-2_0_4_load_78 | 98 | 0.00023945 | 6.0011e-05 | 0 | 0 |  | 1 | TRUE | wye
77 | LV_3911-2_0_4_load_81 | 99 | 0.00043994 | 0.00011026 | 0 | 0 |  | 1 | TRUE | wye
78 | LV_3911-2_0_4_load_82 | 100 | 0.00033455 | 8.3847e-05 | 0 | 0 |  | 1 | TRUE | wye
79 | LV_3911-2_0_4_load_83 | 101 | 0.00041548 | 0.00010413 | 0 | 0 |  | 1 | TRUE | wye
80 | LV_3911-2_0_4_load_86 | 103 | 0.00047519 | 0.00011909 | 0 | 0 |  | 1 | TRUE | wye
81 | LV_3911-2_0_4_load_88 | 104 | 0.00032892 | 8.2436e-05 | 0 | 0 |  | 1 | TRUE | wye
82 | LV_3911-2_0_4_load_89 | 105 | 0.00059529 | 0.00014919 | 0 | 0 |  | 1 | TRUE | wye
83 | LV_3911-2_0_4_load_90 | 106 | 0.00040273 | 0.00010093 | 0 | 0 |  | 1 | TRUE | wye
84 | LV_3911-2_0_4_load_92 | 107 | 0.00053133 | 0.00013316 | 0 | 0 |  | 1 | TRUE | wye
85 | LV_3911-2_0_4_load_91 | 108 | 0.00028986 | 7.2645e-05 | 0 | 0 |  | 1 | TRUE | wye
86 | LV_3911-2_0_4_load_93 | 109 | 0.00027894 | 6.9908e-05 | 0 | 0 |  | 1 | TRUE | wye
87 | LV_3911-2_0_4_load_143 | 110 | 0.0018325 | 0.00045927 | 0 | 0 |  | 1 | TRUE | wye
88 | LV_3911-2_0_4_load_106 | 112 | 0.0018542 | 0.00046471 | 0 | 0 |  | 1 | TRUE | wye
89 | LV_3911-2_0_4_load_151 | 113 | 0.0025394 | 0.00063644 | 0 | 0 |  | 1 | TRUE | wye
90 | LV_3911-2_0_4_load_152 | 114 | 0.0017519 | 0.00043908 | 0 | 0 |  | 1 | TRUE | wye
91 | LV_3911-2_0_4_load_154 | 115 | 0.0073927 | 0.0018528 | 0 | 0 |  | 1 | TRUE | wye
92 | LV_3911-2_0_4_load_150 | 116 | 0.0017096 | 0.00042847 | 0 | 0 |  | 1 | TRUE | wye
93 | LV_3911-2_0_4_load_153 | 117 | 0.0032238 | 0.00080797 | 0 | 0 |  | 1 | TRUE | wye
94 | LV_3911-2_0_4_load_107 | 118 | 0.0022412 | 0.0005617 | 0 | 0 |  | 1 | TRUE | wye
95 | LV_3911-2_0_4_load_108 | 119 | 0.0013723 | 0.00034393 | 0 | 0 |  | 1 | TRUE | wye
96 | LV_3911-2_0_4_load_109 | 120 | 0.003365 | 0.00084334 | 0 | 0 |  | 1 | TRUE | wye
97 | LV_3911-2_0_4_load_110 | 121 | 0.0016853 | 0.00042237 | 0 | 0 |  | 1 | TRUE | wye
98 | LV_3911-2_0_4_load_111 | 122 | 0.0021084 | 0.00052841 | 0 | 0 |  | 1 | TRUE | wye
99 | LV_3911-2_0_4_load_112 | 123 | 0.0015465 | 0.00038759 | 0 | 0 |  | 1 | TRUE | wye
100 | LV_3911-2_0_4_load_113 | 124 | 0.0015742 | 0.00039453 | 0 | 0 |  | 1 | TRUE | wye
101 | LV_3911-2_0_4_load_114 | 125 | 0.0016602 | 0.00041609 | 0 | 0 |  | 1 | TRUE | wye
102 | LV_3911-2_0_4_load_115 | 126 | 0.0012815 | 0.00032117 | 0 | 0 |  | 1 | TRUE | wye
103 | LV_3911-2_0_4_load_116 | 127 | 0.0013734 | 0.00034421 | 0 | 0 |  | 1 | TRUE | wye
104 | LV_3911-2_0_4_load_117 | 128 | 0.0021647 | 0.00054253 | 0 | 0 |  | 1 | TRUE | wye
105 | LV_3911-2_0_4_load_118 | 129 | 0.0013411 | 0.0003361 | 0 | 0 |  | 1 | TRUE | wye
106 | LV_3911-2_0_4_load_119 | 130 | 0.0016911 | 0.00042384 | 0 | 0 |  | 1 | TRUE | wye
107 | LV_3911-2_0_4_load_134 | 132 | 0.0028215 | 0.00070712 | 0 | 0 |  | 1 | TRUE | wye
108 | LV_3911-2_0_4_load_133 | 133 | 0.00098239 | 0.00024621 | 0 | 0 |  | 1 | TRUE | wye
109 | LV_3911-2_0_4_load_155 | 134 | 0.0014619 | 0.0003664 | 0 | 0 |  | 1 | TRUE | wye
110 | LV_3911-2_0_4_load_131 | 135 | 0.00080414 | 0.00020154 | 0 | 0 |  | 1 | TRUE | wye
111 | LV_3911-2_0_4_load_121 | 136 | 0.0057082 | 0.0014306 | 0 | 0 |  | 1 | TRUE | wye
112 | LV_3911-2_0_4_load_123 | 137 | 0.0072402 | 0.0018146 | 0 | 0 |  | 1 | TRUE | wye
113 | LV_3911-2_0_4_load_124 | 138 | 0.0017117 | 0.000429 | 0 | 0 |  | 1 | TRUE | wye
114 | LV_3911-2_0_4_load_125 | 139 | 0.0026702 | 0.00066921 | 0 | 0 |  | 1 | TRUE | wye
115 | LV_3911-2_0_4_load_126 | 140 | 0.0010437 | 0.00026158 | 0 | 0 |  | 1 | TRUE | wye
116 | LV_3911-2_0_4_load_149 | 142 | 0.0018783 | 0.00047074 | 0 | 0 |  | 1 | TRUE | wye
117 | LV_3911-2_0_4_load_137 | 143 | 0.0016645 | 0.00041715 | 0 | 0 |  | 1 | TRUE | wye
118 | LV_3911-2_0_4_load_138 | 144 | 0.0024095 | 0.00060387 | 0 | 0 |  | 1 | TRUE | wye
119 | LV_3911-2_0_4_load_139 | 145 | 0.0012086 | 0.0003029 | 0 | 0 |  | 1 | TRUE | wye
120 | LV_3911-2_0_4_load_140 | 146 | 0.0020356 | 0.00051016 | 0 | 0 |  | 1 | TRUE | wye
121 | LV_3911-2_0_4_load_141 | 147 | 0.0016334 | 0.00040937 | 0 | 0 |  | 1 | TRUE | wye
122 | LV_3911-2_0_4_load_142 | 148 | 0.0015471 | 0.00038773 | 0 | 0 |  | 1 | TRUE | wye
123 | LV_3911-2_0_4_load_145 | 149 | 0.0019648 | 0.00049242 | 0 | 0 |  | 1 | TRUE | wye
124 | LV_3911-2_0_4_load_146 | 150 | 0.002579 | 0.00064636 | 0 | 0 |  | 1 | TRUE | wye
125 | LV_3911-2_0_4_load_147 | 151 | 0.0019494 | 0.00048857 | 0 | 0 |  | 1 | TRUE | wye
126 | LV_3911-2_0_4_load_148 | 152 | 0.0014164 | 0.00035499 | 0 | 0 |  | 1 | TRUE | wye

## ext_grid
| name | bus | vm_pu | va_degree | slack_weight | in_service
0 |  | 116 | 1 | 0 | 1 | TRUE

## line
| name | std_type | from_bus | to_bus | length_km | r_ohm_per_km | x_ohm_per_km | c_nf_per_km | g_us_per_km | max_i_ka | df | parallel | type | in_service
0 | LV_3911-2_0_4_line_0 | NAYY 4x150 SE | 0 | 1 | 0.075387 | 0.208 | 0.08 | 261 | 0 | 0.27 | 1 | 1 | cs | TRUE
1 | LV_3911-2_0_4_line_1 | NAYY 4x150 SE | 0 | 2 | 0.024907 | 0.208 | 0.08 | 261 | 0 | 0.27 | 1 | 1 | cs | TRUE
2 | LV_3911-2_0_4_line_2 | NAYY 4x150 SE | 1 | 3 | 0.033178 | 0.208 | 0.08 | 261 | 0 | 0.27 | 1 | 1 | cs | TRUE
3 | LV_3911-2_0_4_line_3 | NAYY 4x150 SE | 2 | 4 | 0.048475 | 0.208 | 0.08 | 261 | 0 | 0.27 | 1 | 1 | cs | TRUE
4 | LV_3911-2_0_4_line_4 | NAYY 4x150 SE | 3 | 5 | 0.026399 | 0.208 | 0.08 | 261 | 0 | 0.27 | 1 | 1 | cs | TRUE
5 | LV_3911-2_0_4_line_5 | NAYY 4x150 SE | 3 | 6 | 0.1165 | 0.208 | 0.08 | 261 | 0 | 0.27 | 1 | 1 | cs | TRUE
6 | LV_3911-2_0_4_line_6 | NAYY 4x150 SE | 4 | 7 | 0.020465 | 0.208 | 0.08 | 261 | 0 | 0.27 | 1 | 1 | cs | TRUE
7 | LV_3911-2_0_4_line_7 | NAYY 4x150 SE | 5 | 8 | 0.004572 | 0.208 | 0.08 | 261 | 0 | 0.27 | 1 | 1 | cs | TRUE
8 | LV_3911-2_0_4_line_8 | NAYY 4x150 SE | 6 | 9 | 0.026183 | 0.208 | 0.08 | 261 | 0 | 0.27 | 1 | 2 | cs | TRUE
9 | LV_3911-2_0_4_line_9 | NAYY 4x150 SE | 7 | 10 | 0.02609 | 0.208 | 0.08 | 261 | 0 | 0.27 | 1 | 1 | cs | TRUE
10 | LV_3911-2_0_4_line_10 | NAYY 4x150 SE | 8 | 20 | 0.0024696 | 0.208 | 0.08 | 261 | 0 | 0.27 | 1 | 1 | cs | TRUE
11 | LV_3911-2_0_4_line_11 | NAYY 4x150 SE | 9 | 21 | 0.028073 | 0.208 | 0.08 | 261 | 0 | 0.27 | 1 | 2 | cs | TRUE
12 | LV_3911-2_0_4_line_12 | NAYY 4x150 SE | 10 | 66 | 0.017992 | 0.208 | 0.08 | 261 | 0 | 0.27 | 1 | 1 | cs | TRUE
13 | LV_3911-2_0_4_line_13 | NAYY 4x150 SE | 10 | 67 | 0.063154 | 0.208 | 0.08 | 261 | 0 | 0.27 | 1 | 1 | cs | TRUE
14 | LV_3911-2_0_4_line_14 | NAYY 4x150 SE | 11 | 12 | 0.022952 | 0.208 | 0.08 | 261 | 0 | 0.27 | 1 | 1 | cs | TRUE
15 | LV_3911-2_0_4_line_15 | NAYY 4x150 SE | 11 | 13 | 0.066042 | 0.208 | 0.08 | 261 | 0 | 0.27 | 1 | 1 | cs | TRUE
16 | LV_3911-2_0_4_line_16 | NAYY 4x150 SE | 12 | 14 | 0.022235 | 0.208 | 0.08 | 261 | 0 | 0.27 | 1 | 1 | cs | TRUE
17 | LV_3911-2_0_4_line_17 | NAYY 4x150 SE | 13 | 15 | 0.0054567 | 0.208 | 0.08 | 261 | 0 | 0.27 | 1 | 1 | cs | TRUE
18 | LV_3911-2_0_4_line_18 | NAYY 4x150 SE | 14 | 16 | 0.089952 | 0.208 | 0.08 | 261 | 0 | 0.27 | 1 | 1 | cs | TRUE
19 | LV_3911-2_0_4_line_19 | NAYY 4x150 SE | 15 | 17 | 0.026865 | 0.208 | 0.08 | 261 | 0 | 0.27 | 1 | 1 | cs | TRUE
20 | LV_3911-2_0_4_line_20 | NAYY 4x150 SE | 16 | 18 | 0.012796 | 0.208 | 0.08 | 261 | 0 | 0.27 | 1 | 1 | cs | TRUE
21 | LV_3911-2_0_4_line_21 | NAYY 4x150 SE | 17 | 19 | 0.00098226 | 0.208 | 0.08 | 261 | 0 | 0.27 | 1 | 1 | cs | TRUE
22 | LV_3911-2_0_4_line_22 | NAYY 4x150 SE | 19 | 22 | 0.006801 | 0.208 | 0.08 | 261 | 0 | 0.27 | 1 | 1 | cs | TRUE
23 | LV_3911-2_0_4_line_23 | NAYY 4x150 SE | 20 | 22 | 0.022033 | 0.208 | 0.08 | 261 | 0 | 0.27 | 1 | 1 | cs | TRUE
24 | LV_3911-2_0_4_line_24 | NAYY 4x150 SE | 21 | 64 | 0.0074424 | 0.208 | 0.08 | 261 | 0 | 0.27 | 1 | 1 | cs | TRUE
25 | LV_3911-2_0_4_line_25 | NAYY 4x150 SE | 21 | 59 | 0.044106 | 0.208 | 0.08 | 261 | 0 | 0.27 | 1 | 2 | cs | TRUE
26 | LV_3911-2_0_4_line_26 | NAYY 4x150 SE | 23 | 24 | 0.091325 | 0.208 | 0.08 | 261 | 0 | 0.27 | 1 | 1 | cs | TRUE
27 | LV_3911-2_0_4_line_27 | NAYY 4x150 SE | 23 | 25 | 0.021186 | 0.208 | 0.08 | 261 | 0 | 0.27 | 1 | 1 | cs | TRUE
28 | LV_3911-2_0_4_line_28 | NAYY 4x150 SE | 24 | 26 | 0.10788 | 0.208 | 0.08 | 261 | 0 | 0.27 | 1 | 1 | cs | TRUE
29 | LV_3911-2_0_4_line_29 | NAYY 4x150 SE | 26 | 27 | 0.028437 | 0.208 | 0.08 | 261 | 0 | 0.27 | 1 | 1 | cs | TRUE
30 | LV_3911-2_0_4_line_30 | NAYY 4x150 SE | 26 | 28 | 0.031742 | 0.208 | 0.08 | 261 | 0 | 0.27 | 1 | 1 | cs | TRUE
31 | LV_3911-2_0_4_line_31 | NAYY 4x150 SE | 27 | 29 | 0.016505 | 0.208 | 0.08 | 261 | 0 | 0.27 | 1 | 1 | cs | TRUE
32 | LV_3911-2_0_4_line_32 | NAYY 4x150 SE | 29 | 109 | 0.0026832 | 0.208 | 0.08 | 261 | 0 | 0.27 | 1 | 1 | cs | TRUE
33 | LV_3911-2_0_4_line_33 | NAYY 4x150 SE | 30 | 31 | 0.02965 | 0.208 | 0.08 | 261 | 0 | 0.27 | 1 | 1 | cs | TRUE
34 | LV_3911-2_0_4_line_34 | NAYY 4x150 SE | 31 | 32 | 0.015599 | 0.208 | 0.08 | 261 | 0 | 0.27 | 1 | 1 | cs | TRUE
35 | LV_3911-2_0_4_line_35 | NAYY 4x150 SE | 32 | 33 | 0.0047424 | 0.208 | 0.08 | 261 | 0 | 0.27 | 1 | 1 | cs | TRUE
36 | LV_3911-2_0_4_line_36 | NAYY 4x150 SE | 32 | 34 | 0.049594 | 0.208 | 0.08 | 261 | 0 | 0.27 | 1 | 1 | cs | TRUE
37 | LV_3911-2_0_4_line_37 | NAYY 4x150 SE | 33 | 35 | 0.022861 | 0.208 | 0.08 | 261 | 0 | 0.27 | 1 | 1 | cs | TRUE
38 | LV_3911-2_0_4_line_38 | NAYY 4x150 SE | 34 | 36 | 0.02447 | 0.208 | 0.08 | 261 | 0 | 0.27 | 1 | 1 | cs | TRUE
39 | LV_3911-2_0_4_line_39 | NAYY 4x150 SE | 35 | 44 | 0.00013174 | 0.208 | 0.08 | 261 | 0 | 0.27 | 1 | 1 | cs | TRUE
40 | LV_3911-2_0_4_line_40 | NAYY 4x150 SE | 36 | 45 | 0.007927 | 0.208 | 0.08 | 261 | 0 | 0.27 | 1 | 1 | cs | TRUE
41 | LV_3911-2_0_4_line_41 | NAYY 4x150 SE | 37 | 38 | 0.04859 | 0.208 | 0.08 | 261 | 0 | 0.27 | 1 | 1 | cs | TRUE
42 | LV_3911-2_0_4_line_42 | NAYY 4x150 SE | 37 | 39 | 0.026354 | 0.208 | 0.08 | 261 | 0 | 0.27 | 1 | 1 | cs | TRUE
43 | LV_3911-2_0_4_line_43 | NAYY 4x150 SE | 38 | 40 | 0.010769 | 0.208 | 0.08 | 261 | 0 | 0.27 | 1 | 1 | cs | TRUE
44 | LV_3911-2_0_4_line_44 | NAYY 4x150 SE | 40 | 41 | 0.022748 | 0.208 | 0.08 | 261 | 0 | 0.27 | 1 | 1 | cs | TRUE
45 | LV_3911-2_0_4_line_45 | NAYY 4x150 SE | 41 | 42 | 0.079515 | 0.208 | 0.08 | 261 | 0 | 0.27 | 1 | 1 | cs | TRUE
46 | LV_3911-2_0_4_line_46 | NAYY 4x150 SE | 41 | 43 | 0.067832 | 0.208 | 0.08 | 261 | 0 | 0.27 | 1 | 1 | cs | TRUE
47 | LV_3911-2_0_4_line_47 | NAYY 4x150 SE | 42 | 62 | 0.006264 | 0.208 | 0.08 | 261 | 0 | 0.27 | 1 | 1 | cs | TRUE
48 | LV_3911-2_0_4_line_48 | NAYY 4x150 SE | 43 | 56 | 0.041502 | 0.208 | 0.08 | 261 | 0 | 0.27 | 1 | 1 | cs | TRUE
49 | LV_3911-2_0_4_line_49 | NAYY 4x150 SE | 44 | 46 | 0.02527 | 0.208 | 0.08 | 261 | 0 | 0.27 | 1 | 1 | cs | TRUE
50 | LV_3911-2_0_4_line_50 | NAYY 4x150 SE | 46 | 47 | 0.0063572 | 0.208 | 0.08 | 261 | 0 | 0.27 | 1 | 1 | cs | TRUE
51 | LV_3911-2_0_4_line_51 | NAYY 4x150 SE | 47 | 48 | 0.069922 | 0.208 | 0.08 | 261 | 0 | 0.27 | 1 | 1 | cs | TRUE
52 | LV_3911-2_0_4_line_52 | NAYY 4x150 SE | 48 | 49 | 0.030073 | 0.208 | 0.08 | 261 | 0 | 0.27 | 1 | 1 | cs | TRUE
53 | LV_3911-2_0_4_line_53 | NAYY 4x150 SE | 48 | 50 | 0.062283 | 0.208 | 0.08 | 261 | 0 | 0.27 | 1 | 1 | cs | TRUE
54 | LV_3911-2_0_4_line_54 | NAYY 4x150 SE | 49 | 51 | 0.11062 | 0.208 | 0.08 | 261 | 0 | 0.27 | 1 | 1 | cs | TRUE
55 | LV_3911-2_0_4_line_55 | NAYY 4x150 SE | 49 | 52 | 0.025387 | 0.208 | 0.08 | 261 | 0 | 0.27 | 1 | 1 | cs | TRUE
56 | LV_3911-2_0_4_line_56 | NAYY 4x150 SE | 50 | 53 | 0.015776 | 0.208 | 0.08 | 261 | 0 | 0.27 | 1 | 1 | cs | TRUE
57 | LV_3911-2_0_4_line_57 | NAYY 4x150 SE | 51 | 54 | 0.021063 | 0.208 | 0.08 | 261 | 0 | 0.27 | 1 | 1 | cs | TRUE
58 | LV_3911-2_0_4_line_58 | NAYY 4x150 SE | 52 | 55 | 0.0083319 | 0.208 | 0.08 | 261 | 0 | 0.27 | 1 | 1 | cs | TRUE
59 | LV_3911-2_0_4_line_59 | NAYY 4x150 SE | 55 | 100 | 0.016714 | 0.208 | 0.08 | 261 | 0 | 0.27 | 1 | 1 | cs | TRUE
60 | LV_3911-2_0_4_line_60 | NAYY 4x150 SE | 56 | 57 | 0.072729 | 0.208 | 0.08 | 261 | 0 | 0.27 | 1 | 1 | cs | TRUE
61 | LV_3911-2_0_4_line_61 | NAYY 4x150 SE | 57 | 58 | 0.022801 | 0.208 | 0.08 | 261 | 0 | 0.27 | 1 | 1 | cs | TRUE
62 | LV_3911-2_0_4_line_62 | NAYY 4x150 SE | 57 | 59 | 0.025133 | 0.208 | 0.08 | 261 | 0 | 0.27 | 1 | 1 | cs | TRUE
63 | LV_3911-2_0_4_line_63 | NAYY 4x150 SE | 58 | 60 | 0.0030946 | 0.208 | 0.08 | 261 | 0 | 0.27 | 1 | 1 | cs | TRUE
64 | LV_3911-2_0_4_line_64 | NAYY 4x150 SE | 59 | 61 | 0.048317 | 0.208 | 0.08 | 261 | 0 | 0.27 | 1 | 2 | cs | TRUE
65 | LV_3911-2_0_4_line_65 | NAYY 4x150 SE | 60 | 63 | 0.023211 | 0.208 | 0.08 | 261 | 0 | 0.27 | 1 | 1 | cs | TRUE
66 | LV_3911-2_0_4_line_66 | NAYY 4x150 SE | 61 | 65 | 0.037012 | 0.208 | 0.08 | 261 | 0 | 0.27 | 1 | 2 | cs | TRUE
67 | LV_3911-2_0_4_line_67 | NAYY 4x150 SE | 62 | 110 | 0.010342 | 0.208 | 0.08 | 261 | 0 | 0.27 | 1 | 1 | cs | TRUE
68 | LV_3911-2_0_4_line_68 | NAYY 4x150 SE | 65 | 111 | 0.043988 | 0.208 | 0.08 | 261 | 0 | 0.27 | 1 | 2 | cs | TRUE
69 | LV_3911-2_0_4_line_69 | NAYY 4x150 SE | 65 | 112 | 0.033933 | 0.208 | 0.08 | 261 | 0 | 0.27 | 1 | 1 | cs | TRUE
70 | LV_3911-2_0_4_line_70 | NAYY 4x150 SE | 66 | 68 | 0.0092148 | 0.208 | 0.08 | 261 | 0 | 0.27 | 1 | 1 | cs | TRUE
71 | LV_3911-2_0_4_line_71 | NAYY 4x150 SE | 66 | 69 | 0.0302 | 0.208 | 0.08 | 261 | 0 | 0.27 | 1 | 1 | cs | TRUE
72 | LV_3911-2_0_4_line_72 | NAYY 4x150 SE | 68 | 70 | 0.0445 | 0.208 | 0.08 | 261 | 0 | 0.27 | 1 | 1 | cs | TRUE
73 | LV_3911-2_0_4_line_73 | NAYY 4x150 SE | 69 | 71 | 0.0073633 | 0.208 | 0.08 | 261 | 0 | 0.27 | 1 | 1 | cs | TRUE
74 | LV_3911-2_0_4_line_74 | NAYY 4x150 SE | 70 | 73 | 0.0048023 | 0.208 | 0.08 | 261 | 0 | 0.27 | 1 | 1 | cs | TRUE
75 | LV_3911-2_0_4_line_75 | NAYY 4x150 SE | 71 | 72 | 0.049945 | 0.208 | 0.08 | 261 | 0 | 0.27 | 1 | 1 | cs | TRUE
76 | LV_3911-2_0_4_line_76 | NAYY 4x150 SE | 73 | 74 | 0.016437 | 0.208 | 0.08 | 261 | 0 | 0.27 | 1 | 1 | cs | TRUE
77 | LV_3911-2_0_4_line_77 | NAYY 4x150 SE | 75 | 76 | 0.053336 | 0.208 | 0.08 | 261 | 0 | 0.27 | 1 | 2 | cs | TRUE
78 | LV_3911-2_0_4_line_78 | NAYY 4x150 SE | 75 | 77 | 0.10682 | 0.208 | 0.08 | 261 | 0 | 0.27 | 1 | 2 | cs | TRUE
79 | LV_3911-2_0_4_line_79 | NAYY 4x150 SE | 76 | 78 | 0.12512 | 0.208 | 0.08 | 261 | 0 | 0.27 | 1 | 2 | cs | TRUE
80 | LV_3911-2_0_4_line_80 | NAYY 4x150 SE | 77 | 79 | 0.082286 | 0.208 | 0.08 | 261 | 0 | 0.27 | 1 | 2 | cs | TRUE
81 | LV_3911-2_0_4_line_81 | NAYY 4x150 SE | 77 | 80 | 0.038412 | 0.208 | 0.08 | 261 | 0 | 0.27 | 1 | 1 | cs | TRUE
82 | LV_3911-2_0_4_line_82 | NAYY 4x150 SE | 78 | 81 | 0.11133 | 0.208 | 0.08 | 261 | 0 | 0.27 | 1 | 2 | cs | TRUE
83 | LV_3911-2_0_4_line_83 | NAYY 4x150 SE | 79 | 82 | 0.086042 | 0.208 | 0.08 | 261 | 0 | 0.27 | 1 | 2 | cs | TRUE
84 | LV_3911-2_0_4_line_84 | NAYY 4x150 SE | 79 | 83 | 0.016693 | 0.208 | 0.08 | 261 | 0 | 0.27 | 1 | 1 | cs | TRUE
85 | LV_3911-2_0_4_line_85 | NAYY 4x150 SE | 80 | 84 | 0.10315 | 0.208 | 0.08 | 261 | 0 | 0.27 | 1 | 1 | cs | TRUE
86 | LV_3911-2_0_4_line_86 | NAYY 4x150 SE | 81 | 139 | 0.019653 | 0.208 | 0.08 | 261 | 0 | 0.27 | 1 | 2 | cs | TRUE
87 | LV_3911-2_0_4_line_87 | NAYY 4x150 SE | 82 | 85 | 0.0075835 | 0.208 | 0.08 | 261 | 0 | 0.27 | 1 | 1 | cs | TRUE
88 | LV_3911-2_0_4_line_88 | NAYY 4x150 SE | 83 | 86 | 0.020946 | 0.208 | 0.08 | 261 | 0 | 0.27 | 1 | 1 | cs | TRUE
89 | LV_3911-2_0_4_line_89 | NAYY 4x150 SE | 84 | 87 | 0.0467 | 0.208 | 0.08 | 261 | 0 | 0.27 | 1 | 1 | cs | TRUE
90 | LV_3911-2_0_4_line_90 | NAYY 4x150 SE | 85 | 99 | 0.09048 | 0.208 | 0.08 | 261 | 0 | 0.27 | 1 | 1 | cs | TRUE
91 | LV_3911-2_0_4_line_91 | NAYY 4x150 SE | 86 | 98 | 0.018719 | 0.208 | 0.08 | 261 | 0 | 0.27 | 1 | 1 | cs | TRUE
92 | LV_3911-2_0_4_line_92 | NAYY 4x150 SE | 87 | 103 | 0.044945 | 0.208 | 0.08 | 261 | 0 | 0.27 | 1 | 1 | cs | TRUE
93 | LV_3911-2_0_4_line_93 | NAYY 4x150 SE | 87 | 101 | 0.020805 | 0.208 | 0.08 | 261 | 0 | 0.27 | 1 | 1 | cs | TRUE
94 | LV_3911-2_0_4_line_94 | NAYY 4x150 SE | 88 | 89 | 0.030772 | 0.208 | 0.08 | 261 | 0 | 0.27 | 1 | 1 | cs | TRUE
95 | LV_3911-2_0_4_line_95 | NAYY 4x150 SE | 89 | 90 | 0.020918 | 0.208 | 0.08 | 261 | 0 | 0.27 | 1 | 1 | cs | TRUE
96 | LV_3911-2_0_4_line_96 | NAYY 4x150 SE | 90 | 91 | 0.074288 | 0.208 | 0.08 | 261 | 0 | 0.27 | 1 | 1 | cs | TRUE
97 | LV_3911-2_0_4_line_97 | NAYY 4x150 SE | 91 | 92 | 0.041786 | 0.208 | 0.08 | 261 | 0 | 0.27 | 1 | 1 | cs | TRUE
98 | LV_3911-2_0_4_line_98 | NAYY 4x150 SE | 91 | 93 | 0.034499 | 0.208 | 0.08 | 261 | 0 | 0.27 | 1 | 1 | cs | TRUE
99 | LV_3911-2_0_4_line_99 | NAYY 4x150 SE | 92 | 94 | 0.020768 | 0.208 | 0.08 | 261 | 0 | 0.27 | 1 | 1 | cs | TRUE
100 | LV_3911-2_0_4_line_100 | NAYY 4x150 SE | 93 | 95 | 0.013132 | 0.208 | 0.08 | 261 | 0 | 0.27 | 1 | 1 | cs | TRUE
101 | LV_3911-2_0_4_line_101 | NAYY 4x150 SE | 94 | 96 | 0.053314 | 0.208 | 0.08 | 261 | 0 | 0.27 | 1 | 1 | cs | TRUE
102 | LV_3911-2_0_4_line_102 | NAYY 4x150 SE | 95 | 97 | 0.0042364 | 0.208 | 0.08 | 261 | 0 | 0.27 | 1 | 1 | cs | TRUE
103 | LV_3911-2_0_4_line_103 | NAYY 4x150 SE | 96 | 141 | 0.074335 | 0.208 | 0.08 | 261 | 0 | 0.27 | 1 | 1 | cs | TRUE
104 | LV_3911-2_0_4_line_104 | NAYY 4x150 SE | 99 | 100 | 0.0036873 | 0.208 | 0.08 | 261 | 0 | 0.27 | 1 | 1 | cs | TRUE
105 | LV_3911-2_0_4_line_105 | NAYY 4x150 SE | 101 | 102 | 0.00082389 | 0.208 | 0.08 | 261 | 0 | 0.27 | 1 | 1 | cs | TRUE
106 | LV_3911-2_0_4_line_106 | NAYY 4x150 SE | 102 | 104 | 0.018894 | 0.208 | 0.08 | 261 | 0 | 0.27 | 1 | 1 | cs | TRUE
107 | LV_3911-2_0_4_line_107 | NAYY 4x150 SE | 102 | 105 | 0.055804 | 0.208 | 0.08 | 261 | 0 | 0.27 | 1 | 1 | cs | TRUE
108 | LV_3911-2_0_4_line_108 | NAYY 4x150 SE | 104 | 106 | 0.082473 | 0.208 | 0.08 | 261 | 0 | 0.27 | 1 | 1 | cs | TRUE
109 | LV_3911-2_0_4_line_109 | NAYY 4x150 SE | 105 | 107 | 0.009131 | 0.208 | 0.08 | 261 | 0 | 0.27 | 1 | 1 | cs | TRUE
110 | LV_3911-2_0_4_line_110 | NAYY 4x150 SE | 106 | 108 | 0.017672 | 0.208 | 0.08 | 261 | 0 | 0.27 | 1 | 1 | cs | TRUE
111 | LV_3911-2_0_4_line_111 | NAYY 4x150 SE | 108 | 109 | 0.017961 | 0.208 | 0.08 | 261 | 0 | 0.27 | 1 | 1 | cs | TRUE
112 | LV_3911-2_0_4_line_112 | NAYY 4x150 SE | 110 | 148 | 0.021885 | 0.208 | 0.08 | 261 | 0 | 0.27 | 1 | 1 | cs | TRUE
113 | LV_3911-2_0_4_line_113 | NAYY 4x150 SE | 111 | 113 | 0.0079398 | 0.208 | 0.08 | 261 | 0 | 0.27 | 1 | 2 | cs | TRUE
114 | LV_3911-2_0_4_line_114 | NAYY 4x150 SE | 111 | 114 | 0.019823 | 0.208 | 0.08 | 261 | 0 | 0.27 | 1 | 1 | cs | TRUE
115 | LV_3911-2_0_4_line_115 | NAYY 4x150 SE | 112 | 115 | 0.0023608 | 0.208 | 0.08 | 261 | 0 | 0.27 | 1 | 1 | cs | TRUE
116 | LV_3911-2_0_4_line_116 | NAYY 4x150 SE | 113 | 116 | 0.010732 | 0.208 | 0.08 | 261 | 0 | 0.27 | 1 | 2 | cs | TRUE
117 | LV_3911-2_0_4_line_117 | NAYY 4x150 SE | 114 | 117 | 0.0050263 | 0.208 | 0.08 | 261 | 0 | 0.27 | 1 | 1 | cs | TRUE
118 | LV_3911-2_0_4_line_118 | NAYY 4x150 SE | 116 | 152 | 0.0021471 | 0.208 | 0.08 | 261 | 0 | 0.27 | 1 | 2 | cs | TRUE
119 | LV_3911-2_0_4_line_119 | NAYY 4x150 SE | 118 | 119 | 0.020319 | 0.208 | 0.08 | 261 | 0 | 0.27 | 1 | 1 | cs | TRUE
120 | LV_3911-2_0_4_line_120 | NAYY 4x150 SE | 118 | 120 | 0.0057679 | 0.208 | 0.08 | 261 | 0 | 0.27 | 1 | 1 | cs | TRUE
121 | LV_3911-2_0_4_line_121 | NAYY 4x150 SE | 119 | 121 | 0.010332 | 0.208 | 0.08 | 261 | 0 | 0.27 | 1 | 1 | cs | TRUE
122 | LV_3911-2_0_4_line_122 | NAYY 4x150 SE | 121 | 122 | 0.0068545 | 0.208 | 0.08 | 261 | 0 | 0.27 | 1 | 1 | cs | TRUE
123 | LV_3911-2_0_4_line_123 | NAYY 4x150 SE | 122 | 123 | 0.019547 | 0.208 | 0.08 | 261 | 0 | 0.27 | 1 | 1 | cs | TRUE
124 | LV_3911-2_0_4_line_124 | NAYY 4x150 SE | 123 | 124 | 0.00010292 | 0.208 | 0.08 | 261 | 0 | 0.27 | 1 | 1 | cs | TRUE
125 | LV_3911-2_0_4_line_125 | NAYY 4x150 SE | 124 | 125 | 0.0086513 | 0.208 | 0.08 | 261 | 0 | 0.27 | 1 | 1 | cs | TRUE
126 | LV_3911-2_0_4_line_126 | NAYY 4x150 SE | 125 | 126 | 0.0062826 | 0.208 | 0.08 | 261 | 0 | 0.27 | 1 | 1 | cs | TRUE
127 | LV_3911-2_0_4_line_127 | NAYY 4x150 SE | 126 | 127 | 0.0021906 | 0.208 | 0.08 | 261 | 0 | 0.27 | 1 | 1 | cs | TRUE
128 | LV_3911-2_0_4_line_128 | NAYY 4x150 SE | 127 | 128 | 0.010358 | 0.208 | 0.08 | 261 | 0 | 0.27 | 1 | 1 | cs | TRUE
129 | LV_3911-2_0_4_line_129 | NAYY 4x150 SE | 128 | 129 | 0.00055435 | 0.208 | 0.08 | 261 | 0 | 0.27 | 1 | 1 | cs | TRUE
130 | LV_3911-2_0_4_line_130 | NAYY 4x150 SE | 129 | 130 | 0.014938 | 0.208 | 0.08 | 261 | 0 | 0.27 | 1 | 1 | cs | TRUE
131 | LV_3911-2_0_4_line_131 | NAYY 4x150 SE | 130 | 131 | 0.013109 | 0.208 | 0.08 | 261 | 0 | 0.27 | 1 | 1 | cs | TRUE
132 | LV_3911-2_0_4_line_132 | NAYY 4x150 SE | 131 | 132 | 0.032537 | 0.208 | 0.08 | 261 | 0 | 0.27 | 1 | 2 | cs | TRUE
133 | LV_3911-2_0_4_line_133 | NAYY 4x150 SE | 131 | 133 | 0.004924 | 0.208 | 0.08 | 261 | 0 | 0.27 | 1 | 2 | cs | TRUE
134 | LV_3911-2_0_4_line_134 | NAYY 4x150 SE | 132 | 134 | 0.0060839 | 0.208 | 0.08 | 261 | 0 | 0.27 | 1 | 2 | cs | TRUE
135 | LV_3911-2_0_4_line_135 | NAYY 4x150 SE | 133 | 135 | 0.025409 | 0.208 | 0.08 | 261 | 0 | 0.27 | 1 | 2 | cs | TRUE
136 | LV_3911-2_0_4_line_136 | NAYY 4x150 SE | 134 | 142 | 0.0038277 | 0.208 | 0.08 | 261 | 0 | 0.27 | 1 | 2 | cs | TRUE
137 | LV_3911-2_0_4_line_137 | NAYY 4x150 SE | 135 | 141 | 0.062517 | 0.208 | 0.08 | 261 | 0 | 0.27 | 1 | 2 | cs | TRUE
138 | LV_3911-2_0_4_line_138 | NAYY 4x150 SE | 136 | 137 | 0.010016 | 0.208 | 0.08 | 261 | 0 | 0.27 | 1 | 1 | cs | TRUE
139 | LV_3911-2_0_4_line_139 | NAYY 4x150 SE | 137 | 138 | 0.076392 | 0.208 | 0.08 | 261 | 0 | 0.27 | 1 | 1 | cs | TRUE
140 | LV_3911-2_0_4_line_140 | NAYY 4x150 SE | 138 | 139 | 0.03118 | 0.208 | 0.08 | 261 | 0 | 0.27 | 1 | 2 | cs | TRUE
141 | LV_3911-2_0_4_line_141 | NAYY 4x150 SE | 138 | 140 | 0.045115 | 0.208 | 0.08 | 261 | 0 | 0.27 | 1 | 2 | cs | TRUE
142 | LV_3911-2_0_4_line_142 | NAYY 4x150 SE | 140 | 141 | 0.012875 | 0.208 | 0.08 | 261 | 0 | 0.27 | 1 | 2 | cs | TRUE
143 | LV_3911-2_0_4_line_143 | NAYY 4x150 SE | 142 | 151 | 0.0049848 | 0.208 | 0.08 | 261 | 0 | 0.27 | 1 | 2 | cs | TRUE
144 | LV_3911-2_0_4_line_144 | NAYY 4x150 SE | 143 | 144 | 0.020194 | 0.208 | 0.08 | 261 | 0 | 0.27 | 1 | 1 | cs | TRUE
145 | LV_3911-2_0_4_line_145 | NAYY 4x150 SE | 143 | 145 | 0.0073667 | 0.208 | 0.08 | 261 | 0 | 0.27 | 1 | 1 | cs | TRUE
146 | LV_3911-2_0_4_line_146 | NAYY 4x150 SE | 145 | 146 | 0.015205 | 0.208 | 0.08 | 261 | 0 | 0.27 | 1 | 1 | cs | TRUE
147 | LV_3911-2_0_4_line_147 | NAYY 4x150 SE | 146 | 147 | 0.016195 | 0.208 | 0.08 | 261 | 0 | 0.27 | 1 | 1 | cs | TRUE
148 | LV_3911-2_0_4_line_148 | NAYY 4x150 SE | 147 | 148 | 0.017947 | 0.208 | 0.08 | 261 | 0 | 0.27 | 1 | 1 | cs | TRUE
149 | LV_3911-2_0_4_line_149 | NAYY 4x150 SE | 149 | 150 | 0.0053102 | 0.208 | 0.08 | 261 | 0 | 0.27 | 1 | 2 | cs | TRUE
150 | LV_3911-2_0_4_line_150 | NAYY 4x150 SE | 149 | 151 | 0.011751 | 0.208 | 0.08 | 261 | 0 | 0.27 | 1 | 2 | cs | TRUE
151 | LV_3911-2_0_4_line_151 | NAYY 4x150 SE | 150 | 152 | 0.015845 | 0.208 | 0.08 | 261 | 0 | 0.27 | 1 | 2 | cs | TRUE

## trafo
| name | std_type | hv_bus | lv_bus | sn_mva | vn_hv_kv | vn_lv_kv | vk_percent | vkr_percent | pfe_kw | i0_percent | shift_degree | tap_side | tap_neutral | tap_min | tap_max | tap_step_percent | tap_step_degree | tap_pos | tap_phase_shifter | parallel | df | in_service
0 | LV_3911-2_0_4_trafo_150 | 0.25 MVA 20/0.4 kV | 153 | 116 | 0.25 | 20 | 0.4 | 6 | 1.44 | 0.8 | 0.32 | 150 | hv | 0 | -2 | 2 | 2.5 | 0 | 0 | FALSE | 1 | 1 | TRUE

## line_geodata
| x0 | y0 | x1 | y1 | x2 | y2 | x3 | y3 | x4 | y4 | x5 | y5 | x6 | y6 | x7 | y7 | x8 | y8 | x9 | y9 | x10 | y10
0 | 2758415.4039 | 1187858.9739 | 2758416.853 | 1187866.9018 | 2758411.6349 | 1187878.6072 | 2758410.0434 | 1187892.8775 | 2758411.6971 | 1187932.9962
1 | 2758410.9254 | 1187834.4725 | 2758415.4039 | 1187858.9739
2 | 2758411.0805 | 1187966.1572 | 2758411.9166 | 1187938.3219 | 2758411.6971 | 1187932.9962
3 | 2758403.9042 | 1187786.5453 | 2758406.3547 | 1187809.0296 | 2758410.9254 | 1187834.4725
4 | 2758411.0805 | 1187966.1572 | 2758410.2896 | 1187992.544
5 | 2758411.0805 | 1187966.1572 | 2758429.7913 | 1187942.1647 | 2758443.7195 | 1187926.4085 | 2758465.6048 | 1187911.6858 | 2758498.3543 | 1187891.1347
6 | 2758403.9042 | 1187786.5453 | 2758387.2251 | 1187798.4034
7 | 2758410.1526 | 1187997.1139 | 2758410.2896 | 1187992.544
8 | 2758498.3543 | 1187891.1347 | 2758498.3543 | 1187891.1347 | 2758509.2771 | 1187867.3384
9 | 2758365.9616 | 1187813.5208 | 2758387.2251 | 1187798.4034
10 | 2758410.1526 | 1187997.1139 | 2758410.0786 | 1187999.5825
11 | 2758520.9883 | 1187841.8243 | 2758509.2771 | 1187867.3384
12 | 2758365.9616 | 1187813.5208 | 2758364.4857 | 1187821.1217 | 2758366.1647 | 1187831.2304
13 | 2758365.9616 | 1187813.5208 | 2758356.8989 | 1187811.2792 | 2758332.558 | 1187772.2464 | 2758327.7312 | 1187766.097
14 | 2758415.675 | 1188127.1357 | 2758419.1132 | 1188149.8292
15 | 2758415.675 | 1188127.1357 | 2758407.8113 | 1188075.2319 | 2758408.2171 | 1188061.6922
16 | 2758422.444 | 1188171.8137 | 2758419.1132 | 1188149.8292
17 | 2758408.2171 | 1188061.6922 | 2758408.3805 | 1188056.2379
18 | 2758422.444 | 1188171.8137 | 2758418.8722 | 1188179.2924 | 2758415.5326 | 1188208.8518 | 2758411.0437 | 1188212.9144 | 2758407.7876 | 1188211.9274 | 2758406.8608 | 1188205.7086 | 2758402.2842 | 1188185.4033 | 2758395.0256 | 1188177.0263 | 2758393.0194 | 1188173.2526
19 | 2758409.1854 | 1188029.3852 | 2758408.3805 | 1188056.2379
20 | 2758390.5244 | 1188161.0823 | 2758390.5103 | 1188168.5329 | 2758393.0194 | 1188173.2526
21 | 2758409.1854 | 1188029.3852 | 2758409.2148 | 1188028.4033
22 | 2758409.2148 | 1188028.4033 | 2758409.4186 | 1188021.6054
23 | 2758410.0786 | 1187999.5825 | 2758409.4186 | 1188021.6054
24 | 2758520.9883 | 1187841.8243 | 2758516.0931 | 1187836.2184
25 | 2758547.2779 | 1187876.6837 | 2758541.609 | 1187864.7678 | 2758532.2417 | 1187852.4202 | 2758520.9883 | 1187841.8243
26 | 2759155.3326 | 1187950.2085 | 2759133.4509 | 1187919.0889 | 2759119.6098 | 1187891.5973 | 2759116.0791 | 1187887.4443 | 2759111.3442 | 1187888.386 | 2759108.6548 | 1187900.3115
27 | 2759108.9618 | 1187921.4292 | 2759108.1856 | 1187902.3921 | 2759108.6548 | 1187900.3115
28 | 2759152.649 | 1188055.9847 | 2759159.4205 | 1188042.464 | 2759154.1883 | 1188014.7564 | 2759155.3326 | 1187950.2085
29 | 2759152.649 | 1188055.9847 | 2759142.1938 | 1188076.8472 | 2759140.0806 | 1188081.4902
30 | 2759152.649 | 1188055.9847 | 2759154.2162 | 1188061.9204 | 2759153.2435 | 1188069.7903 | 2759149.5825 | 1188078.5784 | 2759154.6802 | 1188084.9416
31 | 2759128.8167 | 1188093.3506 | 2759128.8167 | 1188093.3506 | 2759139.1132 | 1188083.6157 | 2759140.0806 | 1188081.4902
32 | 2759128.8167 | 1188093.3506 | 2759126.5784 | 1188094.8304
33 | 2758826.0184 | 1187812.1425 | 2758815.9844 | 1187784.2421
34 | 2758831.2974 | 1187826.8215 | 2758826.0184 | 1187812.1425
35 | 2758831.2974 | 1187826.8215 | 2758832.8533 | 1187831.3014
36 | 2758831.2974 | 1187826.8215 | 2758848.6499 | 1187829.0614 | 2758874.8591 | 1187828.9343 | 2758880.4843 | 1187830.6723
37 | 2758832.8533 | 1187831.3014 | 2758840.3538 | 1187852.897
38 | 2758880.4843 | 1187830.6723 | 2758886.4357 | 1187832.5111 | 2758902.3261 | 1187841.468
39 | 2758840.3538 | 1187852.897 | 2758840.3971 | 1187853.0215
40 | 2758909.2316 | 1187845.3604 | 2758902.3261 | 1187841.468
41 | 2758732.035 | 1187866.402 | 2758751.1696 | 1187822.1819 | 2758751.5646 | 1187822.0811
42 | 2758773.1387 | 1187835.4202 | 2758757.6983 | 1187822.9668 | 2758754.0517 | 1187821.4466 | 2758751.5646 | 1187822.0811
43 | 2758732.035 | 1187866.402 | 2758729.8399 | 1187876.9452
44 | 2758725.2029 | 1187899.216 | 2758729.8399 | 1187876.9452
45 | 2758725.2029 | 1187899.216 | 2758708.7895 | 1187967.7738 | 2758707.7099 | 1187976.7291
46 | 2758725.2029 | 1187899.216 | 2758695.2315 | 1187908.5299 | 2758658.893 | 1187911.34
47 | 2758707.7099 | 1187976.7291 | 2758706.9601 | 1187982.948
48 | 2758626.2411 | 1187887.8917 | 2758647.8173 | 1187908.9407 | 2758658.2865 | 1187911.3868 | 2758658.893 | 1187911.34
49 | 2758840.3971 | 1187853.0215 | 2758848.6878 | 1187876.8925
50 | 2758848.6878 | 1187876.8925 | 2758850.7736 | 1187882.8978
51 | 2758863.9368 | 1187951.373 | 2758860.0773 | 1187918.1974 | 2758852.4654 | 1187887.7691 | 2758850.7736 | 1187882.8978
52 | 2758863.9368 | 1187951.373 | 2758858.9361 | 1187981.0216
53 | 2758863.9368 | 1187951.373 | 2758904.1113 | 1187944.7553 | 2758923.7416 | 1187935.8225
54 | 2758858.9361 | 1187981.0216 | 2758843.0685 | 1187977.4977 | 2758839.475 | 1187976.2791 | 2758835.8214 | 1187973.0127 | 2758835.1568 | 1187967.279 | 2758835.5137 | 1187946.0701 | 2758834.1663 | 1187942.7648 | 2758830.5145 | 1187941.4446 | 2758826.7868 | 1187942.9804 | 2758818.7111 | 1187961.9494 | 2758804.4045 | 1187984.3517
55 | 2758858.9361 | 1187981.0216 | 2758853.8871 | 1188005.9015
56 | 2758938.1012 | 1187929.2882 | 2758923.7416 | 1187935.8225
57 | 2758795.7244 | 1188003.3692 | 2758799.4853 | 1187992.0546 | 2758804.4045 | 1187984.3517
58 | 2758852.2301 | 1188014.0669 | 2758853.8871 | 1188005.9015
59 | 2758851.3824 | 1188030.7179 | 2758851.6206 | 1188017.07 | 2758852.2301 | 1188014.0669
60 | 2758563.8361 | 1187858.4841 | 2758577.9921 | 1187856.3348 | 2758586.2255 | 1187858.1766 | 2758618.113 | 1187879.9622 | 2758626.2411 | 1187887.8917
61 | 2758563.8361 | 1187858.4841 | 2758566.719 | 1187851.9548 | 2758568.7345 | 1187837.8292 | 2758569.0005 | 1187836.4595
62 | 2758547.2779 | 1187876.6837 | 2758553.2293 | 1187867.8559 | 2758558.2504 | 1187861.2942 | 2758563.8361 | 1187858.4841
63 | 2758569.0005 | 1187836.4595 | 2758569.5903 | 1187833.4216
64 | 2758547.2779 | 1187876.6837 | 2758562.13 | 1187922.6615
65 | 2758574.0139 | 1187810.6361 | 2758569.5903 | 1187833.4216
66 | 2758573.5072 | 1187957.8818 | 2758562.13 | 1187922.6615
67 | 2758706.9601 | 1187982.948 | 2758705.7221 | 1187993.2161
68 | 2758583.7243 | 1188000.6561 | 2758579.0101 | 1187978.9347 | 2758573.5072 | 1187957.8818
69 | 2758573.5072 | 1187957.8818 | 2758560.7797 | 1187959.7131 | 2758557.9831 | 1187960.9735 | 2758550.1696 | 1187973.8222 | 2758547.9644 | 1187975.81
70 | 2758366.1647 | 1187831.2304 | 2758369.1469 | 1187839.9493
71 | 2758366.1647 | 1187831.2304 | 2758360.6501 | 1187831.3513 | 2758352.779 | 1187827.0617 | 2758346.2506 | 1187826.2662 | 2758340.8829 | 1187827.7589 | 2758338.1222 | 1187830.0262
72 | 2758372.5503 | 1187879.3909 | 2758374.7673 | 1187878.2541 | 2758378.5381 | 1187875.0844 | 2758379.7683 | 1187871.0023 | 2758369.1469 | 1187839.9493
73 | 2758338.1222 | 1187830.0262 | 2758336.0685 | 1187831.7129 | 2758334.1121 | 1187835.9927
74 | 2758372.5503 | 1187879.3909 | 2758368.277 | 1187881.5821
75 | 2758334.1121 | 1187835.9927 | 2758332.3819 | 1187839.7779 | 2758331.2224 | 1187844.6515 | 2758332.5387 | 1187856.9302 | 2758333.1605 | 1187864.2975 | 2758330.8509 | 1187866.4828 | 2758323.9482 | 1187864.2539 | 2758313.8298 | 1187861.1043
76 | 2758357.9925 | 1187893.1234 | 2758359.5616 | 1187888.0605 | 2758361.8983 | 1187884.8529 | 2758368.277 | 1187881.5821
77 | 2758790.9518 | 1188427.5062 | 2758790.2203 | 1188409.9159 | 2758790.0599 | 1188388.6377 | 2758789.0081 | 1188374.2239
78 | 2758852.0836 | 1188288.0174 | 2758789.0081 | 1188374.2239
79 | 2758670.7579 | 1188392.7346 | 2758790.9518 | 1188427.5062
80 | 2758837.1305 | 1188217.2928 | 2758829.2095 | 1188244.8177 | 2758827.7232 | 1188257.6783 | 2758832.0427 | 1188272.3723 | 2758852.0836 | 1188288.0174
81 | 2758852.0836 | 1188288.0174 | 2758868.8341 | 1188285.5707 | 2758888.6483 | 1188277.267
82 | 2758670.7579 | 1188392.7346 | 2758670.4451 | 1188391.2918 | 2758663.092 | 1188378.1522 | 2758611.9521 | 1188314.5313 | 2758609.2949 | 1188301.6272
83 | 2758837.1305 | 1188217.2928 | 2758848.2876 | 1188160.1613 | 2758850.6781 | 1188137.683 | 2758850.6236 | 1188132.4566
84 | 2758837.1305 | 1188217.2928 | 2758853.6313 | 1188219.8196
85 | 2758888.6483 | 1188277.267 | 2758917.7279 | 1188258.6557 | 2758941.9915 | 1188235.7242 | 2758959.438 | 1188205.106
86 | 2758609.2949 | 1188301.6272 | 2758608.8414 | 1188299.4247 | 2758609.6122 | 1188282.0379
87 | 2758850.6236 | 1188132.4566 | 2758850.5446 | 1188124.8735
88 | 2758853.6313 | 1188219.8196 | 2758855.1398 | 1188220.0506 | 2758874.5595 | 1188220.1975
89 | 2758986.8782 | 1188167.7455 | 2758984.379 | 1188169.5918 | 2758971.689 | 1188184.1009 | 2758963.2961 | 1188198.3349 | 2758959.438 | 1188205.106
90 | 2758850.5446 | 1188124.8735 | 2758850.2433 | 1188095.9797 | 2758851.3181 | 1188034.4046
91 | 2758892.5239 | 1188215.5384 | 2758883.8302 | 1188218.9774 | 2758876.2255 | 1188220.2101 | 2758874.5595 | 1188220.1975
92 | 2758986.8782 | 1188167.7455 | 2758952.5091 | 1188161.6167 | 2758947.6618 | 1188159.0414 | 2758945.9371 | 1188154.7141
93 | 2758986.8782 | 1188167.7455 | 2758998.0669 | 1188159.4687 | 2759004.4999 | 1188157.0074
94 | 2758698.7729 | 1188293.7868 | 2758694.6281 | 1188274.6425 | 2758695.6243 | 1188263.5029
95 | 2758695.6243 | 1188263.5029 | 2758697.4875 | 1188242.6677
96 | 2758685.542 | 1188176.8947 | 2758689.2314 | 1188175.3578 | 2758692.9833 | 1188178.3709 | 2758698.6496 | 1188191.7994 | 2758698.2633 | 1188233.9924 | 2758697.4875 | 1188242.6677
97 | 2758685.542 | 1188176.8947 | 2758673.7045 | 1188203.3262 | 2758668.8617 | 1188207.2013 | 2758664.3004 | 1188207.0803 | 2758662.9944 | 1188205.4881
98 | 2758685.542 | 1188176.8947 | 2758691.9074 | 1188157.0573 | 2758698.8875 | 1188145.3087
99 | 2758662.9944 | 1188205.4881 | 2758660.9435 | 1188202.9878 | 2758658.0639 | 1188185.6913
100 | 2758698.8875 | 1188145.3087 | 2758705.5952 | 1188134.0185
101 | 2758658.0639 | 1188185.6913 | 2758651.969 | 1188149.0811 | 2758653.3178 | 1188139.6642 | 2758650.8445 | 1188136.5071 | 2758648.1705 | 1188136.6292
102 | 2758707.7591 | 1188130.3764 | 2758705.5952 | 1188134.0185
103 | 2758603.9072 | 1188193.2909 | 2758616.1675 | 1188164.1458 | 2758634.5114 | 1188146.8056 | 2758645.9152 | 1188136.7322 | 2758648.1705 | 1188136.6292
104 | 2758851.3824 | 1188030.7179 | 2758851.3181 | 1188034.4046
105 | 2759004.4999 | 1188157.0074 | 2759005.2694 | 1188156.713
106 | 2759005.2694 | 1188156.713 | 2759022.9169 | 1188149.9637
107 | 2759005.2694 | 1188156.713 | 2759002.656 | 1188161.9927 | 2759001.3106 | 1188166.661 | 2759001.7528 | 1188173.0005 | 2759006.4971 | 1188187.2055 | 2759007.5356 | 1188194.3726 | 2759007.3623 | 1188200.8959 | 2759006.029 | 1188210.7624
108 | 2759022.9169 | 1188149.9637 | 2759071.0099 | 1188131.5703 | 2759096.8541 | 1188114.483
109 | 2759004.8063 | 1188219.8111 | 2759006.029 | 1188210.7624
110 | 2759111.5957 | 1188104.7364 | 2759096.8541 | 1188114.483
111 | 2759111.5957 | 1188104.7364 | 2759126.5784 | 1188094.8304
112 | 2758699.9207 | 1188014.2963 | 2758705.5112 | 1187994.9661 | 2758705.7221 | 1187993.2161
113 | 2758583.7243 | 1188000.6561 | 2758585.1008 | 1188008.4757
114 | 2758583.7243 | 1188000.6561 | 2758590.0918 | 1187992.829 | 2758594.7869 | 1187985.6027 | 2758595.223 | 1187984.5763
115 | 2758545.6953 | 1187976.4616 | 2758547.9644 | 1187975.81
116 | 2758585.1008 | 1188008.4757 | 2758586.9613 | 1188019.045
117 | 2758597.1886 | 1187979.9502 | 2758595.223 | 1187984.5763
118 | 2758587.2201 | 1188021.1731 | 2758587.1543 | 1188020.1416 | 2758586.9613 | 1188019.045
119 | 2758545.1254 | 1188175.1266 | 2758531.935 | 1188173.7238 | 2758525.9007 | 1188170.0705
120 | 2758520.9667 | 1188167.0833 | 2758525.9007 | 1188170.0705
121 | 2758545.1254 | 1188175.1266 | 2758546.0012 | 1188175.2197 | 2758551.1009 | 1188171.7295 | 2758551.4632 | 1188168.4781
122 | 2758552.2222 | 1188161.6657 | 2758551.4632 | 1188168.4781
123 | 2758552.2222 | 1188161.6657 | 2758554.3758 | 1188142.3351 | 2758554.4262 | 1188142.2521
124 | 2758554.4796 | 1188142.1642 | 2758554.4262 | 1188142.2521
125 | 2758554.4796 | 1188142.1642 | 2758558.9692 | 1188134.769
126 | 2758562.2296 | 1188129.3985 | 2758562.2296 | 1188129.3985 | 2758558.9692 | 1188134.769
127 | 2758562.2296 | 1188129.3985 | 2758563.8324 | 1188127.9053
128 | 2758571.4108 | 1188120.8451 | 2758563.8324 | 1188127.9053
129 | 2758571.8164 | 1188120.4672 | 2758571.4108 | 1188120.8451
130 | 2758582.7459 | 1188110.285 | 2758571.8164 | 1188120.4672
131 | 2758592.3375 | 1188101.3492 | 2758582.7459 | 1188110.285
132 | 2758592.3375 | 1188101.3492 | 2758590.265 | 1188068.8786
133 | 2758592.3375 | 1188101.3492 | 2758592.6513 | 1188106.2632
134 | 2758589.8775 | 1188062.807 | 2758590.265 | 1188068.8786
135 | 2758594.271 | 1188131.6207 | 2758592.6513 | 1188106.2632
136 | 2758589.6337 | 1188058.9871 | 2758589.8775 | 1188062.807
137 | 2758603.9072 | 1188193.2909 | 2758595.3692 | 1188148.8151 | 2758594.271 | 1188131.6207
138 | 2758533.052 | 1188252.277 | 2758531.4498 | 1188262.1641
139 | 2758609.4318 | 1188250.8935 | 2758533.052 | 1188252.277
140 | 2758609.4318 | 1188250.8935 | 2758610.2651 | 1188267.3123 | 2758609.6122 | 1188282.0379
141 | 2758609.4318 | 1188250.8935 | 2758607.4421 | 1188211.6893 | 2758606.3365 | 1188205.9346
142 | 2758603.9072 | 1188193.2909 | 2758606.3365 | 1188205.9346
143 | 2758589.3161 | 1188054.0125 | 2758589.6337 | 1188058.9871
144 | 2758663.4314 | 1188081.7154 | 2758674.0808 | 1188064.5572
145 | 2758677.9655 | 1188058.2981 | 2758674.0808 | 1188064.5572
146 | 2758685.4815 | 1188045.0913 | 2758681.5347 | 1188052.5474 | 2758677.9655 | 1188058.2981
147 | 2758685.4815 | 1188045.0913 | 2758693.0579 | 1188030.7781
148 | 2758699.9207 | 1188014.2963 | 2758697.6787 | 1188022.0487 | 2758693.0579 | 1188030.7781
149 | 2758588.5676 | 1188042.2852 | 2758588.2294 | 1188036.9858
150 | 2758588.5676 | 1188042.2852 | 2758589.3161 | 1188054.0125
151 | 2758587.2201 | 1188021.1731 | 2758588.2294 | 1188036.9858

## bus_geodata
| x | y | coords
0 | 2758415.4039 | 1187858.9739
1 | 2758411.6971 | 1187932.9962
2 | 2758410.9254 | 1187834.4725
3 | 2758411.0805 | 1187966.1572
4 | 2758403.9042 | 1187786.5453
5 | 2758410.2896 | 1187992.544
6 | 2758498.3543 | 1187891.1347
7 | 2758387.2251 | 1187798.4034
8 | 2758410.1526 | 1187997.1139
9 | 2758509.2771 | 1187867.3384
10 | 2758365.9616 | 1187813.5208
11 | 2758415.675 | 1188127.1357
12 | 2758419.1132 | 1188149.8292
13 | 2758408.2171 | 1188061.6922
14 | 2758422.444 | 1188171.8137
15 | 2758408.3806 | 1188056.2379
16 | 2758393.0194 | 1188173.2526
17 | 2758409.1854 | 1188029.3852
18 | 2758390.5244 | 1188161.0823
19 | 2758409.2148 | 1188028.4033
20 | 2758410.0786 | 1187999.5825
21 | 2758520.9883 | 1187841.8243
22 | 2758409.4186 | 1188021.6054
23 | 2759108.6548 | 1187900.3115
24 | 2759155.3326 | 1187950.2085
25 | 2759108.9618 | 1187921.4292
26 | 2759152.649 | 1188055.9847
27 | 2759140.0806 | 1188081.4902
28 | 2759154.6802 | 1188084.9416
29 | 2759128.8167 | 1188093.3506
30 | 2758815.9844 | 1187784.2421
31 | 2758826.0184 | 1187812.1425
32 | 2758831.2974 | 1187826.8215
33 | 2758832.8533 | 1187831.3014
34 | 2758880.4843 | 1187830.6723
35 | 2758840.3538 | 1187852.897
36 | 2758902.3261 | 1187841.468
37 | 2758751.5646 | 1187822.0811
38 | 2758732.035 | 1187866.402
39 | 2758773.1387 | 1187835.4202
40 | 2758729.8399 | 1187876.9452
41 | 2758725.2029 | 1187899.216
42 | 2758707.7099 | 1187976.7291
43 | 2758658.893 | 1187911.34
44 | 2758840.3971 | 1187853.0215
45 | 2758909.2316 | 1187845.3604
46 | 2758848.6878 | 1187876.8925
47 | 2758850.7736 | 1187882.8978
48 | 2758863.9368 | 1187951.373
49 | 2758858.9361 | 1187981.0216
50 | 2758923.7416 | 1187935.8225
51 | 2758804.4045 | 1187984.3517
52 | 2758853.8871 | 1188005.9015
53 | 2758938.1012 | 1187929.2882
54 | 2758795.7244 | 1188003.3692
55 | 2758852.2301 | 1188014.0669
56 | 2758626.2411 | 1187887.8917
57 | 2758563.8361 | 1187858.4841
58 | 2758569.0005 | 1187836.4595
59 | 2758547.2779 | 1187876.6837
60 | 2758569.5903 | 1187833.4216
61 | 2758562.13 | 1187922.6615
62 | 2758706.9601 | 1187982.948
63 | 2758574.0139 | 1187810.6361
64 | 2758516.0931 | 1187836.2184
65 | 2758573.5072 | 1187957.8818
66 | 2758366.1647 | 1187831.2304
67 | 2758327.7312 | 1187766.097
68 | 2758369.1469 | 1187839.9493
69 | 2758338.1222 | 1187830.0262
70 | 2758372.5503 | 1187879.3909
71 | 2758334.1121 | 1187835.9927
72 | 2758313.8298 | 1187861.1043
73 | 2758368.277 | 1187881.5821
74 | 2758357.9925 | 1187893.1234
75 | 2758789.0081 | 1188374.2239
76 | 2758790.9518 | 1188427.5062
77 | 2758852.0836 | 1188288.0174
78 | 2758670.7579 | 1188392.7346
79 | 2758837.1305 | 1188217.2928
80 | 2758888.6483 | 1188277.267
81 | 2758609.2949 | 1188301.6272
82 | 2758850.6236 | 1188132.4566
83 | 2758853.6313 | 1188219.8196
84 | 2758959.438 | 1188205.106
85 | 2758850.5446 | 1188124.8735
86 | 2758874.5595 | 1188220.1975
87 | 2758986.8782 | 1188167.7455
88 | 2758698.7729 | 1188293.7868
89 | 2758695.6243 | 1188263.5029
90 | 2758697.4875 | 1188242.6677
91 | 2758685.542 | 1188176.8947
92 | 2758662.9944 | 1188205.4881
93 | 2758698.8875 | 1188145.3087
94 | 2758658.0639 | 1188185.6913
95 | 2758705.5952 | 1188134.0185
96 | 2758648.1705 | 1188136.6292
97 | 2758707.7591 | 1188130.3764
98 | 2758892.5239 | 1188215.5384
99 | 2758851.3181 | 1188034.4046
100 | 2758851.3824 | 1188030.7179
101 | 2759004.4999 | 1188157.0074
102 | 2759005.2694 | 1188156.713
103 | 2758945.9371 | 1188154.7141
104 | 2759022.9169 | 1188149.9637
105 | 2759006.029 | 1188210.7624
106 | 2759096.8541 | 1188114.483
107 | 2759004.8063 | 1188219.8111
108 | 2759111.5957 | 1188104.7364
109 | 2759126.5784 | 1188094.8304
110 | 2758705.7221 | 1187993.2161
111 | 2758583.7243 | 1188000.6561
112 | 2758547.9644 | 1187975.81
113 | 2758585.1008 | 1188008.4757
114 | 2758595.223 | 1187984.5763
115 | 2758545.6953 | 1187976.4616
116 | 2758586.9613 | 1188019.045
117 | 2758597.1886 | 1187979.9502
118 | 2758525.9007 | 1188170.0705
119 | 2758545.1254 | 1188175.1266
120 | 2758520.9667 | 1188167.0833
121 | 2758551.4632 | 1188168.4781
122 | 2758552.2222 | 1188161.6657
123 | 2758554.4262 | 1188142.2521
124 | 2758554.4796 | 1188142.1641
125 | 2758558.9692 | 1188134.769
126 | 2758562.2296 | 1188129.3985
127 | 2758563.8324 | 1188127.9053
128 | 2758571.4108 | 1188120.8451
129 | 2758571.8164 | 1188120.4672
130 | 2758582.7459 | 1188110.285
131 | 2758592.3375 | 1188101.3492
132 | 2758590.265 | 1188068.8786
133 | 2758592.6513 | 1188106.2632
134 | 2758589.8775 | 1188062.807
135 | 2758594.271 | 1188131.6207
136 | 2758531.4498 | 1188262.1641
137 | 2758533.052 | 1188252.277
138 | 2758609.4318 | 1188250.8935
139 | 2758609.6122 | 1188282.0379
140 | 2758606.3365 | 1188205.9346
141 | 2758603.9072 | 1188193.2909
142 | 2758589.6337 | 1188058.9871
143 | 2758674.0808 | 1188064.5572
144 | 2758663.4314 | 1188081.7154
145 | 2758677.9655 | 1188058.2981
146 | 2758685.4815 | 1188045.0913
147 | 2758693.0579 | 1188030.7781
148 | 2758699.9207 | 1188014.2963
149 | 2758588.5676 | 1188042.2852
150 | 2758588.2294 | 1188036.9858
151 | 2758589.3161 | 1188054.0125
152 | 2758587.2201 | 1188021.1731
153 | 2758583.7243 | 1188000.6561

## line_std_types
| c_nf_per_km | r_ohm_per_km | x_ohm_per_km | max_i_ka | type | q_mm2 | alpha | voltage_rating
NAYY 4x50 SE | 210 | 0.642 | 0.083 | 0.142 | cs | 50 | 0.00403 | LV
NAYY 4x120 SE | 264 | 0.225 | 0.08 | 0.242 | cs | 120 | 0.00403 | LV
NAYY 4x150 SE | 261 | 0.208 | 0.08 | 0.27 | cs | 150 | 0.00403 | LV
NA2XS2Y 1x95 RM/25 12/20 kV | 216 | 0.313 | 0.132 | 0.252 | cs | 95 | 0.00403 | MV
NA2XS2Y 1x185 RM/25 12/20 kV | 273 | 0.161 | 0.117 | 0.362 | cs | 185 | 0.00403 | MV
NA2XS2Y 1x240 RM/25 12/20 kV | 304 | 0.122 | 0.112 | 0.421 | cs | 240 | 0.00403 | MV
NA2XS2Y 1x95 RM/25 6/10 kV | 315 | 0.313 | 0.123 | 0.249 | cs | 95 | 0.00403 | MV
NA2XS2Y 1x185 RM/25 6/10 kV | 406 | 0.161 | 0.11 | 0.358 | cs | 185 | 0.00403 | MV
NA2XS2Y 1x240 RM/25 6/10 kV | 456 | 0.122 | 0.105 | 0.416 | cs | 240 | 0.00403 | MV
NA2XS2Y 1x150 RM/25 12/20 kV | 250 | 0.206 | 0.116 | 0.319 | cs | 150 | 0.00403 | MV
NA2XS2Y 1x120 RM/25 12/20 kV | 230 | 0.253 | 0.119 | 0.283 | cs | 120 | 0.00403 | MV
NA2XS2Y 1x70 RM/25 12/20 kV | 190 | 0.443 | 0.132 | 0.22 | cs | 70 | 0.00403 | MV
NA2XS2Y 1x150 RM/25 6/10 kV | 360 | 0.206 | 0.11 | 0.315 | cs | 150 | 0.00403 | MV
NA2XS2Y 1x120 RM/25 6/10 kV | 340 | 0.253 | 0.113 | 0.28 | cs | 120 | 0.00403 | MV
NA2XS2Y 1x70 RM/25 6/10 kV | 280 | 0.443 | 0.123 | 0.217 | cs | 70 | 0.00403 | MV
N2XS(FL)2Y 1x120 RM/35 64/110 kV | 112 | 0.153 | 0.166 | 0.366 | cs | 120 | 0.00393 | HV
N2XS(FL)2Y 1x185 RM/35 64/110 kV | 125 | 0.099 | 0.156 | 0.457 | cs | 185 | 0.00393 | HV
N2XS(FL)2Y 1x240 RM/35 64/110 kV | 135 | 0.075 | 0.149 | 0.526 | cs | 240 | 0.00393 | HV
N2XS(FL)2Y 1x300 RM/35 64/110 kV | 144 | 0.06 | 0.144 | 0.588 | cs | 300 | 0.00393 | HV
15-AL1/3-ST1A 0.4 | 11 | 1.8769 | 0.35 | 0.105 | ol | 16 | 0.00403 | LV
24-AL1/4-ST1A 0.4 | 11.25 | 1.2012 | 0.335 | 0.14 | ol | 24 | 0.00403 | LV
48-AL1/8-ST1A 0.4 | 12.2 | 0.5939 | 0.3 | 0.21 | ol | 48 | 0.00403 | LV
94-AL1/15-ST1A 0.4 | 13.2 | 0.306 | 0.29 | 0.35 | ol | 94 | 0.00403 | LV
34-AL1/6-ST1A 10.0 | 9.7 | 0.8342 | 0.36 | 0.17 | ol | 34 | 0.00403 | MV
48-AL1/8-ST1A 10.0 | 10.1 | 0.5939 | 0.35 | 0.21 | ol | 48 | 0.00403 | MV
70-AL1/11-ST1A 10.0 | 10.4 | 0.4132 | 0.339 | 0.29 | ol | 70 | 0.00403 | MV
94-AL1/15-ST1A 10.0 | 10.75 | 0.306 | 0.33 | 0.35 | ol | 94 | 0.00403 | MV
122-AL1/20-ST1A 10.0 | 11.1 | 0.2376 | 0.323 | 0.41 | ol | 122 | 0.00403 | MV
149-AL1/24-ST1A 10.0 | 11.25 | 0.194 | 0.315 | 0.47 | ol | 149 | 0.00403 | MV
34-AL1/6-ST1A 20.0 | 9.15 | 0.8342 | 0.382 | 0.17 | ol | 34 | 0.00403 | MV
48-AL1/8-ST1A 20.0 | 9.5 | 0.5939 | 0.372 | 0.21 | ol | 48 | 0.00403 | MV
70-AL1/11-ST1A 20.0 | 9.7 | 0.4132 | 0.36 | 0.29 | ol | 70 | 0.00403 | MV
94-AL1/15-ST1A 20.0 | 10 | 0.306 | 0.35 | 0.35 | ol | 94 | 0.00403 | MV
122-AL1/20-ST1A 20.0 | 10.3 | 0.2376 | 0.344 | 0.41 | ol | 122 | 0.00403 | MV
149-AL1/24-ST1A 20.0 | 10.5 | 0.194 | 0.337 | 0.47 | ol | 149 | 0.00403 | MV
184-AL1/30-ST1A 20.0 | 10.75 | 0.1571 | 0.33 | 0.535 | ol | 184 | 0.00403 | MV
243-AL1/39-ST1A 20.0 | 11 | 0.1188 | 0.32 | 0.645 | ol | 243 | 0.00403 | MV
48-AL1/8-ST1A 110.0 | 8 | 0.5939 | 0.46 | 0.21 | ol | 48 | 0.00403 | HV
70-AL1/11-ST1A 110.0 | 8.4 | 0.4132 | 0.45 | 0.29 | ol | 70 | 0.00403 | HV
94-AL1/15-ST1A 110.0 | 8.65 | 0.306 | 0.44 | 0.35 | ol | 94 | 0.00403 | HV
122-AL1/20-ST1A 110.0 | 8.5 | 0.2376 | 0.43 | 0.41 | ol | 122 | 0.00403 | HV
149-AL1/24-ST1A 110.0 | 8.75 | 0.194 | 0.41 | 0.47 | ol | 149 | 0.00403 | HV
184-AL1/30-ST1A 110.0 | 8.8 | 0.1571 | 0.4 | 0.535 | ol | 184 | 0.00403 | HV
243-AL1/39-ST1A 110.0 | 9 | 0.1188 | 0.39 | 0.645 | ol | 243 | 0.00403 | HV
305-AL1/39-ST1A 110.0 | 9.2 | 0.0949 | 0.38 | 0.74 | ol | 305 | 0.00403 | HV
490-AL1/64-ST1A 110.0 | 9.75 | 0.059 | 0.37 | 0.96 | ol | 490 | 0.00403 | HV
679-AL1/86-ST1A 110.0 | 9.95 | 0.042 | 0.36 | 1.15 | ol | 679 | 0.00403 | HV
490-AL1/64-ST1A 220.0 | 10 | 0.059 | 0.285 | 0.96 | ol | 490 | 0.00403 | HV
679-AL1/86-ST1A 220.0 | 11.7 | 0.042 | 0.275 | 1.15 | ol | 679 | 0.00403 | HV
490-AL1/64-ST1A 380.0 | 11 | 0.059 | 0.253 | 0.96 | ol | 490 | 0.00403 | HV
679-AL1/86-ST1A 380.0 | 14.6 | 0.042 | 0.25 | 1.15 | ol | 679 | 0.00403 | HV

## trafo_std_types
| i0_percent | pfe_kw | vkr_percent | sn_mva | vn_lv_kv | vn_hv_kv | vk_percent | shift_degree | vector_group | tap_side | tap_neutral | tap_min | tap_max | tap_step_degree | tap_step_percent | tap_phase_shifter
160 MVA 380/110 kV | 0.06 | 60 | 0.25 | 160 | 110 | 380 | 12.2 | 0 | Yy0 | hv | 0 | -9 | 9 | 0 | 1.5 | FALSE
100 MVA 220/110 kV | 0.06 | 55 | 0.26 | 100 | 110 | 220 | 12 | 0 | Yy0 | hv | 0 | -9 | 9 | 0 | 1.5 | FALSE
63 MVA 110/20 kV | 0.04 | 22 | 0.32 | 63 | 20 | 110 | 18 | 150 | YNd5 | hv | 0 | -9 | 9 | 0 | 1.5 | FALSE
40 MVA 110/20 kV | 0.05 | 18 | 0.34 | 40 | 20 | 110 | 16.2 | 150 | YNd5 | hv | 0 | -9 | 9 | 0 | 1.5 | FALSE
25 MVA 110/20 kV | 0.07 | 14 | 0.41 | 25 | 20 | 110 | 12 | 150 | YNd5 | hv | 0 | -9 | 9 | 0 | 1.5 | FALSE
63 MVA 110/10 kV | 0.04 | 22 | 0.32 | 63 | 10 | 110 | 18 | 150 | YNd5 | hv | 0 | -9 | 9 | 0 | 1.5 | FALSE
40 MVA 110/10 kV | 0.05 | 18 | 0.34 | 40 | 10 | 110 | 16.2 | 150 | YNd5 | hv | 0 | -9 | 9 | 0 | 1.5 | FALSE
25 MVA 110/10 kV | 0.07 | 14 | 0.41 | 25 | 10 | 110 | 12 | 150 | YNd5 | hv | 0 | -9 | 9 | 0 | 1.5 | FALSE
0.25 MVA 20/0.4 kV | 0.32 | 0.8 | 1.44 | 0.25 | 0.4 | 20 | 6 | 150 | Yzn5 | hv | 0 | -2 | 2 | 0 | 2.5 | FALSE
0.4 MVA 20/0.4 kV | 0.3375 | 1.35 | 1.425 | 0.4 | 0.4 | 20 | 6 | 150 | Dyn5 | hv | 0 | -2 | 2 | 0 | 2.5 | FALSE
0.63 MVA 20/0.4 kV | 0.2619 | 1.65 | 1.206 | 0.63 | 0.4 | 20 | 6 | 150 | Dyn5 | hv | 0 | -2 | 2 | 0 | 2.5 | FALSE
0.25 MVA 10/0.4 kV | 0.24 | 0.6 | 1.2 | 0.25 | 0.4 | 10 | 4 | 150 | Dyn5 | hv | 0 | -2 | 2 | 0 | 2.5 | FALSE
0.4 MVA 10/0.4 kV | 0.2375 | 0.95 | 1.325 | 0.4 | 0.4 | 10 | 4 | 150 | Dyn5 | hv | 0 | -2 | 2 | 0 | 2.5 | FALSE
0.63 MVA 10/0.4 kV | 0.1873 | 1.18 | 1.0794 | 0.63 | 0.4 | 10 | 4 | 150 | Dyn5 | hv | 0 | -2 | 2 | 0 | 2.5 | FALSE

## trafo3w_std_types
| sn_hv_mva | sn_mv_mva | sn_lv_mva | vn_hv_kv | vn_mv_kv | vn_lv_kv | vk_hv_percent | vk_mv_percent | vk_lv_percent | vkr_hv_percent | vkr_mv_percent | vkr_lv_percent | pfe_kw | i0_percent | shift_mv_degree | shift_lv_degree | vector_group | tap_side | tap_neutral | tap_min | tap_max | tap_step_percent
63/25/38 MVA 110/20/10 kV | 63 | 25 | 38 | 110 | 20 | 10 | 10.4 | 10.4 | 10.4 | 0.28 | 0.32 | 0.35 | 35 | 0.89 | 0 | 0 | YN0yn0yn0 | hv | 0 | -10 | 10 | 1.2
63/25/38 MVA 110/10/10 kV | 63 | 25 | 38 | 110 | 10 | 10 | 10.4 | 10.4 | 10.4 | 0.28 | 0.32 | 0.35 | 35 | 0.89 | 0 | 0 | YN0yn0yn0 | hv | 0 | -10 | 10 | 1.2

## fuse_std_types
| fuse_type | i_rated_a | t_avg | t_min | t_total | x_avg | x_min | x_total
HV 100A | HV 100A | 100 | 0 | [10.0, 3.64, 0.854, 0.281, 0.1, 0.0531, 0.022, 0.01] | [10.0, 4.267, 1.21, 0.403, 0.1, 0.058, 0.022, 0.01] | 0 | [300.0, 350.0, 450.0, 550.0, 700.0, 850.0, 1200.0, 1752.0] | [600.0, 700.0, 900.0, 1150.0, 1665.0, 2000.0, 3000.0, 4313.0]
HV 10A | HV 10A | 10 | 0 | [10.0, 1675.0, 0.344, 0.156, 0.1, 0.0417, 0.0171, 0.01] | [10.0, 1.3, 0.3, 0.155, 0.1, 0.0555, 0.023, 0.01] | 0 | [30.0, 32.0, 35.0, 37.0, 39.0, 50.0, 70.0, 88.0] | [60.0, 70.0, 80.0, 87.0, 94.0, 110.0, 150.0, 216.0]
HV 125A | HV 125A | 125 | 0 | [10.0, 1.82, 0.344, 0.1, 0.0467, 0.0269, 0.01] | [10.0, 2.478, 0.426, 0.1, 0.0427, 0.0211, 0.01] | 0 | [375.0, 500.0, 700.0, 925.0, 1200.0, 1500.0, 2341.0] | [750.0, 1000.0, 1500.0, 2200.0, 3000.0, 4000.0, 5765.0]
HV 160A | HV 160A | 160 | 0 | [10.0, 4.15, 1.03, 0.198, 0.1, 0.051, 0.0172, 0.01] | [10.0, 2.3, 0.734, 0.274, 0.1, 0.046, 0.0177, 0.01] | 0 | [480.0, 550.0, 700.0, 1000.0, 1260.0, 1600.0, 2500.0, 3227.0] | [960.0, 1300.0, 1700.0, 2200.0, 2996.0, 4000.0, 6000.0, 7946.0]
HV 16A | HV 16A | 16 | 0 | [10.0, 0.352, 0.164, 0.1, 0.0649, 0.0342, 0.01] | [10.0, 2.34, 0.722, 0.181, 0.1, 0.055, 0.0296, 0.01] | 0 | [48.0, 60.0, 65.0, 71.0, 80.0, 100.0, 162.0] | [96.0, 110.0, 125.0, 150.0, 168.0, 200.0, 250.0, 398.0]
HV 200A | HV 200A | 200 | 0 | [10.0, 4.267, 1.21, 0.403, 0.1, 0.058, 0.022, 0.01] | [10.0, 3.73, 1.654, 0.328, 0.1, 0.0531, 0.019, 0.01] | 0 | [600.0, 700.0, 900.0, 1150.0, 1665.0, 2000.0, 3000.0, 4313.0] | [1200.0, 1500.0, 1800.0, 2700.0, 3960.0, 5000.0, 7500.0, 10620.0]
HV 20A | HV 20A | 20 | 0 | [10.0, 1.3, 0.3, 0.155, 0.1, 0.0555, 0.023, 0.01] | [10.0, 1.3, 0.161, 0.1, 0.0611, 0.0399, 0.0141, 0.01] | 0 | [60.0, 70.0, 80.0, 87.0, 94.0, 110.0, 150.0, 216.0] | [120.0, 150.0, 200.0, 223.0, 260.0, 300.0, 450.0, 532.0]
HV 25A | HV 25A | 25 | 0 | [10.0, 2.512, 0.833, 0.299, 0.1, 0.0372, 0.0223, 0.01] | [10.0, 3.125, 0.597, 0.198, 0.1, 0.0378, 0.022, 0.01] | 0 | [75.0, 82.0, 90.0, 100.0, 124.0, 170.0, 200.0, 289.0] | [150.0, 170.0, 210.0, 250.0, 294.0, 400.0, 500.0, 711.0]
HV 31.5A | HV 31.5A | 31.5 | 0 | [10.0, 2.34, 0.722, 0.181, 0.1, 0.055, 0.0296, 0.01] | [10.0, 2.84, 0.368, 0.164, 0.1, 0.0621, 0.0378, 0.0195, 0.01] | 0 | [95.0, 110.0, 125.0, 150.0, 165.0, 200.0, 250.0, 390.0] | [189.0, 220.0, 300.0, 350.0, 393.0, 450.0, 530.0, 700.0, 960.0]
HV 40A | HV 40A | 40 | 0 | [10.0, 1.3, 0.161, 0.1, 0.0611, 0.0399, 0.0141, 0.01] | [10.0, 2.05, 0.369, 0.198, 0.1, 0.051, 0.0298, 0.01] | 0 | [120.0, 150.0, 200.0, 223.0, 260.0, 300.0, 450.0, 532.0] | [240.0, 300.0, 400.0, 450.0, 530.0, 650.0, 800.0, 1311.0]
HV 50A | HV 50A | 50 | 0 | [10.0, 3.215, 0.597, 0.198, 0.1, 0.0378, 0.022, 0.01] | [10.0, 3.64, 0.854, 0.281, 0.1, 0.0531, 0.022, 0.01] | 0 | [150.0, 170.0, 210.0, 250.0, 294.0, 400.0, 500.0, 711.0] | [300.0, 350.0, 450.0, 550.0, 700.0, 850.0, 1200.0, 1752.0]
HV 6.3A | HV 6.3A | 6.3 | 0 | [10.0, 1.39, 0.344, 0.168, 0.1, 0.056, 0.0263, 0.01] | [10.0, 1.711, 0.516, 0.198, 0.1, 0.0634, 0.0303, 0.01] | 0 | [19.0, 19.5, 20.4, 20.8, 22.0, 25.0, 32.0, 48.0] | [38.0, 40.0, 43.0, 48.0, 53.0, 60.0, 75.0, 118.0]
HV 63A | HV 63A | 63 | 0 | [10.0, 2.84, 0.368, 0.164, 0.1, 0.0621, 0.0378, 0.0195, 0.01] | [10.0, 1.82, 0.344, 0.1, 0.0467, 0.0269, 0.01] | 0 | [189.0, 220.0, 300.0, 350.0, 393.0, 450.0, 530.0, 700.0, 961.0] | [378.0, 500.0, 700.0, 934.0, 1200.0, 1500.0, 2366.0]
HV 80A | HV 80A | 80 | 0 | [10.0, 2.05, 0.369, 0.198, 0.1, 0.051, 0.0298, 0.01] | [10.0, 4.15, 1.03, 0.198, 0.1, 0.051, 0.0172, 0.01] | 0 | [240.0, 300.0, 400.0, 450.0, 530.0, 650.0, 800.0, 1311.0] | [480.0, 550.0, 700.0, 1000.0, 1260.0, 1600.0, 2500.0, 3227.0]
Siemens NH-1-100 | Siemens NH-1-100 | 100 | [5400.0, 2000.0, 400.0, 20.0, 1.0, 0.2, 0.012, 0.004] | 0 | 0 | [150.0, 190.0, 250.0, 430.0, 900.0, 1250.0, 2700.0, 3600.0] | 0 | 0
Siemens NH-1-125 | Siemens NH-1-125 | 125 | [4800.0, 120.0, 7.0, 0.1, 0.004] | 0 | 0 | [180.0, 400.0, 740.0, 2000.0, 4250.0] | 0 | 0
Siemens NH-1-16 | Siemens NH-1-16 | 16 | [4000.0, 400.0, 2.0, 0.1, 0.04, 0.01] | 0 | 0 | [26.0, 35.0, 75.0, 150.0, 200.0, 300.0] | 0 | 0
Siemens NH-1-160 | Siemens NH-1-160 | 160 | [4800.0, 120.0, 7.0, 0.1, 0.004] | 0 | 0 | [210.0, 500.0, 900.0, 2300.0, 5000.0] | 0 | 0
Siemens NH-1-25 | Siemens NH-1-25 | 25 | [4000.0, 1000.0, 10.0, 0.2, 0.02, 0.01] | 0 | 0 | [40.0, 50.0, 100.0, 210.0, 400.0, 500.0] | 0 | 0
Siemens NH-1-50 | Siemens NH-1-50 | 50 | [4000.0, 40.0, 4.0, 1.0, 0.02, 0.01] | 0 | 0 | [86.0, 200.0, 300.0, 400.0, 1000.0, 1280.0] | 0 | 0
Siemens NH-1-63 | Siemens NH-1-63 | 63 | [4000.0, 100.0, 10.0, 2.0, 0.04, 0.01] | 0 | 0 | [100.0, 200.0, 300.0, 400.0, 1000.0, 1500.0] | 0 | 0
Siemens NH-1-80 | Siemens NH-1-80 | 80 | [4800.0, 120.0, 7.0, 0.1, 0.01] | 0 | 0 | [150.58, 250.0, 450.0, 1150.0, 2470.0] | 0 | 0
Siemens NH-2-1000 | Siemens NH-2-1000 | 1000 | [4800.0, 120.0, 7.0, 0.1, 0.004] | 0 | 0 | [1900.0, 3500.0, 8400.0, 24000.0, 52000.0] | 0 | 0
Siemens NH-2-200 | Siemens NH-2-200 | 200 | [4800.0, 120.0, 7.0, 0.1, 0.004] | 0 | 0 | [280.0, 650.0, 1200.0, 3000.0, 7000.0] | 0 | 0
Siemens NH-2-224 | Siemens NH-2-224 | 224 | [4800.0, 120.0, 7.0, 0.2, 0.04, 0.004] | 0 | 0 | [400.0, 750.0, 1453.0, 3025.0, 4315.0, 7600.0] | 0 | 0
Siemens NH-2-250 | Siemens NH-2-250 | 250 | [4800.0, 120.0, 7.0, 0.1, 0.004] | 0 | 0 | [450.0, 800.0, 1650.0, 4000.0, 8500.0] | 0 | 0
Siemens NH-2-315 | Siemens NH-2-315 | 315 | [4800.0, 120.0, 7.0, 0.1, 0.004] | 0 | 0 | [550.0, 920.0, 1900.0, 5000.0, 11000.0] | 0 | 0
Siemens NH-2-355 | Siemens NH-2-355 | 355 | [4800.0, 120.0, 6.0, 0.1, 0.004] | 0 | 0 | [650.0, 1116.27, 2350.0, 5840.0, 12790.0] | 0 | 0
Siemens NH-2-400 | Siemens NH-2-400 | 400 | [4800.0, 120.0, 7.0, 0.1, 0.004] | 0 | 0 | [720.0, 1350.0, 2800.0, 6500.0, 15000.0] | 0 | 0
Siemens NH-2-425 | Siemens NH-2-425 | 425 | [4800.0, 120.0, 7.0, 0.1, 0.004] | 0 | 0 | [850.0, 1500.0, 3050.0, 7500.0, 16500.0] | 0 | 0
Siemens NH-2-630 | Siemens NH-2-630 | 630 | [4800.0, 120.0, 7.0, 0.1, 0.004] | 0 | 0 | [1200.0, 2000.0, 4800.0, 12000.0, 26000.0] | 0 | 0

## dtypes
| element | column | dtype
0 | bus | name | object
1 | bus | vn_kv | float64
2 | bus | type | object
3 | bus | zone | object
4 | bus | in_service | bool
5 | load | name | object
6 | load | bus | uint32
7 | load | p_mw | float64
8 | load | q_mvar | float64
9 | load | const_z_percent | float64
10 | load | const_i_percent | float64
11 | load | sn_mva | float64
12 | load | scaling | float64
13 | load | in_service | bool
14 | load | type | object
15 | ext_grid | name | object
16 | ext_grid | bus | uint32
17 | ext_grid | vm_pu | float64
18 | ext_grid | va_degree | float64
19 | ext_grid | slack_weight | float64
20 | ext_grid | in_service | bool
21 | line | name | object
22 | line | std_type | object
23 | line | from_bus | uint32
24 | line | to_bus | uint32
25 | line | length_km | float64
26 | line | r_ohm_per_km | float64
27 | line | x_ohm_per_km | float64
28 | line | c_nf_per_km | float64
29 | line | g_us_per_km | float64
30 | line | max_i_ka | float64
31 | line | df | float64
32 | line | parallel | uint32
33 | line | type | object
34 | line | in_service | bool
35 | trafo | name | object
36 | trafo | std_type | object
37 | trafo | hv_bus | uint32
38 | trafo | lv_bus | uint32
39 | trafo | sn_mva | float64
40 | trafo | vn_hv_kv | float64
41 | trafo | vn_lv_kv | float64
42 | trafo | vk_percent | float64
43 | trafo | vkr_percent | float64
44 | trafo | pfe_kw | float64
45 | trafo | i0_percent | float64
46 | trafo | shift_degree | float64
47 | trafo | tap_side | object
48 | trafo | tap_neutral | int32
49 | trafo | tap_min | int32
50 | trafo | tap_max | int32
51 | trafo | tap_step_percent | float64
52 | trafo | tap_step_degree | float64
53 | trafo | tap_pos | int32
54 | trafo | tap_phase_shifter | bool
55 | trafo | parallel | uint32
56 | trafo | df | float64
57 | trafo | in_service | bool
58 | line_geodata | coords | object
59 | bus_geodata | x | float64
60 | bus_geodata | y | float64
61 | bus_geodata | coords | object

## parameters
| version | format_version | converged | OPF_converged | name | f_hz | sn_mva
0 | 2.14.6 | 2.14.0 | FALSE | FALSE |  | 50 | 1