## bus
| name | vn_kv | type | zone | in_service
0 | bus_LV_3911-3_0_3_node_0 | 0.4 | n |  | TRUE
1 | bus_LV_3911-3_0_3_node_1 | 0.4 | n |  | TRUE
2 | bus_LV_3911-3_0_3_node_2 | 0.4 | n |  | TRUE
3 | bus_LV_3911-3_0_3_node_22 | 0.4 | n |  | TRUE
4 | bus_LV_3911-3_0_3_node_3 | 0.4 | n |  | TRUE
5 | bus_LV_3911-3_0_3_node_89 | 0.4 | n |  | TRUE
6 | bus_LV_3911-3_0_3_node_8 | 0.4 | n |  | TRUE
7 | bus_LV_3911-3_0_3_node_88 | 0.4 | n |  | TRUE
8 | bus_LV_3911-3_0_3_node_23 | 0.4 | n |  | TRUE
9 | bus_LV_3911-3_0_3_node_21 | 0.4 | n |  | TRUE
10 | bus_LV_3911-3_0_3_node_20 | 0.4 | n |  | TRUE
11 | bus_LV_3911-3_0_3_node_87 | 0.4 | n |  | TRUE
12 | bus_LV_3911-3_0_3_node_15 | 0.4 | n |  | TRUE
13 | bus_LV_3911-3_0_3_node_4 | 0.4 | n |  | TRUE
14 | bus_LV_3911-3_0_3_node_5 | 0.4 | n |  | TRUE
15 | bus_LV_3911-3_0_3_node_42 | 0.4 | n |  | TRUE
16 | bus_LV_3911-3_0_3_node_14 | 0.4 | n |  | TRUE
17 | bus_LV_3911-3_0_3_node_43 | 0.4 | n |  | TRUE
18 | bus_LV_3911-3_0_3_node_44 | 0.4 | n |  | TRUE
19 | bus_LV_3911-3_0_3_node_45 | 0.4 | n |  | TRUE
20 | bus_LV_3911-3_0_3_node_46 | 0.4 | n |  | TRUE
21 | bus_LV_3911-3_0_3_node_48 | 0.4 | n |  | TRUE
22 | bus_LV_3911-3_0_3_node_6 | 0.4 | n |  | TRUE
23 | bus_LV_3911-3_0_3_node_7 | 0.4 | n |  | TRUE
24 | bus_LV_3911-3_0_3_node_58 | 0.4 | n |  | TRUE
25 | bus_LV_3911-3_0_3_node_10 | 0.4 | n |  | TRUE
26 | bus_LV_3911-3_0_3_node_9 | 0.4 | n |  | TRUE
27 | bus_LV_3911-3_0_3_node_59 | 0.4 | n |  | TRUE
28 | bus_LV_3911-3_0_3_node_55 | 0.4 | n |  | TRUE
29 | bus_LV_3911-3_0_3_node_56 | 0.4 | n |  | TRUE
30 | bus_LV_3911-3_0_3_node_54 | 0.4 | n |  | TRUE
31 | bus_LV_3911-3_0_3_node_57 | 0.4 | n |  | TRUE
32 | bus_LV_3911-3_0_3_node_53 | 0.4 | n |  | TRUE
33 | bus_LV_3911-3_0_3_node_51 | 0.4 | n |  | TRUE
34 | bus_LV_3911-3_0_3_node_11 | 0.4 | n |  | TRUE
35 | bus_LV_3911-3_0_3_node_12 | 0.4 | n |  | TRUE
36 | bus_LV_3911-3_0_3_node_13 | 0.4 | n |  | TRUE
37 | bus_LV_3911-3_0_3_node_16 | 0.4 | n |  | TRUE
38 | bus_LV_3911-3_0_3_node_17 | 0.4 | n |  | TRUE
39 | bus_LV_3911-3_0_3_node_18 | 0.4 | n |  | TRUE
40 | bus_LV_3911-3_0_3_node_81 | 0.4 | n |  | TRUE
41 | bus_LV_3911-3_0_3_node_33 | 0.4 | n |  | TRUE
42 | bus_LV_3911-3_0_3_node_37 | 0.4 | n |  | TRUE
43 | bus_LV_3911-3_0_3_node_31 | 0.4 | n |  | TRUE
44 | bus_LV_3911-3_0_3_node_38 | 0.4 | n |  | TRUE
45 | bus_LV_3911-3_0_3_node_24 | 0.4 | n |  | TRUE
46 | bus_LV_3911-3_0_3_node_25 | 0.4 | n |  | TRUE
47 | bus_LV_3911-3_0_3_node_26 | 0.4 | n |  | TRUE
48 | bus_LV_3911-3_0_3_node_28 | 0.4 | n |  | TRUE
49 | bus_LV_3911-3_0_3_node_29 | 0.4 | n |  | TRUE
50 | bus_LV_3911-3_0_3_node_30 | 0.4 | n |  | TRUE
51 | bus_LV_3911-3_0_3_node_32 | 0.4 | n |  | TRUE
52 | bus_LV_3911-3_0_3_node_34 | 0.4 | n |  | TRUE
53 | bus_LV_3911-3_0_3_node_35 | 0.4 | n |  | TRUE
54 | bus_LV_3911-3_0_3_node_36 | 0.4 | n |  | TRUE
55 | bus_LV_3911-3_0_3_node_177 | 0.4 | n |  | TRUE
56 | bus_LV_3911-3_0_3_node_39 | 0.4 | n |  | TRUE
57 | bus_LV_3911-3_0_3_node_109 | 0.4 | n |  | TRUE
58 | bus_LV_3911-3_0_3_node_40 | 0.4 | n |  | TRUE
59 | bus_LV_3911-3_0_3_node_108 | 0.4 | n |  | TRUE
60 | bus_LV_3911-3_0_3_node_41 | 0.4 | n |  | TRUE
61 | bus_LV_3911-3_0_3_node_49 | 0.4 | n |  | TRUE
62 | bus_LV_3911-3_0_3_node_50 | 0.4 | n |  | TRUE
63 | bus_LV_3911-3_0_3_node_52 | 0.4 | n |  | TRUE
64 | bus_LV_3911-3_0_3_node_100 | 0.4 | n |  | TRUE
65 | bus_LV_3911-3_0_3_node_92 | 0.4 | n |  | TRUE
66 | bus_LV_3911-3_0_3_node_71 | 0.4 | n |  | TRUE
67 | bus_LV_3911-3_0_3_node_72 | 0.4 | n |  | TRUE
68 | bus_LV_3911-3_0_3_node_75 | 0.4 | n |  | TRUE
69 | bus_LV_3911-3_0_3_node_76 | 0.4 | n |  | TRUE
70 | bus_LV_3911-3_0_3_node_77 | 0.4 | n |  | TRUE
71 | bus_LV_3911-3_0_3_node_78 | 0.4 | n |  | TRUE
72 | bus_LV_3911-3_0_3_node_79 | 0.4 | n |  | TRUE
73 | bus_LV_3911-3_0_3_node_80 | 0.4 | n |  | TRUE
74 | bus_LV_3911-3_0_3_node_90 | 0.4 | n |  | TRUE
75 | bus_LV_3911-3_0_3_node_91 | 0.4 | n |  | TRUE
76 | bus_LV_3911-3_0_3_node_105 | 0.4 | n |  | TRUE
77 | bus_LV_3911-3_0_3_node_106 | 0.4 | n |  | TRUE
78 | bus_LV_3911-3_0_3_node_107 | 0.4 | n |  | TRUE
79 | bus_LV_3911-3_0_3_node_126 | 0.4 | n |  | TRUE
80 | bus_LV_3911-3_0_3_node_172 | 0.4 | n |  | TRUE
81 | bus_LV_3911-3_0_3_node_170 | 0.4 | n |  | TRUE
82 | bus_LV_3911-3_0_3_node_160 | 0.4 | n |  | TRUE
83 | bus_LV_3911-3_0_3_node_161 | 0.4 | n |  | TRUE
84 | bus_LV_3911-3_0_3_node_163 | 0.4 | n |  | TRUE
85 | bus_LV_3911-3_0_3_node_164 | 0.4 | n |  | TRUE
86 | bus_LV_3911-3_0_3_node_165 | 0.4 | n |  | TRUE
87 | bus_LV_3911-3_0_3_node_166 | 0.4 | n |  | TRUE
88 | bus_LV_3911-3_0_3_node_167 | 0.4 | n |  | TRUE
89 | bus_LV_3911-3_0_3_node_168 | 0.4 | n |  | TRUE
90 | bus_LV_3911-3_0_3_node_173 | 0.4 | n |  | TRUE
91 | bus_LV_3911-3_0_3_node_171 | 0.4 | n |  | TRUE
92 | bus_LV_3911-3_0_3_node_174 | 0.4 | n |  | TRUE
93 | bus_LV_3911-3_0_3_node_169 | 0.4 | n |  | TRUE
94 | bus_LV_3911-3_0_3_node_175 | 0.4 | n |  | TRUE
95 | bus_LV_3911-3_0_3_node_176 | 0.4 | n |  | TRUE
96 | bus_MV_0_node_41 | 20 | n |  | TRUE

## load
| name | bus | p_mw | q_mvar | const_z_percent | const_i_percent | sn_mva | scaling | in_service | type
0 | LV_3911-3_0_3_load_0 | 0 | 0.00016443 | 4.121e-05 | 0 | 0 |  | 1 | TRUE | wye
1 | LV_3911-3_0_3_load_1 | 1 | 0.00076883 | 0.00019269 | 0 | 0 |  | 1 | TRUE | wye
2 | LV_3911-3_0_3_load_2 | 2 | 0.00053668 | 0.0001345 | 0 | 0 |  | 1 | TRUE | wye
3 | LV_3911-3_0_3_load_3 | 4 | 0.00044154 | 0.00011066 | 0 | 0 |  | 1 | TRUE | wye
4 | LV_3911-3_0_3_load_89 | 5 | 0.00026977 | 6.7611e-05 | 0 | 0 |  | 1 | TRUE | wye
5 | LV_3911-3_0_3_load_8 | 6 | 0.000297 | 7.4434e-05 | 0 | 0 |  | 1 | TRUE | wye
6 | LV_3911-3_0_3_load_88 | 7 | 0.00029095 | 7.292e-05 | 0 | 0 |  | 1 | TRUE | wye
7 | LV_3911-3_0_3_load_21 | 9 | 0.0073445 | 0.0018407 | 0 | 0 |  | 1 | TRUE | wye
8 | LV_3911-3_0_3_load_20 | 10 | 0.00025989 | 6.5134e-05 | 0 | 0 |  | 1 | TRUE | wye
9 | LV_3911-3_0_3_load_87 | 11 | 0.00029796 | 7.4677e-05 | 0 | 0 |  | 1 | TRUE | wye
10 | LV_3911-3_0_3_load_15 | 12 | 0.00023803 | 5.9656e-05 | 0 | 0 |  | 1 | TRUE | wye
11 | LV_3911-3_0_3_load_4 | 13 | 0.00017757 | 4.4503e-05 | 0 | 0 |  | 1 | TRUE | wye
12 | LV_3911-3_0_3_load_5 | 14 | 0.00017582 | 4.4064e-05 | 0 | 0 |  | 1 | TRUE | wye
13 | LV_3911-3_0_3_load_42 | 15 | 0.00021387 | 5.36e-05 | 0 | 0 |  | 1 | TRUE | wye
14 | LV_3911-3_0_3_load_14 | 16 | 0.00032577 | 8.1646e-05 | 0 | 0 |  | 1 | TRUE | wye
15 | LV_3911-3_0_3_load_43 | 17 | 0.00026524 | 6.6477e-05 | 0 | 0 |  | 1 | TRUE | wye
16 | LV_3911-3_0_3_load_45 | 19 | 0.00089243 | 0.00022366 | 0 | 0 |  | 1 | TRUE | wye
17 | LV_3911-3_0_3_load_46 | 20 | 0.00028687 | 7.1896e-05 | 0 | 0 |  | 1 | TRUE | wye
18 | LV_3911-3_0_3_load_48 | 21 | 0.00056944 | 0.00014271 | 0 | 0 |  | 1 | TRUE | wye
19 | LV_3911-3_0_3_load_6 | 22 | 0.00021821 | 5.4689e-05 | 0 | 0 |  | 1 | TRUE | wye
20 | LV_3911-3_0_3_load_7 | 23 | 0.00018515 | 4.6404e-05 | 0 | 0 |  | 1 | TRUE | wye
21 | LV_3911-3_0_3_load_58 | 24 | 0.00032747 | 8.2071e-05 | 0 | 0 |  | 1 | TRUE | wye
22 | LV_3911-3_0_3_load_10 | 25 | 0.00031854 | 7.9835e-05 | 0 | 0 |  | 1 | TRUE | wye
23 | LV_3911-3_0_3_load_9 | 26 | 0.00034435 | 8.6302e-05 | 0 | 0 |  | 1 | TRUE | wye
24 | LV_3911-3_0_3_load_59 | 27 | 0.00023468 | 5.8815e-05 | 0 | 0 |  | 1 | TRUE | wye
25 | LV_3911-3_0_3_load_55 | 28 | 0.00019155 | 4.8007e-05 | 0 | 0 |  | 1 | TRUE | wye
26 | LV_3911-3_0_3_load_56 | 29 | 0.00029508 | 7.3955e-05 | 0 | 0 |  | 1 | TRUE | wye
27 | LV_3911-3_0_3_load_54 | 30 | 0.00030629 | 7.6762e-05 | 0 | 0 |  | 1 | TRUE | wye
28 | LV_3911-3_0_3_load_57 | 31 | 0.00037333 | 9.3565e-05 | 0 | 0 |  | 1 | TRUE | wye
29 | LV_3911-3_0_3_load_53 | 32 | 0.00023873 | 5.9831e-05 | 0 | 0 |  | 1 | TRUE | wye
30 | LV_3911-3_0_3_load_51 | 33 | 0.00061412 | 0.00015391 | 0 | 0 |  | 1 | TRUE | wye
31 | LV_3911-3_0_3_load_12 | 35 | 0.00031486 | 7.8911e-05 | 0 | 0 |  | 1 | TRUE | wye
32 | LV_3911-3_0_3_load_13 | 36 | 0.00053522 | 0.00013414 | 0 | 0 |  | 1 | TRUE | wye
33 | LV_3911-3_0_3_load_17 | 38 | 0.00022617 | 5.6683e-05 | 0 | 0 |  | 1 | TRUE | wye
34 | LV_3911-3_0_3_load_18 | 39 | 0.00020665 | 5.1791e-05 | 0 | 0 |  | 1 | TRUE | wye
35 | LV_3911-3_0_3_load_81 | 40 | 0.00030005 | 7.5199e-05 | 0 | 0 |  | 1 | TRUE | wye
36 | LV_3911-3_0_3_load_33 | 41 | 0.00050819 | 0.00012736 | 0 | 0 |  | 1 | TRUE | wye
37 | LV_3911-3_0_3_load_37 | 42 | 0.00056828 | 0.00014242 | 0 | 0 |  | 1 | TRUE | wye
38 | LV_3911-3_0_3_load_38 | 44 | 0.00016668 | 4.1773e-05 | 0 | 0 |  | 1 | TRUE | wye
39 | LV_3911-3_0_3_load_24 | 45 | 0.00017867 | 4.4778e-05 | 0 | 0 |  | 1 | TRUE | wye
40 | LV_3911-3_0_3_load_25 | 46 | 0.00014531 | 3.6418e-05 | 0 | 0 |  | 1 | TRUE | wye
41 | LV_3911-3_0_3_load_26 | 47 | 0.00019758 | 4.9519e-05 | 0 | 0 |  | 1 | TRUE | wye
42 | LV_3911-3_0_3_load_28 | 48 | 0.00019813 | 4.9657e-05 | 0 | 0 |  | 1 | TRUE | wye
43 | LV_3911-3_0_3_load_29 | 49 | 0.00029174 | 7.3118e-05 | 0 | 0 |  | 1 | TRUE | wye
44 | LV_3911-3_0_3_load_30 | 50 | 0.00034625 | 8.6779e-05 | 0 | 0 |  | 1 | TRUE | wye
45 | LV_3911-3_0_3_load_32 | 51 | 0.00023051 | 5.7772e-05 | 0 | 0 |  | 1 | TRUE | wye
46 | LV_3911-3_0_3_load_34 | 52 | 0.00090387 | 0.00022653 | 0 | 0 |  | 1 | TRUE | wye
47 | LV_3911-3_0_3_load_35 | 53 | 0.00033236 | 8.3298e-05 | 0 | 0 |  | 1 | TRUE | wye
48 | LV_3911-3_0_3_load_36 | 54 | 0.00071742 | 0.0001798 | 0 | 0 |  | 1 | TRUE | wye
49 | LV_3911-3_0_3_load_177 | 55 | 0.0015124 | 0.00037905 | 0 | 0 |  | 1 | TRUE | wye
50 | LV_3911-3_0_3_load_39 | 56 | 0.0015806 | 0.00039613 | 0 | 0 |  | 1 | TRUE | wye
51 | LV_3911-3_0_3_load_109 | 57 | 0.0013739 | 0.00034434 | 0 | 0 |  | 1 | TRUE | wye
52 | LV_3911-3_0_3_load_40 | 58 | 0.00061418 | 0.00015393 | 0 | 0 |  | 1 | TRUE | wye
53 | LV_3911-3_0_3_load_108 | 59 | 0.0012876 | 0.00032271 | 0 | 0 |  | 1 | TRUE | wye
54 | LV_3911-3_0_3_load_41 | 60 | 0.0010543 | 0.00026424 | 0 | 0 |  | 1 | TRUE | wye
55 | LV_3911-3_0_3_load_50 | 62 | 0.00025646 | 6.4274e-05 | 0 | 0 |  | 1 | TRUE | wye
56 | LV_3911-3_0_3_load_52 | 63 | 0.00070044 | 0.00017555 | 0 | 0 |  | 1 | TRUE | wye
57 | LV_3911-3_0_3_load_100 | 64 | 0.00034711 | 8.6995e-05 | 0 | 0 |  | 1 | TRUE | wye
58 | LV_3911-3_0_3_load_92 | 65 | 0.0002082 | 5.2179e-05 | 0 | 0 |  | 1 | TRUE | wye
59 | LV_3911-3_0_3_load_71 | 66 | 0.00037523 | 9.404e-05 | 0 | 0 |  | 1 | TRUE | wye
60 | LV_3911-3_0_3_load_72 | 67 | 0.00030016 | 7.5226e-05 | 0 | 0 |  | 1 | TRUE | wye
61 | LV_3911-3_0_3_load_75 | 68 | 0.00066593 | 0.0001669 | 0 | 0 |  | 1 | TRUE | wye
62 | LV_3911-3_0_3_load_76 | 69 | 0.00024237 | 6.0744e-05 | 0 | 0 |  | 1 | TRUE | wye
63 | LV_3911-3_0_3_load_77 | 70 | 0.00043419 | 0.00010882 | 0 | 0 |  | 1 | TRUE | wye
64 | LV_3911-3_0_3_load_79 | 72 | 0.00021127 | 5.2949e-05 | 0 | 0 |  | 1 | TRUE | wye
65 | LV_3911-3_0_3_load_80 | 73 | 0.00041793 | 0.00010474 | 0 | 0 |  | 1 | TRUE | wye
66 | LV_3911-3_0_3_load_90 | 74 | 0.00019897 | 4.9868e-05 | 0 | 0 |  | 1 | TRUE | wye
67 | LV_3911-3_0_3_load_91 | 75 | 0.00017911 | 4.489e-05 | 0 | 0 |  | 1 | TRUE | wye
68 | LV_3911-3_0_3_load_105 | 76 | 0.00036737 | 9.2071e-05 | 0 | 0 |  | 1 | TRUE | wye
69 | LV_3911-3_0_3_load_106 | 77 | 0.00035596 | 8.9212e-05 | 0 | 0 |  | 1 | TRUE | wye
70 | LV_3911-3_0_3_load_126 | 79 | 0.002157 | 0.0005406 | 0 | 0 |  | 1 | TRUE | wye
71 | LV_3911-3_0_3_load_172 | 80 | 0.0014925 | 0.00037406 | 0 | 0 |  | 1 | TRUE | wye
72 | LV_3911-3_0_3_load_170 | 81 | 0.0014921 | 0.00037396 | 0 | 0 |  | 1 | TRUE | wye
73 | LV_3911-3_0_3_load_160 | 82 | 0.0018019 | 0.00045159 | 0 | 0 |  | 1 | TRUE | wye
74 | LV_3911-3_0_3_load_161 | 83 | 0.00091342 | 0.00022892 | 0 | 0 |  | 1 | TRUE | wye
75 | LV_3911-3_0_3_load_163 | 84 | 0.00084168 | 0.00021094 | 0 | 0 |  | 1 | TRUE | wye
76 | LV_3911-3_0_3_load_164 | 85 | 0.0013384 | 0.00033544 | 0 | 0 |  | 1 | TRUE | wye
77 | LV_3911-3_0_3_load_165 | 86 | 0.0014653 | 0.00036724 | 0 | 0 |  | 1 | TRUE | wye
78 | LV_3911-3_0_3_load_167 | 88 | 0.0024321 | 0.00060954 | 0 | 0 |  | 1 | TRUE | wye
79 | LV_3911-3_0_3_load_168 | 89 | 0.00095184 | 0.00023855 | 0 | 0 |  | 1 | TRUE | wye
80 | LV_3911-3_0_3_load_173 | 90 | 0.0023369 | 0.00058567 | 0 | 0 |  | 1 | TRUE | wye
81 | LV_3911-3_0_3_load_171 | 91 | 0.0013053 | 0.00032713 | 0 | 0 |  | 1 | TRUE | wye
82 | LV_3911-3_0_3_load_174 | 92 | 0.0011524 | 0.00028881 | 0 | 0 |  | 1 | TRUE | wye
83 | LV_3911-3_0_3_load_169 | 93 | 0.0011258 | 0.00028216 | 0 | 0 |  | 1 | TRUE | wye
84 | LV_3911-3_0_3_load_175 | 94 | 0.001106 | 0.0002772 | 0 | 0 |  | 1 | TRUE | wye
85 | LV_3911-3_0_3_load_176 | 95 | 0.0017591 | 0.00044087 | 0 | 0 |  | 1 | TRUE | wye

## ext_grid
| name | bus | vm_pu | va_degree | slack_weight | in_service
0 |  | 60 | 1 | 0 | 1 | TRUE

## line
| name | std_type | from_bus | to_bus | length_km | r_ohm_per_km | x_ohm_per_km | c_nf_per_km | g_us_per_km | max_i_ka | df | parallel | type | in_service
0 | LV_3911-3_0_3_line_0 | NAYY 4x150 SE | 0 | 1 | 0.13033 | 0.208 | 0.08 | 261 | 0 | 0.27 | 1 | 3 | cs | TRUE
1 | LV_3911-3_0_3_line_1 | NAYY 4x150 SE | 0 | 2 | 0.010745 | 0.208 | 0.08 | 261 | 0 | 0.27 | 1 | 3 | cs | TRUE
2 | LV_3911-3_0_3_line_2 | NAYY 4x150 SE | 1 | 3 | 0.3476 | 0.208 | 0.08 | 261 | 0 | 0.27 | 1 | 3 | cs | TRUE
3 | LV_3911-3_0_3_line_3 | NAYY 4x150 SE | 2 | 4 | 0.129 | 0.208 | 0.08 | 261 | 0 | 0.27 | 1 | 3 | cs | TRUE
4 | LV_3911-3_0_3_line_4 | NAYY 4x150 SE | 3 | 8 | 0.17932 | 0.208 | 0.08 | 261 | 0 | 0.27 | 1 | 3 | cs | TRUE
5 | LV_3911-3_0_3_line_5 | NAYY 4x150 SE | 3 | 9 | 0.079088 | 0.208 | 0.08 | 261 | 0 | 0.27 | 1 | 1 | cs | TRUE
6 | LV_3911-3_0_3_line_6 | NAYY 4x150 SE | 4 | 10 | 0.30985 | 0.208 | 0.08 | 261 | 0 | 0.27 | 1 | 3 | cs | TRUE
7 | LV_3911-3_0_3_line_7 | NAYY 4x150 SE | 5 | 6 | 0.23708 | 0.208 | 0.08 | 261 | 0 | 0.27 | 1 | 3 | cs | TRUE
8 | LV_3911-3_0_3_line_8 | NAYY 4x150 SE | 5 | 7 | 0.013139 | 0.208 | 0.08 | 261 | 0 | 0.27 | 1 | 3 | cs | TRUE
9 | LV_3911-3_0_3_line_9 | NAYY 4x150 SE | 6 | 14 | 0.24377 | 0.208 | 0.08 | 261 | 0 | 0.27 | 1 | 3 | cs | TRUE
10 | LV_3911-3_0_3_line_10 | NAYY 4x150 SE | 7 | 11 | 0.022462 | 0.208 | 0.08 | 261 | 0 | 0.27 | 1 | 3 | cs | TRUE
11 | LV_3911-3_0_3_line_11 | NAYY 4x150 SE | 8 | 41 | 0.032825 | 0.208 | 0.08 | 261 | 0 | 0.27 | 1 | 3 | cs | TRUE
12 | LV_3911-3_0_3_line_12 | NAYY 4x150 SE | 8 | 42 | 0.10341 | 0.208 | 0.08 | 261 | 0 | 0.27 | 1 | 1 | cs | TRUE
13 | LV_3911-3_0_3_line_13 | NAYY 4x150 SE | 10 | 11 | 0.055671 | 0.208 | 0.08 | 261 | 0 | 0.27 | 1 | 3 | cs | TRUE
14 | LV_3911-3_0_3_line_14 | NAYY 4x150 SE | 10 | 12 | 0.0026569 | 0.208 | 0.08 | 261 | 0 | 0.27 | 1 | 1 | cs | TRUE
15 | LV_3911-3_0_3_line_15 | NAYY 4x150 SE | 12 | 16 | 0.24325 | 0.208 | 0.08 | 261 | 0 | 0.27 | 1 | 1 | cs | TRUE
16 | LV_3911-3_0_3_line_16 | NAYY 4x150 SE | 13 | 14 | 0.020246 | 0.208 | 0.08 | 261 | 0 | 0.27 | 1 | 1 | cs | TRUE
17 | LV_3911-3_0_3_line_17 | NAYY 4x150 SE | 14 | 15 | 0.31409 | 0.208 | 0.08 | 261 | 0 | 0.27 | 1 | 3 | cs | TRUE
18 | LV_3911-3_0_3_line_18 | NAYY 4x150 SE | 15 | 17 | 0.16881 | 0.208 | 0.08 | 261 | 0 | 0.27 | 1 | 3 | cs | TRUE
19 | LV_3911-3_0_3_line_19 | NAYY 4x150 SE | 17 | 18 | 0.051555 | 0.208 | 0.08 | 261 | 0 | 0.27 | 1 | 3 | cs | TRUE
20 | LV_3911-3_0_3_line_20 | NAYY 4x150 SE | 18 | 19 | 0.14242 | 0.208 | 0.08 | 261 | 0 | 0.27 | 1 | 1 | cs | TRUE
21 | LV_3911-3_0_3_line_21 | NAYY 4x150 SE | 18 | 20 | 0.12941 | 0.208 | 0.08 | 261 | 0 | 0.27 | 1 | 3 | cs | TRUE
22 | LV_3911-3_0_3_line_22 | NAYY 4x150 SE | 20 | 21 | 0.037014 | 0.208 | 0.08 | 261 | 0 | 0.27 | 1 | 3 | cs | TRUE
23 | LV_3911-3_0_3_line_23 | NAYY 4x150 SE | 21 | 27 | 0.02349 | 0.208 | 0.08 | 261 | 0 | 0.27 | 1 | 3 | cs | TRUE
24 | LV_3911-3_0_3_line_24 | NAYY 4x150 SE | 22 | 23 | 0.001295 | 0.208 | 0.08 | 261 | 0 | 0.27 | 1 | 1 | cs | TRUE
25 | LV_3911-3_0_3_line_25 | NAYY 4x150 SE | 22 | 24 | 0.37661 | 0.208 | 0.08 | 261 | 0 | 0.27 | 1 | 2 | cs | TRUE
26 | LV_3911-3_0_3_line_26 | NAYY 4x150 SE | 23 | 25 | 0.21158 | 0.208 | 0.08 | 261 | 0 | 0.27 | 1 | 1 | cs | TRUE
27 | LV_3911-3_0_3_line_27 | NAYY 4x150 SE | 24 | 27 | 0.052302 | 0.208 | 0.08 | 261 | 0 | 0.27 | 1 | 2 | cs | TRUE
28 | LV_3911-3_0_3_line_28 | NAYY 4x150 SE | 24 | 31 | 0.011138 | 0.208 | 0.08 | 261 | 0 | 0.27 | 1 | 1 | cs | TRUE
29 | LV_3911-3_0_3_line_29 | NAYY 4x150 SE | 25 | 26 | 0.023311 | 0.208 | 0.08 | 261 | 0 | 0.27 | 1 | 1 | cs | TRUE
30 | LV_3911-3_0_3_line_30 | NAYY 4x150 SE | 26 | 34 | 0.011104 | 0.208 | 0.08 | 261 | 0 | 0.27 | 1 | 1 | cs | TRUE
31 | LV_3911-3_0_3_line_31 | NAYY 4x150 SE | 28 | 29 | 0.091298 | 0.208 | 0.08 | 261 | 0 | 0.27 | 1 | 1 | cs | TRUE
32 | LV_3911-3_0_3_line_32 | NAYY 4x150 SE | 28 | 30 | 0.072746 | 0.208 | 0.08 | 261 | 0 | 0.27 | 1 | 1 | cs | TRUE
33 | LV_3911-3_0_3_line_33 | NAYY 4x150 SE | 29 | 31 | 0.042874 | 0.208 | 0.08 | 261 | 0 | 0.27 | 1 | 1 | cs | TRUE
34 | LV_3911-3_0_3_line_34 | NAYY 4x150 SE | 30 | 63 | 0.028282 | 0.208 | 0.08 | 261 | 0 | 0.27 | 1 | 1 | cs | TRUE
35 | LV_3911-3_0_3_line_35 | NAYY 4x150 SE | 32 | 33 | 0.045728 | 0.208 | 0.08 | 261 | 0 | 0.27 | 1 | 1 | cs | TRUE
36 | LV_3911-3_0_3_line_36 | NAYY 4x150 SE | 33 | 63 | 0.043323 | 0.208 | 0.08 | 261 | 0 | 0.27 | 1 | 1 | cs | TRUE
37 | LV_3911-3_0_3_line_37 | NAYY 4x150 SE | 34 | 35 | 0.011201 | 0.208 | 0.08 | 261 | 0 | 0.27 | 1 | 1 | cs | TRUE
38 | LV_3911-3_0_3_line_38 | NAYY 4x150 SE | 34 | 36 | 0.1162 | 0.208 | 0.08 | 261 | 0 | 0.27 | 1 | 1 | cs | TRUE
39 | LV_3911-3_0_3_line_39 | NAYY 4x150 SE | 35 | 37 | 0.19108 | 0.208 | 0.08 | 261 | 0 | 0.27 | 1 | 1 | cs | TRUE
40 | LV_3911-3_0_3_line_40 | NAYY 4x150 SE | 36 | 38 | 0.051376 | 0.208 | 0.08 | 261 | 0 | 0.27 | 1 | 1 | cs | TRUE
41 | LV_3911-3_0_3_line_41 | NAYY 4x150 SE | 37 | 39 | 0.059313 | 0.208 | 0.08 | 261 | 0 | 0.27 | 1 | 1 | cs | TRUE
42 | LV_3911-3_0_3_line_42 | NAYY 4x150 SE | 38 | 40 | 0.27218 | 0.208 | 0.08 | 261 | 0 | 0.27 | 1 | 1 | cs | TRUE
43 | LV_3911-3_0_3_line_43 | NAYY 4x150 SE | 40 | 73 | 0.080655 | 0.208 | 0.08 | 261 | 0 | 0.27 | 1 | 1 | cs | TRUE
44 | LV_3911-3_0_3_line_44 | NAYY 4x150 SE | 40 | 72 | 0.0044595 | 0.208 | 0.08 | 261 | 0 | 0.27 | 1 | 1 | cs | TRUE
45 | LV_3911-3_0_3_line_45 | NAYY 4x150 SE | 41 | 43 | 0.13156 | 0.208 | 0.08 | 261 | 0 | 0.27 | 1 | 3 | cs | TRUE
46 | LV_3911-3_0_3_line_46 | NAYY 4x150 SE | 42 | 44 | 0.0079596 | 0.208 | 0.08 | 261 | 0 | 0.27 | 1 | 1 | cs | TRUE
47 | LV_3911-3_0_3_line_47 | NAYY 4x150 SE | 43 | 51 | 0.042839 | 0.208 | 0.08 | 261 | 0 | 0.27 | 1 | 3 | cs | TRUE
48 | LV_3911-3_0_3_line_48 | NAYY 4x150 SE | 43 | 52 | 0.20478 | 0.208 | 0.08 | 261 | 0 | 0.27 | 1 | 1 | cs | TRUE
49 | LV_3911-3_0_3_line_49 | NAYY 4x150 SE | 43 | 50 | 0.042318 | 0.208 | 0.08 | 261 | 0 | 0.27 | 1 | 1 | cs | TRUE
50 | LV_3911-3_0_3_line_50 | NAYY 4x150 SE | 45 | 46 | 0.024604 | 0.208 | 0.08 | 261 | 0 | 0.27 | 1 | 1 | cs | TRUE
51 | LV_3911-3_0_3_line_51 | NAYY 4x150 SE | 45 | 47 | 0.01645 | 0.208 | 0.08 | 261 | 0 | 0.27 | 1 | 1 | cs | TRUE
52 | LV_3911-3_0_3_line_52 | NAYY 4x150 SE | 47 | 48 | 0.086982 | 0.208 | 0.08 | 261 | 0 | 0.27 | 1 | 1 | cs | TRUE
53 | LV_3911-3_0_3_line_53 | NAYY 4x150 SE | 48 | 49 | 0.063754 | 0.208 | 0.08 | 261 | 0 | 0.27 | 1 | 1 | cs | TRUE
54 | LV_3911-3_0_3_line_54 | NAYY 4x150 SE | 49 | 50 | 0.037839 | 0.208 | 0.08 | 261 | 0 | 0.27 | 1 | 1 | cs | TRUE
55 | LV_3911-3_0_3_line_55 | NAYY 4x150 SE | 51 | 53 | 0.020635 | 0.208 | 0.08 | 261 | 0 | 0.27 | 1 | 3 | cs | TRUE
56 | LV_3911-3_0_3_line_56 | NAYY 4x150 SE | 52 | 54 | 0.023712 | 0.208 | 0.08 | 261 | 0 | 0.27 | 1 | 1 | cs | TRUE
57 | LV_3911-3_0_3_line_57 | NAYY 4x150 SE | 52 | 55 | 0.089997 | 0.208 | 0.08 | 261 | 0 | 0.27 | 1 | 1 | cs | TRUE
58 | LV_3911-3_0_3_line_58 | NAYY 4x150 SE | 53 | 56 | 0.042994 | 0.208 | 0.08 | 261 | 0 | 0.27 | 1 | 3 | cs | TRUE
59 | LV_3911-3_0_3_line_59 | NAYY 4x150 SE | 54 | 57 | 0.0012203 | 0.208 | 0.08 | 261 | 0 | 0.27 | 1 | 1 | cs | TRUE
60 | LV_3911-3_0_3_line_60 | NAYY 4x150 SE | 55 | 95 | 0.045198 | 0.208 | 0.08 | 261 | 0 | 0.27 | 1 | 1 | cs | TRUE
61 | LV_3911-3_0_3_line_61 | NAYY 4x150 SE | 56 | 58 | 0.022549 | 0.208 | 0.08 | 261 | 0 | 0.27 | 1 | 3 | cs | TRUE
62 | LV_3911-3_0_3_line_62 | NAYY 4x150 SE | 57 | 59 | 0.018542 | 0.208 | 0.08 | 261 | 0 | 0.27 | 1 | 1 | cs | TRUE
63 | LV_3911-3_0_3_line_63 | NAYY 4x150 SE | 58 | 60 | 0.00060212 | 0.208 | 0.08 | 261 | 0 | 0.27 | 1 | 3 | cs | TRUE
64 | LV_3911-3_0_3_line_64 | NAYY 4x150 SE | 59 | 78 | 0.032123 | 0.208 | 0.08 | 261 | 0 | 0.27 | 1 | 1 | cs | TRUE
65 | LV_3911-3_0_3_line_65 | NAYY 4x150 SE | 61 | 62 | 0.2267 | 0.208 | 0.08 | 261 | 0 | 0.27 | 1 | 1 | cs | TRUE
66 | LV_3911-3_0_3_line_66 | NAYY 4x150 SE | 61 | 63 | 0.41996 | 0.208 | 0.08 | 261 | 0 | 0.27 | 1 | 1 | cs | TRUE
67 | LV_3911-3_0_3_line_67 | NAYY 4x150 SE | 62 | 64 | 0.014974 | 0.208 | 0.08 | 261 | 0 | 0.27 | 1 | 1 | cs | TRUE
68 | LV_3911-3_0_3_line_68 | NAYY 4x150 SE | 64 | 65 | 0.10181 | 0.208 | 0.08 | 261 | 0 | 0.27 | 1 | 1 | cs | TRUE
69 | LV_3911-3_0_3_line_69 | NAYY 4x150 SE | 65 | 74 | 0.018684 | 0.208 | 0.08 | 261 | 0 | 0.27 | 1 | 1 | cs | TRUE
70 | LV_3911-3_0_3_line_70 | NAYY 4x150 SE | 66 | 67 | 0.0016709 | 0.208 | 0.08 | 261 | 0 | 0.27 | 1 | 1 | cs | TRUE
71 | LV_3911-3_0_3_line_71 | NAYY 4x150 SE | 67 | 68 | 0.015756 | 0.208 | 0.08 | 261 | 0 | 0.27 | 1 | 1 | cs | TRUE
72 | LV_3911-3_0_3_line_72 | NAYY 4x150 SE | 68 | 69 | 0.00070221 | 0.208 | 0.08 | 261 | 0 | 0.27 | 1 | 1 | cs | TRUE
73 | LV_3911-3_0_3_line_73 | NAYY 4x150 SE | 69 | 70 | 0.012464 | 0.208 | 0.08 | 261 | 0 | 0.27 | 1 | 1 | cs | TRUE
74 | LV_3911-3_0_3_line_74 | NAYY 4x150 SE | 70 | 71 | 0.0033928 | 0.208 | 0.08 | 261 | 0 | 0.27 | 1 | 1 | cs | TRUE
75 | LV_3911-3_0_3_line_75 | NAYY 4x150 SE | 71 | 72 | 0.013977 | 0.208 | 0.08 | 261 | 0 | 0.27 | 1 | 1 | cs | TRUE
76 | LV_3911-3_0_3_line_76 | NAYY 4x150 SE | 74 | 75 | 0.014042 | 0.208 | 0.08 | 261 | 0 | 0.27 | 1 | 1 | cs | TRUE
77 | LV_3911-3_0_3_line_77 | NAYY 4x150 SE | 76 | 77 | 0.0063999 | 0.208 | 0.08 | 261 | 0 | 0.27 | 1 | 1 | cs | TRUE
78 | LV_3911-3_0_3_line_78 | NAYY 4x150 SE | 76 | 78 | 0.050241 | 0.208 | 0.08 | 261 | 0 | 0.27 | 1 | 1 | cs | TRUE
79 | LV_3911-3_0_3_line_79 | NAYY 4x150 SE | 79 | 80 | 0.020736 | 0.208 | 0.08 | 261 | 0 | 0.27 | 1 | 1 | cs | TRUE
80 | LV_3911-3_0_3_line_80 | NAYY 4x150 SE | 80 | 81 | 0.0044314 | 0.208 | 0.08 | 261 | 0 | 0.27 | 1 | 1 | cs | TRUE
81 | LV_3911-3_0_3_line_81 | NAYY 4x150 SE | 81 | 93 | 0.010262 | 0.208 | 0.08 | 261 | 0 | 0.27 | 1 | 1 | cs | TRUE
82 | LV_3911-3_0_3_line_82 | NAYY 4x150 SE | 82 | 83 | 0.015166 | 0.208 | 0.08 | 261 | 0 | 0.27 | 1 | 1 | cs | TRUE
83 | LV_3911-3_0_3_line_83 | NAYY 4x150 SE | 83 | 84 | 0.0084905 | 0.208 | 0.08 | 261 | 0 | 0.27 | 1 | 1 | cs | TRUE
84 | LV_3911-3_0_3_line_84 | NAYY 4x150 SE | 84 | 85 | 0.0024067 | 0.208 | 0.08 | 261 | 0 | 0.27 | 1 | 1 | cs | TRUE
85 | LV_3911-3_0_3_line_85 | NAYY 4x150 SE | 85 | 86 | 0.0071042 | 0.208 | 0.08 | 261 | 0 | 0.27 | 1 | 1 | cs | TRUE
86 | LV_3911-3_0_3_line_86 | NAYY 4x150 SE | 86 | 87 | 0.014417 | 0.208 | 0.08 | 261 | 0 | 0.27 | 1 | 1 | cs | TRUE
87 | LV_3911-3_0_3_line_87 | NAYY 4x150 SE | 87 | 88 | 0.0093273 | 0.208 | 0.08 | 261 | 0 | 0.27 | 1 | 1 | cs | TRUE
88 | LV_3911-3_0_3_line_88 | NAYY 4x150 SE | 87 | 89 | 0.02056 | 0.208 | 0.08 | 261 | 0 | 0.27 | 1 | 1 | cs | TRUE
89 | LV_3911-3_0_3_line_89 | NAYY 4x150 SE | 88 | 90 | 0.013111 | 0.208 | 0.08 | 261 | 0 | 0.27 | 1 | 1 | cs | TRUE
90 | LV_3911-3_0_3_line_90 | NAYY 4x150 SE | 89 | 91 | 0.0032364 | 0.208 | 0.08 | 261 | 0 | 0.27 | 1 | 1 | cs | TRUE
91 | LV_3911-3_0_3_line_91 | NAYY 4x150 SE | 90 | 92 | 0.001558 | 0.208 | 0.08 | 261 | 0 | 0.27 | 1 | 1 | cs | TRUE
92 | LV_3911-3_0_3_line_92 | NAYY 4x150 SE | 91 | 93 | 0.012714 | 0.208 | 0.08 | 261 | 0 | 0.27 | 1 | 1 | cs | TRUE
93 | LV_3911-3_0_3_line_93 | NAYY 4x150 SE | 92 | 94 | 0.0034669 | 0.208 | 0.08 | 261 | 0 | 0.27 | 1 | 1 | cs | TRUE
94 | LV_3911-3_0_3_line_94 | NAYY 4x150 SE | 94 | 95 | 0.0072855 | 0.208 | 0.08 | 261 | 0 | 0.27 | 1 | 1 | cs | TRUE

## trafo
| name | std_type | hv_bus | lv_bus | sn_mva | vn_hv_kv | vn_lv_kv | vk_percent | vkr_percent | pfe_kw | i0_percent | shift_degree | tap_side | tap_neutral | tap_min | tap_max | tap_step_percent | tap_step_degree | tap_pos | tap_phase_shifter | parallel | df | in_service
0 | LV_3911-3_0_3_trafo_41 | 0.25 MVA 20/0.4 kV | 96 | 60 | 0.25 | 20 | 0.4 | 6 | 1.44 | 0.8 | 0.32 | 150 | hv | 0 | -2 | 2 | 2.5 | 0 | 0 | FALSE | 1 | 1 | TRUE

## line_geodata
| x0 | y0 | x1 | y1 | x2 | y2 | x3 | y3 | x4 | y4 | x5 | y5 | x6 | y6 | x7 | y7 | x8 | y8 | x9 | y9 | x10 | y10 | x11 | y11 | x12 | y12 | x13 | y13 | x14 | y14
0 | 2761795.3044 | 1182625.9547 | 2761785.4088 | 1182603.8116 | 2761783.6402 | 1182569.1558 | 2761770.6413 | 1182528.2359 | 2761765.2527 | 1182500.3105 | 2761765.2527 | 1182500.3105
1 | 2761795.3044 | 1182625.9547 | 2761798.1613 | 1182632.3473 | 2761799.0459 | 1182635.9843
2 | 2761460.7615 | 1182332.6441 | 2761765.2527 | 1182500.3105
3 | 2761770.349 | 1182742.4373 | 2761775.9757 | 1182731.5575 | 2761791.8107 | 1182721.7763 | 2761800.4598 | 1182714.1253 | 2761815.9745 | 1182685.9417 | 2761816.2946 | 1182674.0955 | 2761804.0613 | 1182656.6056 | 2761799.0459 | 1182635.9843
4 | 2761414.7003 | 1182481.3221 | 2761427.9624 | 1182460.6946 | 2761482.5015 | 1182341.0592 | 2761460.7615 | 1182332.6441
5 | 2761460.7615 | 1182332.6441 | 2761447.528 | 1182344.5425 | 2761436.0021 | 1182354.0404 | 2761427.2817 | 1182358.098 | 2761417.6615 | 1182357.8387 | 2761390.8302 | 1182353.9246
6 | 2762054.8577 | 1182865.1709 | 2761770.349 | 1182742.4373
7 | 2762088.5347 | 1182780.4996 | 2762321.3689 | 1182825.1779
8 | 2762088.5347 | 1182780.4996 | 2762082.9566 | 1182792.3952
9 | 2762321.3689 | 1182825.1779 | 2762239.0142 | 1183054.6191
10 | 2762073.4202 | 1182812.7319 | 2762082.9566 | 1182792.3952
11 | 2761414.7003 | 1182481.3221 | 2761396.3309 | 1182508.5254
12 | 2761414.7003 | 1182481.3221 | 2761396.2157 | 1182469.2139 | 2761384.8883 | 1182471.3552 | 2761376.1903 | 1182474.5906 | 2761362.9946 | 1182483.1205 | 2761359.3738 | 1182482.5226 | 2761344.9445 | 1182470.4792 | 2761336.9748 | 1182469.6529 | 2761327.9323 | 1182470.6437 | 2761325.1468 | 1182475.0615
13 | 2762054.8577 | 1182865.1709 | 2762061.5535 | 1182846.9392 | 2762070.7279 | 1182818.4734 | 2762073.4202 | 1182812.7319
14 | 2762053.9418 | 1182867.6649 | 2762054.8577 | 1182865.1709
15 | 2761920.9297 | 1183028.7334 | 2761923.7191 | 1183024.6807 | 2761963.4221 | 1182992.8033 | 2761979.8436 | 1182987.3089 | 2762004.3505 | 1182985.6809 | 2762033.0335 | 1182975.1248 | 2762040.4379 | 1182966.6063 | 2762042.7875 | 1182958.2626 | 2762043.0662 | 1182957.2804 | 2762036.3214 | 1182940.2943 | 2762035.6753 | 1182923.7957 | 2762037.6771 | 1182912.4955 | 2762040.6174 | 1182902.0881 | 2762047.1365 | 1182886.1948 | 2762053.9418 | 1182867.6649
16 | 2762218.7684 | 1183054.7568 | 2762239.0142 | 1183054.6191
17 | 2762239.0142 | 1183054.6191 | 2762538.13 | 1183150.4576
18 | 2762538.13 | 1183150.4576 | 2762537.5841 | 1183152.3407 | 2762523.8542 | 1183255.1363 | 2762503.9386 | 1183315.0506
19 | 2762487.6766 | 1183363.9732 | 2762503.9386 | 1183315.0506
20 | 2762487.6766 | 1183363.9732 | 2762481.5748 | 1183379.944 | 2762457.1966 | 1183483.8855 | 2762450.3272 | 1183501.1256
21 | 2762487.6766 | 1183363.9732 | 2762469.403 | 1183367.6366 | 2762466.1223 | 1183368.3261 | 2762454.9363 | 1183370.6471 | 2762447.3917 | 1183372.2218 | 2762416.1469 | 1183375.8671 | 2762393.0892 | 1183370.8713 | 2762380.2724 | 1183375.0166 | 2762374.5767 | 1183382.5022 | 2762369.5705 | 1183391.5753
22 | 2762351.6887 | 1183423.9833 | 2762369.5705 | 1183391.5753
23 | 2762340.3406 | 1183444.55 | 2762351.6887 | 1183423.9833
24 | 2761996.1369 | 1183287.1352 | 2761994.9083 | 1183287.5446
25 | 2761996.1369 | 1183287.1352 | 2762313.7185 | 1183489.5667
26 | 2761784.1017 | 1183305.5829 | 2761994.9083 | 1183287.5446
27 | 2762313.7185 | 1183489.5667 | 2762338.375 | 1183448.1124 | 2762340.3406 | 1183444.55
28 | 2762308.0247 | 1183499.1396 | 2762313.7185 | 1183489.5667
29 | 2761763.8284 | 1183317.0355 | 2761764.7997 | 1183316.6894 | 2761783.3107 | 1183306.2021 | 2761784.1017 | 1183305.5829
30 | 2761753.368 | 1183320.7623 | 2761763.8284 | 1183317.0355
31 | 2762240.75 | 1183615.2215 | 2762284.0198 | 1183539.4984 | 2762286.1076 | 1183535.9883
32 | 2762196.4018 | 1183672.3295 | 2762202.9313 | 1183667.4822 | 2762233.682 | 1183627.5906 | 2762240.75 | 1183615.2215
33 | 2762286.1076 | 1183535.9883 | 2762308.0247 | 1183499.1396
34 | 2762173.6934 | 1183689.1876 | 2762196.4018 | 1183672.3295
35 | 2762091.3555 | 1183717.1626 | 2762132.1971 | 1183713.0749 | 2762136.3556 | 1183710.9231
36 | 2762136.3556 | 1183710.9231 | 2762162.9547 | 1183697.1597 | 2762173.6934 | 1183689.1876
37 | 2761753.368 | 1183320.7623 | 2761745.5408 | 1183328.774
38 | 2761753.368 | 1183320.7623 | 2761752.3318 | 1183317.2646 | 2761753.8519 | 1183312.1789 | 2761763.7484 | 1183304.417 | 2761771.2544 | 1183292.954 | 2761778.596 | 1183259.3005 | 2761777.7611 | 1183232.7993 | 2761774.0672 | 1183226.7276 | 2761765.7996 | 1183225.3699 | 2761761.772 | 1183227.4278
39 | 2761608.0705 | 1183461.2878 | 2761661.9102 | 1183414.3766 | 2761745.5408 | 1183328.774
40 | 2761711.7516 | 1183236.1471 | 2761723.3296 | 1183234.4874 | 2761752.4448 | 1183232.1932 | 2761761.772 | 1183227.4278
41 | 2761608.0705 | 1183461.2878 | 2761561.6811 | 1183498.2485
42 | 2761711.7516 | 1183236.1471 | 2761443.1497 | 1183192.1381
43 | 2761379.335 | 1183233.6746 | 2761398.4594 | 1183229.3594 | 2761419.1811 | 1183220.7322 | 2761434.4475 | 1183209.3 | 2761442.8072 | 1183195.6243 | 2761443.1497 | 1183192.1381
44 | 2761443.1497 | 1183192.1381 | 2761443.5859 | 1183187.7
45 | 2761318.6408 | 1182614.4857 | 2761326.8603 | 1182606.0329 | 2761343.6292 | 1182584.8213 | 2761390.1258 | 1182517.7144 | 2761396.3309 | 1182508.5254
46 | 2761324.9325 | 1182483.0182 | 2761325.1468 | 1182475.0615
47 | 2761318.6408 | 1182614.4857 | 2761325.6672 | 1182615.7203 | 2761332.878 | 1182614.0796 | 2761348.6736 | 1182598.3688 | 2761351.1155 | 1182599.0463 | 2761352.4356 | 1182602.2852
48 | 2761318.6408 | 1182614.4857 | 2761274.9204 | 1182659.4151 | 2761261.4597 | 1182672.1307 | 2761203.0903 | 1182708.9594 | 2761166.91 | 1182725.0116 | 2761152.547 | 1182729.2372
49 | 2761318.6408 | 1182614.4857 | 2761293.0224 | 1182617.9104 | 2761276.6822 | 1182615.8356
50 | 2761211.3912 | 1182468.8212 | 2761192.7417 | 1182483.4181 | 2761191.8231 | 1182483.4857
51 | 2761211.3912 | 1182468.8212 | 2761219.7466 | 1182462.2814 | 2761225.4564 | 1182461.0573
52 | 2761225.4564 | 1182461.0573 | 2761235.0011 | 1182459.0111 | 2761240.2565 | 1182461.6103 | 2761242.6327 | 1182464.7325 | 2761243.0366 | 1182472.7169 | 2761229.604 | 1182507.0856 | 2761227.8301 | 1182519.9046 | 2761229.5433 | 1182529.3479
53 | 2761229.5433 | 1182529.3479 | 2761235.3216 | 1182561.1976 | 2761242.4853 | 1182576.9151 | 2761251.4366 | 1182586.9646 | 2761251.8352 | 1182587.4827
54 | 2761251.8352 | 1182587.4827 | 2761266.6803 | 1182606.7809 | 2761276.6822 | 1182615.8356
55 | 2761352.4356 | 1182602.2852 | 2761352.4628 | 1182602.3521 | 2761350.7058 | 1182606.5974 | 2761337.4527 | 1182615.5053
56 | 2761129.4579 | 1182726.6876 | 2761133.8036 | 1182728.4802 | 2761148.8663 | 1182730.32 | 2761152.547 | 1182729.2372
57 | 2761152.547 | 1182729.2372 | 2761218.8596 | 1182790.0822
58 | 2761330.8269 | 1182654.9839 | 2761328.7945 | 1182643.9958 | 2761330.1281 | 1182624.8372 | 2761331.7119 | 1182619.3639 | 2761337.4527 | 1182615.5053
59 | 2761129.4579 | 1182726.6876 | 2761128.3298 | 1182726.2223
60 | 2761218.8596 | 1182790.0822 | 2761185.8453 | 1182820.951
61 | 2761330.8269 | 1182654.9839 | 2761331.302 | 1182657.5529 | 2761334.4345 | 1182662.9419 | 2761345.332 | 1182671.2492
62 | 2761111.6612 | 1182718.1598 | 2761120.7388 | 1182723.091 | 2761128.3298 | 1182726.2223
63 | 2761345.8108 | 1182671.6143 | 2761345.332 | 1182671.2492
64 | 2761083.4345 | 1182702.8263 | 2761111.6612 | 1182718.1598
65 | 2762390.2283 | 1184049.0223 | 2762394.2605 | 1184057.5057 | 2762376.5113 | 1184101.063 | 2762354.2706 | 1184135.9021 | 2762317.1714 | 1184143.2036 | 2762304.4161 | 1184152.1882 | 2762288.0413 | 1184193.8258 | 2762279.8291 | 1184223.4944
66 | 2762390.2283 | 1184049.0223 | 2762173.6934 | 1183689.1876
67 | 2762276.4053 | 1184237.9779 | 2762276.2631 | 1184236.3775 | 2762279.8291 | 1184223.4944
68 | 2762174.6085 | 1184236.3028 | 2762276.4053 | 1184237.9779
69 | 2762175.3164 | 1184254.9732 | 2762174.9393 | 1184245.1868 | 2762174.6085 | 1184236.3028
70 | 2761413.1494 | 1183155.3514 | 2761414.535 | 1183156.2851
71 | 2761414.535 | 1183156.2851 | 2761427.6014 | 1183165.0902
72 | 2761428.1837 | 1183165.4826 | 2761427.6014 | 1183165.0902
73 | 2761428.1837 | 1183165.4826 | 2761438.5199 | 1183172.4479
74 | 2761441.3334 | 1183174.3439 | 2761438.5199 | 1183172.4479
75 | 2761441.3334 | 1183174.3439 | 2761444.2284 | 1183181.1611 | 2761443.5859 | 1183187.7
76 | 2762175.3164 | 1184254.9732 | 2762175.6569 | 1184263.8115 | 2762174.8311 | 1184268.9425
77 | 2761104.0507 | 1182697.32 | 2761107.9396 | 1182702.4028
78 | 2761083.4345 | 1182702.8263 | 2761089.4624 | 1182702.2656 | 2761114.6417 | 1182714.8644 | 2761115.9892 | 1182714.1889 | 2761116.0221 | 1182712.9665 | 2761107.9396 | 1182702.4028
79 | 2761128.618 | 1182873.6985 | 2761123.3906 | 1182879.821 | 2761117.9244 | 1182891.2687
80 | 2761131.4954 | 1182870.3283 | 2761128.618 | 1182873.6985
81 | 2761138.1585 | 1182862.5242 | 2761131.4954 | 1182870.3283
82 | 2761113.4856 | 1182841.3748 | 2761126.602 | 1182833.7602
83 | 2761126.602 | 1182833.7602 | 2761133.9447 | 1182829.4974
84 | 2761136.0261 | 1182828.289 | 2761133.9447 | 1182829.4974
85 | 2761136.0261 | 1182828.289 | 2761142.17 | 1182824.7222
86 | 2761154.5785 | 1182832.0622 | 2761142.17 | 1182824.7222
87 | 2761154.5785 | 1182832.0622 | 2761163.8379 | 1182830.9384
88 | 2761154.5785 | 1182832.0622 | 2761154.5584 | 1182843.3159 | 2761148.5158 | 1182850.3933
89 | 2761176.8532 | 1182829.3588 | 2761163.8379 | 1182830.9384
90 | 2761146.4143 | 1182852.8546 | 2761148.5158 | 1182850.3933
91 | 2761176.8532 | 1182829.3588 | 2761176.8532 | 1182829.3588 | 2761177.9912 | 1182828.2947
92 | 2761138.1585 | 1182862.5242 | 2761146.4143 | 1182852.8546
93 | 2761177.9912 | 1182828.2947 | 2761180.5236 | 1182825.9269
94 | 2761180.5236 | 1182825.9269 | 2761185.8453 | 1182820.951

## bus_geodata
| x | y | coords
0 | 2761795.3044 | 1182625.9547
1 | 2761765.2527 | 1182500.3105
2 | 2761799.0459 | 1182635.9843
3 | 2761460.7615 | 1182332.6441
4 | 2761770.349 | 1182742.4373
5 | 2762088.5347 | 1182780.4996
6 | 2762321.3689 | 1182825.1779
7 | 2762082.9566 | 1182792.3952
8 | 2761414.7003 | 1182481.3221
9 | 2761390.8302 | 1182353.9246
10 | 2762054.8577 | 1182865.1709
11 | 2762073.4202 | 1182812.7319
12 | 2762053.9418 | 1182867.6649
13 | 2762218.7684 | 1183054.7568
14 | 2762239.0142 | 1183054.6191
15 | 2762538.13 | 1183150.4576
16 | 2761920.9297 | 1183028.7334
17 | 2762503.9386 | 1183315.0506
18 | 2762487.6766 | 1183363.9732
19 | 2762450.3272 | 1183501.1256
20 | 2762369.5705 | 1183391.5753
21 | 2762351.6887 | 1183423.9833
22 | 2761996.1369 | 1183287.1352
23 | 2761994.9083 | 1183287.5446
24 | 2762313.7185 | 1183489.5667
25 | 2761784.1017 | 1183305.5829
26 | 2761763.8284 | 1183317.0355
27 | 2762340.3406 | 1183444.55
28 | 2762240.75 | 1183615.2215
29 | 2762286.1076 | 1183535.9883
30 | 2762196.4018 | 1183672.3295
31 | 2762308.0247 | 1183499.1396
32 | 2762091.3555 | 1183717.1626
33 | 2762136.3556 | 1183710.9231
34 | 2761753.368 | 1183320.7623
35 | 2761745.5408 | 1183328.774
36 | 2761761.772 | 1183227.4278
37 | 2761608.0705 | 1183461.2878
38 | 2761711.7516 | 1183236.1471
39 | 2761561.6811 | 1183498.2485
40 | 2761443.1497 | 1183192.1381
41 | 2761396.3309 | 1182508.5254
42 | 2761325.1468 | 1182475.0615
43 | 2761318.6408 | 1182614.4857
44 | 2761324.9325 | 1182483.0182
45 | 2761211.3912 | 1182468.8212
46 | 2761191.8231 | 1182483.4857
47 | 2761225.4564 | 1182461.0573
48 | 2761229.5433 | 1182529.3479
49 | 2761251.8352 | 1182587.4827
50 | 2761276.6822 | 1182615.8356
51 | 2761352.4356 | 1182602.2852
52 | 2761152.547 | 1182729.2372
53 | 2761337.4527 | 1182615.5053
54 | 2761129.4579 | 1182726.6876
55 | 2761218.8596 | 1182790.0822
56 | 2761330.8269 | 1182654.9839
57 | 2761128.3298 | 1182726.2223
58 | 2761345.332 | 1182671.2492
59 | 2761111.6612 | 1182718.1598
60 | 2761345.8108 | 1182671.6143
61 | 2762390.2283 | 1184049.0223
62 | 2762279.8291 | 1184223.4944
63 | 2762173.6934 | 1183689.1876
64 | 2762276.4053 | 1184237.9779
65 | 2762174.6085 | 1184236.3028
66 | 2761413.1494 | 1183155.3514
67 | 2761414.535 | 1183156.2851
68 | 2761427.6014 | 1183165.0902
69 | 2761428.1837 | 1183165.4826
70 | 2761438.5199 | 1183172.4479
71 | 2761441.3334 | 1183174.3439
72 | 2761443.5859 | 1183187.7
73 | 2761379.335 | 1183233.6746
74 | 2762175.3164 | 1184254.9732
75 | 2762174.8311 | 1184268.9425
76 | 2761107.9396 | 1182702.4028
77 | 2761104.0507 | 1182697.32
78 | 2761083.4345 | 1182702.8263
79 | 2761117.9244 | 1182891.2687
80 | 2761128.618 | 1182873.6985
81 | 2761131.4954 | 1182870.3283
82 | 2761113.4856 | 1182841.3748
83 | 2761126.602 | 1182833.7602
84 | 2761133.9447 | 1182829.4974
85 | 2761136.0261 | 1182828.289
86 | 2761142.17 | 1182824.7222
87 | 2761154.5785 | 1182832.0622
88 | 2761163.8379 | 1182830.9384
89 | 2761148.5158 | 1182850.3933
90 | 2761176.8532 | 1182829.3588
91 | 2761146.4143 | 1182852.8546
92 | 2761177.9912 | 1182828.2947
93 | 2761138.1585 | 1182862.5242
94 | 2761180.5236 | 1182825.9269
95 | 2761185.8453 | 1182820.951
96 | 2761345.8108 | 1182671.6143

## line_std_types
| c_nf_per_km | r_ohm_per_km | x_ohm_per_km | max_i_ka | type | q_mm2 | alpha | voltage_rating
NAYY 4x50 SE | 210 | 0.642 | 0.083 | 0.142 | cs | 50 | 0.00403 | LV
NAYY 4x120 SE | 264 | 0.225 | 0.08 | 0.242 | cs | 120 | 0.00403 | LV
NAYY 4x150 SE | 261 | 0.208 | 0.08 | 0.27 | cs | 150 | 0.00403 | LV
NA2XS2Y 1x95 RM/25 12/20 kV | 216 | 0.313 | 0.132 | 0.252 | cs | 95 | 0.00403 | MV
NA2XS2Y 1x185 RM/25 12/20 kV | 273 | 0.161 | 0.117 | 0.362 | cs | 185 | 0.00403 | MV
NA2XS2Y 1x240 RM/25 12/20 kV | 304 | 0.122 | 0.112 | 0.421 | cs | 240 | 0.00403 | MV
NA2XS2Y 1x95 RM/25 6/10 kV | 315 | 0.313 | 0.123 | 0.249 | cs | 95 | 0.00403 | MV
NA2XS2Y 1x185 RM/25 6/10 kV | 406 | 0.161 | 0.11 | 0.358 | cs | 185 | 0.00403 | MV
NA2XS2Y 1x240 RM/25 6/10 kV | 456 | 0.122 | 0.105 | 0.416 | cs | 240 | 0.00403 | MV
NA2XS2Y 1x150 RM/25 12/20 kV | 250 | 0.206 | 0.116 | 0.319 | cs | 150 | 0.00403 | MV
NA2XS2Y 1x120 RM/25 12/20 kV | 230 | 0.253 | 0.119 | 0.283 | cs | 120 | 0.00403 | MV
NA2XS2Y 1x70 RM/25 12/20 kV | 190 | 0.443 | 0.132 | 0.22 | cs | 70 | 0.00403 | MV
NA2XS2Y 1x150 RM/25 6/10 kV | 360 | 0.206 | 0.11 | 0.315 | cs | 150 | 0.00403 | MV
NA2XS2Y 1x120 RM/25 6/10 kV | 340 | 0.253 | 0.113 | 0.28 | cs | 120 | 0.00403 | MV
NA2XS2Y 1x70 RM/25 6/10 kV | 280 | 0.443 | 0.123 | 0.217 | cs | 70 | 0.00403 | MV
N2XS(FL)2Y 1x120 RM/35 64/110 kV | 112 | 0.153 | 0.166 | 0.366 | cs | 120 | 0.00393 | HV
N2XS(FL)2Y 1x185 RM/35 64/110 kV | 125 | 0.099 | 0.156 | 0.457 | cs | 185 | 0.00393 | HV
N2XS(FL)2Y 1x240 RM/35 64/110 kV | 135 | 0.075 | 0.149 | 0.526 | cs | 240 | 0.00393 | HV
N2XS(FL)2Y 1x300 RM/35 64/110 kV | 144 | 0.06 | 0.144 | 0.588 | cs | 300 | 0.00393 | HV
15-AL1/3-ST1A 0.4 | 11 | 1.8769 | 0.35 | 0.105 | ol | 16 | 0.00403 | LV
24-AL1/4-ST1A 0.4 | 11.25 | 1.2012 | 0.335 | 0.14 | ol | 24 | 0.00403 | LV
48-AL1/8-ST1A 0.4 | 12.2 | 0.5939 | 0.3 | 0.21 | ol | 48 | 0.00403 | LV
94-AL1/15-ST1A 0.4 | 13.2 | 0.306 | 0.29 | 0.35 | ol | 94 | 0.00403 | LV
34-AL1/6-ST1A 10.0 | 9.7 | 0.8342 | 0.36 | 0.17 | ol | 34 | 0.00403 | MV
48-AL1/8-ST1A 10.0 | 10.1 | 0.5939 | 0.35 | 0.21 | ol | 48 | 0.00403 | MV
70-AL1/11-ST1A 10.0 | 10.4 | 0.4132 | 0.339 | 0.29 | ol | 70 | 0.00403 | MV
94-AL1/15-ST1A 10.0 | 10.75 | 0.306 | 0.33 | 0.35 | ol | 94 | 0.00403 | MV
122-AL1/20-ST1A 10.0 | 11.1 | 0.2376 | 0.323 | 0.41 | ol | 122 | 0.00403 | MV
149-AL1/24-ST1A 10.0 | 11.25 | 0.194 | 0.315 | 0.47 | ol | 149 | 0.00403 | MV
34-AL1/6-ST1A 20.0 | 9.15 | 0.8342 | 0.382 | 0.17 | ol | 34 | 0.00403 | MV
48-AL1/8-ST1A 20.0 | 9.5 | 0.5939 | 0.372 | 0.21 | ol | 48 | 0.00403 | MV
70-AL1/11-ST1A 20.0 | 9.7 | 0.4132 | 0.36 | 0.29 | ol | 70 | 0.00403 | MV
94-AL1/15-ST1A 20.0 | 10 | 0.306 | 0.35 | 0.35 | ol | 94 | 0.00403 | MV
122-AL1/20-ST1A 20.0 | 10.3 | 0.2376 | 0.344 | 0.41 | ol | 122 | 0.00403 | MV
149-AL1/24-ST1A 20.0 | 10.5 | 0.194 | 0.337 | 0.47 | ol | 149 | 0.00403 | MV
184-AL1/30-ST1A 20.0 | 10.75 | 0.1571 | 0.33 | 0.535 | ol | 184 | 0.00403 | MV
243-AL1/39-ST1A 20.0 | 11 | 0.1188 | 0.32 | 0.645 | ol | 243 | 0.00403 | MV
48-AL1/8-ST1A 110.0 | 8 | 0.5939 | 0.46 | 0.21 | ol | 48 | 0.00403 | HV
70-AL1/11-ST1A 110.0 | 8.4 | 0.4132 | 0.45 | 0.29 | ol | 70 | 0.00403 | HV
94-AL1/15-ST1A 110.0 | 8.65 | 0.306 | 0.44 | 0.35 | ol | 94 | 0.00403 | HV
122-AL1/20-ST1A 110.0 | 8.5 | 0.2376 | 0.43 | 0.41 | ol | 122 | 0.00403 | HV
149-AL1/24-ST1A 110.0 | 8.75 | 0.194 | 0.41 | 0.47 | ol | 149 | 0.00403 | HV
184-AL1/30-ST1A 110.0 | 8.8 | 0.1571 | 0.4 | 0.535 | ol | 184 | 0.00403 | HV
243-AL1/39-ST1A 110.0 | 9 | 0.1188 | 0.39 | 0.645 | ol | 243 | 0.00403 | HV
305-AL1/39-ST1A 110.0 | 9.2 | 0.0949 | 0.38 | 0.74 | ol | 305 | 0.00403 | HV
490-AL1/64-ST1A 110.0 | 9.75 | 0.059 | 0.37 | 0.96 | ol | 490 | 0.00403 | HV
679-AL1/86-ST1A 110.0 | 9.95 | 0.042 | 0.36 | 1.15 | ol | 679 | 0.00403 | HV
490-AL1/64-ST1A 220.0 | 10 | 0.059 | 0.285 | 0.96 | ol | 490 | 0.00403 | HV
679-AL1/86-ST1A 220.0 | 11.7 | 0.042 | 0.275 | 1.15 | ol | 679 | 0.00403 | HV
490-AL1/64-ST1A 380.0 | 11 | 0.059 | 0.253 | 0.96 | ol | 490 | 0.00403 | HV
679-AL1/86-ST1A 380.0 | 14.6 | 0.042 | 0.25 | 1.15 | ol | 679 | 0.00403 | HV

## trafo_std_types
| i0_percent | pfe_kw | vkr_percent | sn_mva | vn_lv_kv | vn_hv_kv | vk_percent | shift_degree | vector_group | tap_side | tap_neutral | tap_min | tap_max | tap_step_degree | tap_step_percent | tap_phase_shifter
160 MVA 380/110 kV | 0.06 | 60 | 0.25 | 160 | 110 | 380 | 12.2 | 0 | Yy0 | hv | 0 | -9 | 9 | 0 | 1.5 | FALSE
100 MVA 220/110 kV | 0.06 | 55 | 0.26 | 100 | 110 | 220 | 12 | 0 | Yy0 | hv | 0 | -9 | 9 | 0 | 1.5 | FALSE
63 MVA 110/20 kV | 0.04 | 22 | 0.32 | 63 | 20 | 110 | 18 | 150 | YNd5 | hv | 0 | -9 | 9 | 0 | 1.5 | FALSE
40 MVA 110/20 kV | 0.05 | 18 | 0.34 | 40 | 20 | 110 | 16.2 | 150 | YNd5 | hv | 0 | -9 | 9 | 0 | 1.5 | FALSE
25 MVA 110/20 kV | 0.07 | 14 | 0.41 | 25 | 20 | 110 | 12 | 150 | YNd5 | hv | 0 | -9 | 9 | 0 | 1.5 | FALSE
63 MVA 110/10 kV | 0.04 | 22 | 0.32 | 63 | 10 | 110 | 18 | 150 | YNd5 | hv | 0 | -9 | 9 | 0 | 1.5 | FALSE
40 MVA 110/10 kV | 0.05 | 18 | 0.34 | 40 | 10 | 110 | 16.2 | 150 | YNd5 | hv | 0 | -9 | 9 | 0 | 1.5 | FALSE
25 MVA 110/10 kV | 0.07 | 14 | 0.41 | 25 | 10 | 110 | 12 | 150 | YNd5 | hv | 0 | -9 | 9 | 0 | 1.5 | FALSE
0.25 MVA 20/0.4 kV | 0.32 | 0.8 | 1.44 | 0.25 | 0.4 | 20 | 6 | 150 | Yzn5 | hv | 0 | -2 | 2 | 0 | 2.5 | FALSE
0.4 MVA 20/0.4 kV | 0.3375 | 1.35 | 1.425 | 0.4 | 0.4 | 20 | 6 | 150 | Dyn5 | hv | 0 | -2 | 2 | 0 | 2.5 | FALSE
0.63 MVA 20/0.4 kV | 0.2619 | 1.65 | 1.206 | 0.63 | 0.4 | 20 | 6 | 150 | Dyn5 | hv | 0 | -2 | 2 | 0 | 2.5 | FALSE
0.25 MVA 10/0.4 kV | 0.24 | 0.6 | 1.2 | 0.25 | 0.4 | 10 | 4 | 150 | Dyn5 | hv | 0 | -2 | 2 | 0 | 2.5 | FALSE
0.4 MVA 10/0.4 kV | 0.2375 | 0.95 | 1.325 | 0.4 | 0.4 | 10 | 4 | 150 | Dyn5 | hv | 0 | -2 | 2 | 0 | 2.5 | FALSE
0.63 MVA 10/0.4 kV | 0.1873 | 1.18 | 1.0794 | 0.63 | 0.4 | 10 | 4 | 150 | Dyn5 | hv | 0 | -2 | 2 | 0 | 2.5 | FALSE

## trafo3w_std_types
| sn_hv_mva | sn_mv_mva | sn_lv_mva | vn_hv_kv | vn_mv_kv | vn_lv_kv | vk_hv_percent | vk_mv_percent | vk_lv_percent | vkr_hv_percent | vkr_mv_percent | vkr_lv_percent | pfe_kw | i0_percent | shift_mv_degree | shift_lv_degree | vector_group | tap_side | tap_neutral | tap_min | tap_max | tap_step_percent
63/25/38 MVA 110/20/10 kV | 63 | 25 | 38 | 110 | 20 | 10 | 10.4 | 10.4 | 10.4 | 0.28 | 0.32 | 0.35 | 35 | 0.89 | 0 | 0 | YN0yn0yn0 | hv | 0 | -10 | 10 | 1.2
63/25/38 MVA 110/10/10 kV | 63 | 25 | 38 | 110 | 10 | 10 | 10.4 | 10.4 | 10.4 | 0.28 | 0.32 | 0.35 | 35 | 0.89 | 0 | 0 | YN0yn0yn0 | hv | 0 | -10 | 10 | 1.2

## fuse_std_types
| fuse_type | i_rated_a | t_avg | t_min | t_total | x_avg | x_min | x_total
HV 100A | HV 100A | 100 | 0 | [10.0, 3.64, 0.854, 0.281, 0.1, 0.0531, 0.022, 0.01] | [10.0, 4.267, 1.21, 0.403, 0.1, 0.058, 0.022, 0.01] | 0 | [300.0, 350.0, 450.0, 550.0, 700.0, 850.0, 1200.0, 1752.0] | [600.0, 700.0, 900.0, 1150.0, 1665.0, 2000.0, 3000.0, 4313.0]
HV 10A | HV 10A | 10 | 0 | [10.0, 1675.0, 0.344, 0.156, 0.1, 0.0417, 0.0171, 0.01] | [10.0, 1.3, 0.3, 0.155, 0.1, 0.0555, 0.023, 0.01] | 0 | [30.0, 32.0, 35.0, 37.0, 39.0, 50.0, 70.0, 88.0] | [60.0, 70.0, 80.0, 87.0, 94.0, 110.0, 150.0, 216.0]
HV 125A | HV 125A | 125 | 0 | [10.0, 1.82, 0.344, 0.1, 0.0467, 0.0269, 0.01] | [10.0, 2.478, 0.426, 0.1, 0.0427, 0.0211, 0.01] | 0 | [375.0, 500.0, 700.0, 925.0, 1200.0, 1500.0, 2341.0] | [750.0, 1000.0, 1500.0, 2200.0, 3000.0, 4000.0, 5765.0]
HV 160A | HV 160A | 160 | 0 | [10.0, 4.15, 1.03, 0.198, 0.1, 0.051, 0.0172, 0.01] | [10.0, 2.3, 0.734, 0.274, 0.1, 0.046, 0.0177, 0.01] | 0 | [480.0, 550.0, 700.0, 1000.0, 1260.0, 1600.0, 2500.0, 3227.0] | [960.0, 1300.0, 1700.0, 2200.0, 2996.0, 4000.0, 6000.0, 7946.0]
HV 16A | HV 16A | 16 | 0 | [10.0, 0.352, 0.164, 0.1, 0.0649, 0.0342, 0.01] | [10.0, 2.34, 0.722, 0.181, 0.1, 0.055, 0.0296, 0.01] | 0 | [48.0, 60.0, 65.0, 71.0, 80.0, 100.0, 162.0] | [96.0, 110.0, 125.0, 150.0, 168.0, 200.0, 250.0, 398.0]
HV 200A | HV 200A | 200 | 0 | [10.0, 4.267, 1.21, 0.403, 0.1, 0.058, 0.022, 0.01] | [10.0, 3.73, 1.654, 0.328, 0.1, 0.0531, 0.019, 0.01] | 0 | [600.0, 700.0, 900.0, 1150.0, 1665.0, 2000.0, 3000.0, 4313.0] | [1200.0, 1500.0, 1800.0, 2700.0, 3960.0, 5000.0, 7500.0, 10620.0]
HV 20A | HV 20A | 20 | 0 | [10.0, 1.3, 0.3, 0.155, 0.1, 0.0555, 0.023, 0.01] | [10.0, 1.3, 0.161, 0.1, 0.0611, 0.0399, 0.0141, 0.01] | 0 | [60.0, 70.0, 80.0, 87.0, 94.0, 110.0, 150.0, 216.0] | [120.0, 150.0, 200.0, 223.0, 260.0, 300.0, 450.0, 532.0]
HV 25A | HV 25A | 25 | 0 | [10.0, 2.512, 0.833, 0.299, 0.1, 0.0372, 0.0223, 0.01] | [10.0, 3.125, 0.597, 0.198, 0.1, 0.0378, 0.022, 0.01] | 0 | [75.0, 82.0, 90.0, 100.0, 124.0, 170.0, 200.0, 289.0] | [150.0, 170.0, 210.0, 250.0, 294.0, 400.0, 500.0, 711.0]
HV 31.5A | HV 31.5A | 31.5 | 0 | [10.0, 2.34, 0.722, 0.181, 0.1, 0.055, 0.0296, 0.01] | [10.0, 2.84, 0.368, 0.164, 0.1, 0.0621, 0.0378, 0.0195, 0.01] | 0 | [95.0, 110.0, 125.0, 150.0, 165.0, 200.0, 250.0, 390.0] | [189.0, 220.0, 300.0, 350.0, 393.0, 450.0, 530.0, 700.0, 960.0]
HV 40A | HV 40A | 40 | 0 | [10.0, 1.3, 0.161, 0.1, 0.0611, 0.0399, 0.0141, 0.01] | [10.0, 2.05, 0.369, 0.198, 0.1, 0.051, 0.0298, 0.01] | 0 | [120.0, 150.0, 200.0, 223.0, 260.0, 300.0, 450.0, 532.0] | [240.0, 300.0, 400.0, 450.0, 530.0, 650.0, 800.0, 1311.0]
HV 50A | HV 50A | 50 | 0 | [10.0, 3.215, 0.597, 0.198, 0.1, 0.0378, 0.022, 0.01] | [10.0, 3.64, 0.854, 0.281, 0.1, 0.0531, 0.022, 0.01] | 0 | [150.0, 170.0, 210.0, 250.0, 294.0, 400.0, 500.0, 711.0] | [300.0, 350.0, 450.0, 550.0, 700.0, 850.0, 1200.0, 1752.0]
HV 6.3A | HV 6.3A | 6.3 | 0 | [10.0, 1.39, 0.344, 0.168, 0.1, 0.056, 0.0263, 0.01] | [10.0, 1.711, 0.516, 0.198, 0.1, 0.0634, 0.0303, 0.01] | 0 | [19.0, 19.5, 20.4, 20.8, 22.0, 25.0, 32.0, 48.0] | [38.0, 40.0, 43.0, 48.0, 53.0, 60.0, 75.0, 118.0]
HV 63A | HV 63A | 63 | 0 | [10.0, 2.84, 0.368, 0.164, 0.1, 0.0621, 0.0378, 0.0195, 0.01] | [10.0, 1.82, 0.344, 0.1, 0.0467, 0.0269, 0.01] | 0 | [189.0, 220.0, 300.0, 350.0, 393.0, 450.0, 530.0, 700.0, 961.0] | [378.0, 500.0, 700.0, 934.0, 1200.0, 1500.0, 2366.0]
HV 80A | HV 80A | 80 | 0 | [10.0, 2.05, 0.369, 0.198, 0.1, 0.051, 0.0298, 0.01] | [10.0, 4.15, 1.03, 0.198, 0.1, 0.051, 0.0172, 0.01] | 0 | [240.0, 300.0, 400.0, 450.0, 530.0, 650.0, 800.0, 1311.0] | [480.0, 550.0, 700.0, 1000.0, 1260.0, 1600.0, 2500.0, 3227.0]
Siemens NH-1-100 | Siemens NH-1-100 | 100 | [5400.0, 2000.0, 400.0, 20.0, 1.0, 0.2, 0.012, 0.004] | 0 | 0 | [150.0, 190.0, 250.0, 430.0, 900.0, 1250.0, 2700.0, 3600.0] | 0 | 0
Siemens NH-1-125 | Siemens NH-1-125 | 125 | [4800.0, 120.0, 7.0, 0.1, 0.004] | 0 | 0 | [180.0, 400.0, 740.0, 2000.0, 4250.0] | 0 | 0
Siemens NH-1-16 | Siemens NH-1-16 | 16 | [4000.0, 400.0, 2.0, 0.1, 0.04, 0.01] | 0 | 0 | [26.0, 35.0, 75.0, 150.0, 200.0, 300.0] | 0 | 0
Siemens NH-1-160 | Siemens NH-1-160 | 160 | [4800.0, 120.0, 7.0, 0.1, 0.004] | 0 | 0 | [210.0, 500.0, 900.0, 2300.0, 5000.0] | 0 | 0
Siemens NH-1-25 | Siemens NH-1-25 | 25 | [4000.0, 1000.0, 10.0, 0.2, 0.02, 0.01] | 0 | 0 | [40.0, 50.0, 100.0, 210.0, 400.0, 500.0] | 0 | 0
Siemens NH-1-50 | Siemens NH-1-50 | 50 | [4000.0, 40.0, 4.0, 1.0, 0.02, 0.01] | 0 | 0 | [86.0, 200.0, 300.0, 400.0, 1000.0, 1280.0] | 0 | 0
Siemens NH-1-63 | Siemens NH-1-63 | 63 | [4000.0, 100.0, 10.0, 2.0, 0.04, 0.01] | 0 | 0 | [100.0, 200.0, 300.0, 400.0, 1000.0, 1500.0] | 0 | 0
Siemens NH-1-80 | Siemens NH-1-80 | 80 | [4800.0, 120.0, 7.0, 0.1, 0.01] | 0 | 0 | [150.58, 250.0, 450.0, 1150.0, 2470.0] | 0 | 0
Siemens NH-2-1000 | Siemens NH-2-1000 | 1000 | [4800.0, 120.0, 7.0, 0.1, 0.004] | 0 | 0 | [1900.0, 3500.0, 8400.0, 24000.0, 52000.0] | 0 | 0
Siemens NH-2-200 | Siemens NH-2-200 | 200 | [4800.0, 120.0, 7.0, 0.1, 0.004] | 0 | 0 | [280.0, 650.0, 1200.0, 3000.0, 7000.0] | 0 | 0
Siemens NH-2-224 | Siemens NH-2-224 | 224 | [4800.0, 120.0, 7.0, 0.2, 0.04, 0.004] | 0 | 0 | [400.0, 750.0, 1453.0, 3025.0, 4315.0, 7600.0] | 0 | 0
Siemens NH-2-250 | Siemens NH-2-250 | 250 | [4800.0, 120.0, 7.0, 0.1, 0.004] | 0 | 0 | [450.0, 800.0, 1650.0, 4000.0, 8500.0] | 0 | 0
Siemens NH-2-315 | Siemens NH-2-315 | 315 | [4800.0, 120.0, 7.0, 0.1, 0.004] | 0 | 0 | [550.0, 920.0, 1900.0, 5000.0, 11000.0] | 0 | 0
Siemens NH-2-355 | Siemens NH-2-355 | 355 | [4800.0, 120.0, 6.0, 0.1, 0.004] | 0 | 0 | [650.0, 1116.27, 2350.0, 5840.0, 12790.0] | 0 | 0
Siemens NH-2-400 | Siemens NH-2-400 | 400 | [4800.0, 120.0, 7.0, 0.1, 0.004] | 0 | 0 | [720.0, 1350.0, 2800.0, 6500.0, 15000.0] | 0 | 0
Siemens NH-2-425 | Siemens NH-2-425 | 425 | [4800.0, 120.0, 7.0, 0.1, 0.004] | 0 | 0 | [850.0, 1500.0, 3050.0, 7500.0, 16500.0] | 0 | 0
Siemens NH-2-630 | Siemens NH-2-630 | 630 | [4800.0, 120.0, 7.0, 0.1, 0.004] | 0 | 0 | [1200.0, 2000.0, 4800.0, 12000.0, 26000.0] | 0 | 0

## dtypes
| element | column | dtype
0 | bus | name | object
1 | bus | vn_kv | float64
2 | bus | type | object
3 | bus | zone | object
4 | bus | in_service | bool
5 | load | name | object
6 | load | bus | uint32
7 | load | p_mw | float64
8 | load | q_mvar | float64
9 | load | const_z_percent | float64
10 | load | const_i_percent | float64
11 | load | sn_mva | float64
12 | load | scaling | float64
13 | load | in_service | bool
14 | load | type | object
15 | ext_grid | name | object
16 | ext_grid | bus | uint32
17 | ext_grid | vm_pu | float64
18 | ext_grid | va_degree | float64
19 | ext_grid | slack_weight | float64
20 | ext_grid | in_service | bool
21 | line | name | object
22 | line | std_type | object
23 | line | from_bus | uint32
24 | line | to_bus | uint32
25 | line | length_km | float64
26 | line | r_ohm_per_km | float64
27 | line | x_ohm_per_km | float64
28 | line | c_nf_per_km | float64
29 | line | g_us_per_km | float64
30 | line | max_i_ka | float64
31 | line | df | float64
32 | line | parallel | uint32
33 | line | type | object
34 | line | in_service | bool
35 | trafo | name | object
36 | trafo | std_type | object
37 | trafo | hv_bus | uint32
38 | trafo | lv_bus | uint32
39 | trafo | sn_mva | float64
40 | trafo | vn_hv_kv | float64
41 | trafo | vn_lv_kv | float64
42 | trafo | vk_percent | float64
43 | trafo | vkr_percent | float64
44 | trafo | pfe_kw | float64
45 | trafo | i0_percent | float64
46 | trafo | shift_degree | float64
47 | trafo | tap_side | object
48 | trafo | tap_neutral | int32
49 | trafo | tap_min | int32
50 | trafo | tap_max | int32
51 | trafo | tap_step_percent | float64
52 | trafo | tap_step_degree | float64
53 | trafo | tap_pos | int32
54 | trafo | tap_phase_shifter | bool
55 | trafo | parallel | uint32
56 | trafo | df | float64
57 | trafo | in_service | bool
58 | line_geodata | coords | object
59 | bus_geodata | x | float64
60 | bus_geodata | y | float64
61 | bus_geodata | coords | object

## parameters
| version | format_version | converged | OPF_converged | name | f_hz | sn_mva
0 | 2.14.6 | 2.14.0 | FALSE | FALSE |  | 50 | 1