## bus
| name | vn_kv | type | zone | in_service
0 | bus_LV_3921-11_0_3_node_0 | 0.4 | n |  | TRUE
1 | bus_LV_3921-11_0_3_node_1 | 0.4 | n |  | TRUE
2 | bus_LV_3921-11_0_3_node_2 | 0.4 | n |  | TRUE
3 | bus_LV_3921-11_0_3_node_3 | 0.4 | n |  | TRUE
4 | bus_LV_3921-11_0_3_node_5 | 0.4 | n |  | TRUE
5 | bus_LV_3921-11_0_3_node_56 | 0.4 | n |  | TRUE
6 | bus_LV_3921-11_0_3_node_4 | 0.4 | n |  | TRUE
7 | bus_LV_3921-11_0_3_node_37 | 0.4 | n |  | TRUE
8 | bus_LV_3921-11_0_3_node_58 | 0.4 | n |  | TRUE
9 | bus_LV_3921-11_0_3_node_35 | 0.4 | n |  | TRUE
10 | bus_LV_3921-11_0_3_node_36 | 0.4 | n |  | TRUE
11 | bus_LV_3921-11_0_3_node_59 | 0.4 | n |  | TRUE
12 | bus_LV_3921-11_0_3_node_18 | 0.4 | n |  | TRUE
13 | bus_LV_3921-11_0_3_node_6 | 0.4 | n |  | TRUE
14 | bus_LV_3921-11_0_3_node_7 | 0.4 | n |  | TRUE
15 | bus_LV_3921-11_0_3_node_8 | 0.4 | n |  | TRUE
16 | bus_LV_3921-11_0_3_node_9 | 0.4 | n |  | TRUE
17 | bus_LV_3921-11_0_3_node_10 | 0.4 | n |  | TRUE
18 | bus_LV_3921-11_0_3_node_25 | 0.4 | n |  | TRUE
19 | bus_LV_3921-11_0_3_node_40 | 0.4 | n |  | TRUE
20 | bus_LV_3921-11_0_3_node_11 | 0.4 | n |  | TRUE
21 | bus_LV_3921-11_0_3_node_12 | 0.4 | n |  | TRUE
22 | bus_LV_3921-11_0_3_node_13 | 0.4 | n |  | TRUE
23 | bus_LV_3921-11_0_3_node_62 | 0.4 | n |  | TRUE
24 | bus_LV_3921-11_0_3_node_60 | 0.4 | n |  | TRUE
25 | bus_LV_3921-11_0_3_node_14 | 0.4 | n |  | TRUE
26 | bus_LV_3921-11_0_3_node_15 | 0.4 | n |  | TRUE
27 | bus_LV_3921-11_0_3_node_16 | 0.4 | n |  | TRUE
28 | bus_LV_3921-11_0_3_node_17 | 0.4 | n |  | TRUE
29 | bus_LV_3921-11_0_3_node_19 | 0.4 | n |  | TRUE
30 | bus_LV_3921-11_0_3_node_39 | 0.4 | n |  | TRUE
31 | bus_LV_3921-11_0_3_node_32 | 0.4 | n |  | TRUE
32 | bus_LV_3921-11_0_3_node_30 | 0.4 | n |  | TRUE
33 | bus_LV_3921-11_0_3_node_33 | 0.4 | n |  | TRUE
34 | bus_LV_3921-11_0_3_node_20 | 0.4 | n |  | TRUE
35 | bus_LV_3921-11_0_3_node_21 | 0.4 | n |  | TRUE
36 | bus_LV_3921-11_0_3_node_22 | 0.4 | n |  | TRUE
37 | bus_LV_3921-11_0_3_node_23 | 0.4 | n |  | TRUE
38 | bus_LV_3921-11_0_3_node_24 | 0.4 | n |  | TRUE
39 | bus_LV_3921-11_0_3_node_41 | 0.4 | n |  | TRUE
40 | bus_LV_3921-11_0_3_node_26 | 0.4 | n |  | TRUE
41 | bus_LV_3921-11_0_3_node_27 | 0.4 | n |  | TRUE
42 | bus_LV_3921-11_0_3_node_28 | 0.4 | n |  | TRUE
43 | bus_LV_3921-11_0_3_node_29 | 0.4 | n |  | TRUE
44 | bus_LV_3921-11_0_3_node_31 | 0.4 | n |  | TRUE
45 | bus_LV_3921-11_0_3_node_55 | 0.4 | n |  | TRUE
46 | bus_LV_3921-11_0_3_node_42 | 0.4 | n |  | TRUE
47 | bus_LV_3921-11_0_3_node_64 | 0.4 | n |  | TRUE
48 | bus_LV_3921-11_0_3_node_53 | 0.4 | n |  | TRUE
49 | bus_LV_3921-11_0_3_node_61 | 0.4 | n |  | TRUE
50 | bus_LV_3921-11_0_3_node_43 | 0.4 | n |  | TRUE
51 | bus_LV_3921-11_0_3_node_54 | 0.4 | n |  | TRUE
52 | bus_LV_3921-11_0_3_node_51 | 0.4 | n |  | TRUE
53 | bus_LV_3921-11_0_3_node_34 | 0.4 | n |  | TRUE
54 | bus_LV_3921-11_0_3_node_44 | 0.4 | n |  | TRUE
55 | bus_LV_3921-11_0_3_node_45 | 0.4 | n |  | TRUE
56 | bus_LV_3921-11_0_3_node_46 | 0.4 | n |  | TRUE
57 | bus_LV_3921-11_0_3_node_52 | 0.4 | n |  | TRUE
58 | bus_LV_3921-11_0_3_node_50 | 0.4 | n |  | TRUE
59 | bus_LV_3921-11_0_3_node_63 | 0.4 | n |  | TRUE
60 | bus_LV_3921-11_0_3_node_47 | 0.4 | n |  | TRUE
61 | bus_LV_3921-11_0_3_node_49 | 0.4 | n |  | TRUE
62 | bus_MV_60_0_node_348 | 20 | n |  | TRUE

## load
| name | bus | p_mw | q_mvar | const_z_percent | const_i_percent | sn_mva | scaling | in_service | type
0 | LV_3921-11_0_3_load_0 | 0 | 0.0031216 | 0.00078235 | 0 | 0 |  | 1 | TRUE | wye
1 | LV_3921-11_0_3_load_1 | 1 | 0.0056526 | 0.0014167 | 0 | 0 |  | 1 | TRUE | wye
2 | LV_3921-11_0_3_load_3 | 3 | 0.0019271 | 0.00048299 | 0 | 0 |  | 1 | TRUE | wye
3 | LV_3921-11_0_3_load_5 | 4 | 0.0043995 | 0.0011026 | 0 | 0 |  | 1 | TRUE | wye
4 | LV_3921-11_0_3_load_56 | 5 | 0.0027986 | 0.0007014 | 0 | 0 |  | 1 | TRUE | wye
5 | LV_3921-11_0_3_load_58 | 8 | 0.0017275 | 0.00043295 | 0 | 0 |  | 1 | TRUE | wye
6 | LV_3921-11_0_3_load_36 | 10 | 0.0015586 | 0.00039062 | 0 | 0 |  | 1 | TRUE | wye
7 | LV_3921-11_0_3_load_59 | 11 | 0.0042454 | 0.001064 | 0 | 0 |  | 1 | TRUE | wye
8 | LV_3921-11_0_3_load_6 | 13 | 0.0014778 | 0.00037038 | 0 | 0 |  | 1 | TRUE | wye
9 | LV_3921-11_0_3_load_7 | 14 | 0.0022871 | 0.0005732 | 0 | 0 |  | 1 | TRUE | wye
10 | LV_3921-11_0_3_load_8 | 15 | 0.0023267 | 0.00058312 | 0 | 0 |  | 1 | TRUE | wye
11 | LV_3921-11_0_3_load_9 | 16 | 0.0038967 | 0.0009766 | 0 | 0 |  | 1 | TRUE | wye
12 | LV_3921-11_0_3_load_10 | 17 | 0.0026442 | 0.00066271 | 0 | 0 |  | 1 | TRUE | wye
13 | LV_3921-11_0_3_load_25 | 18 | 0.0021638 | 0.0005423 | 0 | 0 |  | 1 | TRUE | wye
14 | LV_3921-11_0_3_load_40 | 19 | 0.001828 | 0.00045813 | 0 | 0 |  | 1 | TRUE | wye
15 | LV_3921-11_0_3_load_11 | 20 | 0.0014742 | 0.00036947 | 0 | 0 |  | 1 | TRUE | wye
16 | LV_3921-11_0_3_load_12 | 21 | 0.0023463 | 0.00058805 | 0 | 0 |  | 1 | TRUE | wye
17 | LV_3921-11_0_3_load_60 | 24 | 0.0021534 | 0.0005397 | 0 | 0 |  | 1 | TRUE | wye
18 | LV_3921-11_0_3_load_14 | 25 | 0.0015696 | 0.00039339 | 0 | 0 |  | 1 | TRUE | wye
19 | LV_3921-11_0_3_load_15 | 26 | 0.012572 | 0.0031508 | 0 | 0 |  | 1 | TRUE | wye
20 | LV_3921-11_0_3_load_17 | 28 | 0.013542 | 0.003394 | 0 | 0 |  | 1 | TRUE | wye
21 | LV_3921-11_0_3_load_19 | 29 | 0.0029514 | 0.00073969 | 0 | 0 |  | 1 | TRUE | wye
22 | LV_3921-11_0_3_load_32 | 31 | 0.0014661 | 0.00036743 | 0 | 0 |  | 1 | TRUE | wye
23 | LV_3921-11_0_3_load_33 | 33 | 0.0051871 | 0.0013 | 0 | 0 |  | 1 | TRUE | wye
24 | LV_3921-11_0_3_load_20 | 34 | 0.0014061 | 0.00035239 | 0 | 0 |  | 1 | TRUE | wye
25 | LV_3921-11_0_3_load_21 | 35 | 0.0021986 | 0.00055102 | 0 | 0 |  | 1 | TRUE | wye
26 | LV_3921-11_0_3_load_24 | 38 | 0.0029527 | 0.00074002 | 0 | 0 |  | 1 | TRUE | wye
27 | LV_3921-11_0_3_load_41 | 39 | 0.0023597 | 0.0005914 | 0 | 0 |  | 1 | TRUE | wye
28 | LV_3921-11_0_3_load_26 | 40 | 0.0070076 | 0.0017563 | 0 | 0 |  | 1 | TRUE | wye
29 | LV_3921-11_0_3_load_29 | 43 | 0.0024499 | 0.000614 | 0 | 0 |  | 1 | TRUE | wye
30 | LV_3921-11_0_3_load_55 | 45 | 0.0022512 | 0.00056421 | 0 | 0 |  | 1 | TRUE | wye
31 | LV_3921-11_0_3_load_42 | 46 | 0.0019526 | 0.00048938 | 0 | 0 |  | 1 | TRUE | wye
32 | LV_3921-11_0_3_load_64 | 47 | 0.0060855 | 0.0015252 | 0 | 0 |  | 1 | TRUE | wye
33 | LV_3921-11_0_3_load_43 | 50 | 0.0035732 | 0.00089554 | 0 | 0 |  | 1 | TRUE | wye
34 | LV_3921-11_0_3_load_54 | 51 | 0.0019281 | 0.00048322 | 0 | 0 |  | 1 | TRUE | wye
35 | LV_3921-11_0_3_load_34 | 53 | 0.0050248 | 0.0012593 | 0 | 0 |  | 1 | TRUE | wye
36 | LV_3921-11_0_3_load_44 | 54 | 0.0011234 | 0.00028155 | 0 | 0 |  | 1 | TRUE | wye
37 | LV_3921-11_0_3_load_52 | 57 | 0.0023489 | 0.00058869 | 0 | 0 |  | 1 | TRUE | wye
38 | LV_3921-11_0_3_load_50 | 58 | 0.0023098 | 0.0005789 | 0 | 0 |  | 1 | TRUE | wye
39 | LV_3921-11_0_3_load_63 | 59 | 0.0010827 | 0.00027135 | 0 | 0 |  | 1 | TRUE | wye
40 | LV_3921-11_0_3_load_47 | 60 | 0.0011848 | 0.00029695 | 0 | 0 |  | 1 | TRUE | wye
41 | LV_3921-11_0_3_load_49 | 61 | 0.0032777 | 0.00082146 | 0 | 0 |  | 1 | TRUE | wye

## ext_grid
| name | bus | vm_pu | va_degree | slack_weight | in_service
0 |  | 27 | 1 | 0 | 1 | TRUE

## line
| name | std_type | from_bus | to_bus | length_km | r_ohm_per_km | x_ohm_per_km | c_nf_per_km | g_us_per_km | max_i_ka | df | parallel | type | in_service
0 | LV_3921-11_0_3_line_0 | NAYY 4x150 SE | 0 | 1 | 0.0075529 | 0.208 | 0.08 | 261 | 0 | 0.27 | 1 | 1 | cs | TRUE
1 | LV_3921-11_0_3_line_1 | NAYY 4x150 SE | 0 | 2 | 0.0091763 | 0.208 | 0.08 | 261 | 0 | 0.27 | 1 | 1 | cs | TRUE
2 | LV_3921-11_0_3_line_2 | NAYY 4x150 SE | 1 | 3 | 0.0038442 | 0.208 | 0.08 | 261 | 0 | 0.27 | 1 | 1 | cs | TRUE
3 | LV_3921-11_0_3_line_3 | NAYY 4x150 SE | 2 | 4 | 0.0065416 | 0.208 | 0.08 | 261 | 0 | 0.27 | 1 | 1 | cs | TRUE
4 | LV_3921-11_0_3_line_4 | NAYY 4x150 SE | 3 | 5 | 0.0098977 | 0.208 | 0.08 | 261 | 0 | 0.27 | 1 | 1 | cs | TRUE
5 | LV_3921-11_0_3_line_5 | NAYY 4x150 SE | 4 | 9 | 0.072254 | 0.208 | 0.08 | 261 | 0 | 0.27 | 1 | 1 | cs | TRUE
6 | LV_3921-11_0_3_line_6 | NAYY 4x150 SE | 6 | 7 | 0.054493 | 0.208 | 0.08 | 261 | 0 | 0.27 | 1 | 1 | cs | TRUE
7 | LV_3921-11_0_3_line_7 | NAYY 4x150 SE | 6 | 8 | 0.030853 | 0.208 | 0.08 | 261 | 0 | 0.27 | 1 | 1 | cs | TRUE
8 | LV_3921-11_0_3_line_8 | NAYY 4x150 SE | 7 | 10 | 0.10161 | 0.208 | 0.08 | 261 | 0 | 0.27 | 1 | 1 | cs | TRUE
9 | LV_3921-11_0_3_line_9 | NAYY 4x150 SE | 8 | 11 | 0.03753 | 0.208 | 0.08 | 261 | 0 | 0.27 | 1 | 1 | cs | TRUE
10 | LV_3921-11_0_3_line_10 | NAYY 4x150 SE | 9 | 11 | 0.034557 | 0.208 | 0.08 | 261 | 0 | 0.27 | 1 | 1 | cs | TRUE
11 | LV_3921-11_0_3_line_11 | NAYY 4x150 SE | 9 | 12 | 0.00224 | 0.208 | 0.08 | 261 | 0 | 0.27 | 1 | 1 | cs | TRUE
12 | LV_3921-11_0_3_line_12 | NAYY 4x150 SE | 10 | 37 | 0.0047282 | 0.208 | 0.08 | 261 | 0 | 0.27 | 1 | 1 | cs | TRUE
13 | LV_3921-11_0_3_line_13 | NAYY 4x150 SE | 12 | 31 | 0.037984 | 0.208 | 0.08 | 261 | 0 | 0.27 | 1 | 1 | cs | TRUE
14 | LV_3921-11_0_3_line_14 | NAYY 4x150 SE | 12 | 27 | 0.056891 | 0.208 | 0.08 | 261 | 0 | 0.27 | 1 | 1 | cs | TRUE
15 | LV_3921-11_0_3_line_15 | NAYY 4x150 SE | 13 | 14 | 0.053541 | 0.208 | 0.08 | 261 | 0 | 0.27 | 1 | 1 | cs | TRUE
16 | LV_3921-11_0_3_line_16 | NAYY 4x150 SE | 13 | 15 | 0.0024277 | 0.208 | 0.08 | 261 | 0 | 0.27 | 1 | 1 | cs | TRUE
17 | LV_3921-11_0_3_line_17 | NAYY 4x150 SE | 14 | 16 | 0.047135 | 0.208 | 0.08 | 261 | 0 | 0.27 | 1 | 1 | cs | TRUE
18 | LV_3921-11_0_3_line_18 | NAYY 4x150 SE | 15 | 17 | 0.02019 | 0.208 | 0.08 | 261 | 0 | 0.27 | 1 | 1 | cs | TRUE
19 | LV_3921-11_0_3_line_19 | NAYY 4x150 SE | 17 | 18 | 0.016169 | 0.208 | 0.08 | 261 | 0 | 0.27 | 1 | 1 | cs | TRUE
20 | LV_3921-11_0_3_line_20 | NAYY 4x150 SE | 18 | 19 | 0.0035225 | 0.208 | 0.08 | 261 | 0 | 0.27 | 1 | 1 | cs | TRUE
21 | LV_3921-11_0_3_line_21 | NAYY 4x150 SE | 19 | 39 | 0.021951 | 0.208 | 0.08 | 261 | 0 | 0.27 | 1 | 1 | cs | TRUE
22 | LV_3921-11_0_3_line_22 | NAYY 4x150 SE | 20 | 21 | 0.033178 | 0.208 | 0.08 | 261 | 0 | 0.27 | 1 | 1 | cs | TRUE
23 | LV_3921-11_0_3_line_23 | NAYY 4x150 SE | 21 | 22 | 0.046182 | 0.208 | 0.08 | 261 | 0 | 0.27 | 1 | 1 | cs | TRUE
24 | LV_3921-11_0_3_line_24 | NAYY 4x150 SE | 22 | 23 | 0.10465 | 0.208 | 0.08 | 261 | 0 | 0.27 | 1 | 1 | cs | TRUE
25 | LV_3921-11_0_3_line_25 | NAYY 4x150 SE | 23 | 24 | 0.031496 | 0.208 | 0.08 | 261 | 0 | 0.27 | 1 | 1 | cs | TRUE
26 | LV_3921-11_0_3_line_26 | NAYY 4x150 SE | 24 | 49 | 0.0070859 | 0.208 | 0.08 | 261 | 0 | 0.27 | 1 | 1 | cs | TRUE
27 | LV_3921-11_0_3_line_27 | NAYY 4x150 SE | 25 | 26 | 0.0084866 | 0.208 | 0.08 | 261 | 0 | 0.27 | 1 | 1 | cs | TRUE
28 | LV_3921-11_0_3_line_28 | NAYY 4x150 SE | 25 | 27 | 0.029827 | 0.208 | 0.08 | 261 | 0 | 0.27 | 1 | 1 | cs | TRUE
29 | LV_3921-11_0_3_line_29 | NAYY 4x150 SE | 26 | 28 | 0.0071084 | 0.208 | 0.08 | 261 | 0 | 0.27 | 1 | 1 | cs | TRUE
30 | LV_3921-11_0_3_line_30 | NAYY 4x150 SE | 27 | 29 | 0.027953 | 0.208 | 0.08 | 261 | 0 | 0.27 | 1 | 1 | cs | TRUE
31 | LV_3921-11_0_3_line_31 | NAYY 4x150 SE | 28 | 30 | 0.0017718 | 0.208 | 0.08 | 261 | 0 | 0.27 | 1 | 1 | cs | TRUE
32 | LV_3921-11_0_3_line_32 | NAYY 4x150 SE | 30 | 32 | 0.10456 | 0.208 | 0.08 | 261 | 0 | 0.27 | 1 | 1 | cs | TRUE
33 | LV_3921-11_0_3_line_33 | NAYY 4x150 SE | 31 | 33 | 0.012148 | 0.208 | 0.08 | 261 | 0 | 0.27 | 1 | 1 | cs | TRUE
34 | LV_3921-11_0_3_line_34 | NAYY 4x150 SE | 32 | 46 | 0.070513 | 0.208 | 0.08 | 261 | 0 | 0.27 | 1 | 1 | cs | TRUE
35 | LV_3921-11_0_3_line_35 | NAYY 4x150 SE | 32 | 42 | 0.056607 | 0.208 | 0.08 | 261 | 0 | 0.27 | 1 | 1 | cs | TRUE
36 | LV_3921-11_0_3_line_36 | NAYY 4x150 SE | 33 | 53 | 0.017683 | 0.208 | 0.08 | 261 | 0 | 0.27 | 1 | 1 | cs | TRUE
37 | LV_3921-11_0_3_line_37 | NAYY 4x150 SE | 34 | 35 | 0.020285 | 0.208 | 0.08 | 261 | 0 | 0.27 | 1 | 1 | cs | TRUE
38 | LV_3921-11_0_3_line_38 | NAYY 4x150 SE | 34 | 36 | 0.013416 | 0.208 | 0.08 | 261 | 0 | 0.27 | 1 | 1 | cs | TRUE
39 | LV_3921-11_0_3_line_39 | NAYY 4x150 SE | 35 | 37 | 0.12185 | 0.208 | 0.08 | 261 | 0 | 0.27 | 1 | 1 | cs | TRUE
40 | LV_3921-11_0_3_line_40 | NAYY 4x150 SE | 36 | 38 | 0.05066 | 0.208 | 0.08 | 261 | 0 | 0.27 | 1 | 1 | cs | TRUE
41 | LV_3921-11_0_3_line_41 | NAYY 4x150 SE | 39 | 45 | 0.0037995 | 0.208 | 0.08 | 261 | 0 | 0.27 | 1 | 1 | cs | TRUE
42 | LV_3921-11_0_3_line_42 | NAYY 4x150 SE | 40 | 41 | 0.10774 | 0.208 | 0.08 | 261 | 0 | 0.27 | 1 | 1 | cs | TRUE
43 | LV_3921-11_0_3_line_43 | NAYY 4x150 SE | 40 | 42 | 0.018872 | 0.208 | 0.08 | 261 | 0 | 0.27 | 1 | 1 | cs | TRUE
44 | LV_3921-11_0_3_line_44 | NAYY 4x150 SE | 41 | 43 | 0.01326 | 0.208 | 0.08 | 261 | 0 | 0.27 | 1 | 1 | cs | TRUE
45 | LV_3921-11_0_3_line_45 | NAYY 4x150 SE | 42 | 44 | 0.10766 | 0.208 | 0.08 | 261 | 0 | 0.27 | 1 | 1 | cs | TRUE
46 | LV_3921-11_0_3_line_46 | NAYY 4x150 SE | 43 | 45 | 0.044284 | 0.208 | 0.08 | 261 | 0 | 0.27 | 1 | 1 | cs | TRUE
47 | LV_3921-11_0_3_line_47 | NAYY 4x150 SE | 44 | 47 | 0.015946 | 0.208 | 0.08 | 261 | 0 | 0.27 | 1 | 1 | cs | TRUE
48 | LV_3921-11_0_3_line_48 | NAYY 4x150 SE | 44 | 48 | 0.062558 | 0.208 | 0.08 | 261 | 0 | 0.27 | 1 | 1 | cs | TRUE
49 | LV_3921-11_0_3_line_49 | NAYY 4x150 SE | 44 | 49 | 0.032006 | 0.208 | 0.08 | 261 | 0 | 0.27 | 1 | 1 | cs | TRUE
50 | LV_3921-11_0_3_line_50 | NAYY 4x150 SE | 46 | 50 | 0.0084567 | 0.208 | 0.08 | 261 | 0 | 0.27 | 1 | 1 | cs | TRUE
51 | LV_3921-11_0_3_line_51 | NAYY 4x150 SE | 48 | 51 | 0.12063 | 0.208 | 0.08 | 261 | 0 | 0.27 | 1 | 1 | cs | TRUE
52 | LV_3921-11_0_3_line_52 | NAYY 4x150 SE | 48 | 52 | 0.10123 | 0.208 | 0.08 | 261 | 0 | 0.27 | 1 | 1 | cs | TRUE
53 | LV_3921-11_0_3_line_53 | NAYY 4x150 SE | 51 | 60 | 0.18007 | 0.208 | 0.08 | 261 | 0 | 0.27 | 1 | 1 | cs | TRUE
54 | LV_3921-11_0_3_line_54 | NAYY 4x150 SE | 52 | 61 | 0.0098613 | 0.208 | 0.08 | 261 | 0 | 0.27 | 1 | 1 | cs | TRUE
55 | LV_3921-11_0_3_line_55 | NAYY 4x150 SE | 54 | 55 | 0.028651 | 0.208 | 0.08 | 261 | 0 | 0.27 | 1 | 1 | cs | TRUE
56 | LV_3921-11_0_3_line_56 | NAYY 4x150 SE | 55 | 56 | 0.024173 | 0.208 | 0.08 | 261 | 0 | 0.27 | 1 | 1 | cs | TRUE
57 | LV_3921-11_0_3_line_57 | NAYY 4x150 SE | 56 | 59 | 0.0038282 | 0.208 | 0.08 | 261 | 0 | 0.27 | 1 | 1 | cs | TRUE
58 | LV_3921-11_0_3_line_58 | NAYY 4x150 SE | 57 | 58 | 0.012825 | 0.208 | 0.08 | 261 | 0 | 0.27 | 1 | 1 | cs | TRUE
59 | LV_3921-11_0_3_line_59 | NAYY 4x150 SE | 58 | 59 | 0.13238 | 0.208 | 0.08 | 261 | 0 | 0.27 | 1 | 1 | cs | TRUE
60 | LV_3921-11_0_3_line_60 | NAYY 4x150 SE | 58 | 61 | 0.039452 | 0.208 | 0.08 | 261 | 0 | 0.27 | 1 | 1 | cs | TRUE

## trafo
| name | std_type | hv_bus | lv_bus | sn_mva | vn_hv_kv | vn_lv_kv | vk_percent | vkr_percent | pfe_kw | i0_percent | shift_degree | tap_side | tap_neutral | tap_min | tap_max | tap_step_percent | tap_step_degree | tap_pos | tap_phase_shifter | parallel | df | in_service
0 | LV_3921-11_0_3_trafo_16 | 0.25 MVA 20/0.4 kV | 62 | 27 | 0.25 | 20 | 0.4 | 6 | 1.44 | 0.8 | 0.32 | 150 | hv | 0 | -2 | 2 | 2.5 | 0 | 0 | FALSE | 1 | 1 | TRUE

## line_geodata
| x0 | y0 | x1 | y1 | x2 | y2 | x3 | y3 | x4 | y4 | x5 | y5 | x6 | y6 | x7 | y7 | x8 | y8 | x9 | y9 | x10 | y10 | x11 | y11 | x12 | y12 | x13 | y13 | x14 | y14 | x15 | y15 | x16 | y16 | x17 | y17 | x18 | y18 | x19 | y19 | x20 | y20 | x21 | y21
0 | 2771063.3801 | 1184784.4679 | 2771061.8965 | 1184783.0293 | 2771058.1847 | 1184778.9892
1 | 2771069.9679 | 1184790.8558 | 2771063.3801 | 1184784.4679
2 | 2771058.1847 | 1184778.9892 | 2771055.5838 | 1184776.1583
3 | 2771069.9679 | 1184790.8558 | 2771074.3575 | 1184795.706
4 | 2771048.7933 | 1184768.9583 | 2771052.7255 | 1184773.0472 | 2771055.5838 | 1184776.1583
5 | 2771128.6824 | 1184840.578 | 2771122.2725 | 1184839.8276 | 2771112.7732 | 1184835.4634 | 2771108.1802 | 1184831.8067 | 2771089.8784 | 1184812.8556 | 2771074.3575 | 1184795.706
6 | 2771038.457 | 1184862.6223 | 2771036.8156 | 1184870.0823 | 2771032.5537 | 1184881.0374 | 2771027.7348 | 1184886.6272 | 2771022.5372 | 1184892.9068 | 2771017.7005 | 1184898.852 | 2771014.99 | 1184906.0368 | 2771013.7284 | 1184910.0934
7 | 2771038.457 | 1184862.6223 | 2771042.1904 | 1184857.602 | 2771046.8809 | 1184852.4979 | 2771051.1407 | 1184849.639 | 2771057.1301 | 1184849.332 | 2771063.6479 | 1184849.8333
8 | 2771013.7284 | 1184910.0934 | 2771012.3565 | 1184914.5362 | 2771013.7792 | 1184927.5665 | 2771017.9007 | 1184946.3903 | 2771023.846 | 1184968.4803 | 2771031.5867 | 1184994.5585 | 2771032.4814 | 1185004.9492 | 2771031.1312 | 1185008.7907
9 | 2771063.6479 | 1184849.8333 | 2771067.0227 | 1184850.0928 | 2771073.306 | 1184852.0629 | 2771081.7171 | 1184854.6832 | 2771090.754 | 1184856.2538 | 2771100.3263 | 1184855.9268
10 | 2771128.6824 | 1184840.578 | 2771127.9705 | 1184844.1053 | 2771124.9891 | 1184848.2017 | 2771111.401 | 1184853.2739 | 2771100.3263 | 1184855.9268
11 | 2771128.6824 | 1184840.578 | 2771130.7684 | 1184839.7479
12 | 2771029.5633 | 1185013.2513 | 2771031.1312 | 1185008.7907
13 | 2771130.7684 | 1184839.7479 | 2771132.8032 | 1184868.2322 | 2771132.5339 | 1184877.6555
14 | 2771182.6735 | 1184829.4654 | 2771174.567 | 1184825.0075 | 2771167.9157 | 1184823.6162 | 2771161.2884 | 1184824.0607 | 2771159.2955 | 1184825.1047 | 2771144.0277 | 1184833.0871 | 2771134.2994 | 1184838.3363 | 2771130.7684 | 1184839.7479
15 | 2771180.2346 | 1184630.5221 | 2771168.3385 | 1184643.1847 | 2771163.7258 | 1184651.4383 | 2771162.1629 | 1184656.4093 | 2771162.2966 | 1184661.0841 | 2771165.3749 | 1184672.0376 | 2771167.4257 | 1184677.083
16 | 2771180.2346 | 1184630.5221 | 2771181.8968 | 1184628.7528
17 | 2771183.219 | 1184721.4472 | 2771178.8592 | 1184706.41 | 2771171.8833 | 1184688.0494 | 2771167.4257 | 1184677.083
18 | 2771195.7211 | 1184614.0379 | 2771181.8968 | 1184628.7528
19 | 2771208.1853 | 1184603.763 | 2771196.8891 | 1184612.7945 | 2771195.7211 | 1184614.0379
20 | 2771208.1853 | 1184603.763 | 2771210.9366 | 1184601.5633 | 2771210.9366 | 1184601.5633
21 | 2771230.4013 | 1184591.8886 | 2771228.7303 | 1184592.0852 | 2771224.0127 | 1184593.5851 | 2771210.9366 | 1184601.5633
22 | 2771256.3446 | 1184957.1301 | 2771256.8082 | 1184951.2735 | 2771256.3602 | 1184946.3784 | 2771255.3241 | 1184941.2107 | 2771256.8049 | 1184936.7044 | 2771258.6409 | 1184931.5299 | 2771260.1852 | 1184924.8228
23 | 2771296.9239 | 1184910.4047 | 2771293.8 | 1184911.205 | 2771289.6508 | 1184910.1966 | 2771281.6246 | 1184908.0096 | 2771276.3005 | 1184908.0241 | 2771270.6812 | 1184909.5427 | 2771266.892 | 1184911.97 | 2771262.0618 | 1184918.4823 | 2771260.4725 | 1184923.5749 | 2771260.1852 | 1184924.8228
24 | 2771296.9239 | 1184910.4047 | 2771298.1812 | 1184908.1052 | 2771298.3724 | 1184905.9643 | 2771297.9125 | 1184903.0818 | 2771296.2857 | 1184900.6775 | 2771293.8295 | 1184898.1606 | 2771288.2604 | 1184894.7204 | 2771281.9266 | 1184891.5809 | 2771276.3963 | 1184887.052 | 2771271.7758 | 1184880.0913 | 2771270.0182 | 1184870.777 | 2771271.5471 | 1184867.5288 | 2771274.9038 | 1184865.2671 | 2771278.2176 | 1184864.7725 | 2771283.8824 | 1184864.6009 | 2771291.4818 | 1184861.949 | 2771298.0443 | 1184860.0348 | 2771302.9945 | 1184858.4082 | 2771309.3869 | 1184856.567 | 2771312.4476 | 1184854.2413 | 2771314.942 | 1184851.4211 | 2771315.1258 | 1184850.3365
25 | 2771315.1258 | 1184850.3365 | 2771315.7535 | 1184846.5509 | 2771315.2412 | 1184844.1674 | 2771314.4284 | 1184842.4092 | 2771312.9637 | 1184840.7436 | 2771308.5206 | 1184836.6573 | 2771304.2162 | 1184833.3312 | 2771298.7412 | 1184829.8047 | 2771296.1977 | 1184828.0725
26 | 2771293.0408 | 1184822.1458 | 2771294.3433 | 1184826.8096 | 2771296.1977 | 1184828.0725
27 | 2771205.3573 | 1184858.0571 | 2771199.9684 | 1184857.1739 | 2771197.8953 | 1184854.9699
28 | 2771182.6735 | 1184829.4654 | 2771185.9655 | 1184834.0081 | 2771190.6097 | 1184840.9471 | 2771196.8402 | 1184853.8481 | 2771197.8953 | 1184854.9699
29 | 2771212.1173 | 1184856.298 | 2771206.5445 | 1184858.2516 | 2771205.3573 | 1184858.0571
30 | 2771178.5681 | 1184813.033 | 2771178.8663 | 1184810.0833 | 2771185.3853 | 1184811.2928 | 2771182.6735 | 1184829.4654
31 | 2771213.7894 | 1184855.7118 | 2771212.1173 | 1184856.298
32 | 2771257.6708 | 1184767.5847 | 2771255.5165 | 1184773.7399 | 2771249.231 | 1184781.9901 | 2771242.354 | 1184787.4208 | 2771236.6816 | 1184791.062 | 2771229.0176 | 1184799.7066 | 2771222.6016 | 1184811.7232 | 2771218.5495 | 1184823.6072 | 2771217.0862 | 1184829.1038 | 2771216.7785 | 1184838.5259 | 2771218.3605 | 1184851.0493 | 2771216.4099 | 1184854.0852 | 2771213.7894 | 1184855.7118
33 | 2771130.8581 | 1184889.5184 | 2771132.2957 | 1184885.9896 | 2771132.5339 | 1184877.6555
34 | 2771257.6708 | 1184767.5847 | 2771260.351 | 1184772.9551 | 2771260.7454 | 1184779.9951 | 2771259.5823 | 1184795.0201 | 2771258.5181 | 1184806.3223 | 2771257.4345 | 1184815.6333 | 2771257.4393 | 1184822.6732 | 2771258.1625 | 1184829.1665 | 2771259.4365 | 1184834.2965 | 2771260.3114 | 1184836.961
35 | 2771265.322 | 1184711.5963 | 2771263.7505 | 1184717.6681 | 2771261.1064 | 1184732.1281 | 2771258.2714 | 1184759.9393 | 2771257.6708 | 1184767.5847
36 | 2771116.8977 | 1184883.3029 | 2771122.2557 | 1184889.5839 | 2771125.2831 | 1184891.094 | 2771128.1527 | 1184891.176 | 2771130.8581 | 1184889.5184
37 | 2771083.5342 | 1185099.9895 | 2771087.7784 | 1185102.5619 | 2771099.7832 | 1185112.0825
38 | 2771110.3357 | 1185120.3668 | 2771105.0755 | 1185116.2795 | 2771099.7832 | 1185112.0825
39 | 2771029.5633 | 1185013.2513 | 2771028.5825 | 1185016.037 | 2771023.0655 | 1185024.9432 | 2771018.7642 | 1185033.2726 | 2771018.1573 | 1185041.9521 | 2771022.578 | 1185050.2971 | 2771028.3901 | 1185056.1906 | 2771035.3626 | 1185063.1738 | 2771043.0373 | 1185074.7146 | 2771048.8892 | 1185083.2228 | 2771058.8124 | 1185087.4433 | 2771072.5075 | 1185093.3063 | 2771083.5342 | 1185099.9895
40 | 2771110.3357 | 1185120.3668 | 2771112.1037 | 1185129.5925 | 2771106.8317 | 1185134.2017 | 2771097.0541 | 1185133.4441 | 2771076.2335 | 1185130.2355 | 2771072.8571 | 1185129.931
41 | 2771230.4013 | 1184591.8886 | 2771234.1748 | 1184591.4445
42 | 2771291.6769 | 1184590.5605 | 2771283.1086 | 1184605.7073 | 2771278.7802 | 1184615.7595 | 2771276.891 | 1184623.5905 | 2771275.8662 | 1184630.8456 | 2771277.3729 | 1184662.2843 | 2771277.268 | 1184672.0903 | 2771275.2266 | 1184686.0448 | 2771272.8319 | 1184694.3347
43 | 2771265.322 | 1184711.5963 | 2771267.6526 | 1184707.2923 | 2771271.8523 | 1184697.7258 | 2771272.8319 | 1184694.3347
44 | 2771291.6769 | 1184590.5605 | 2771278.4173 | 1184590.6075
45 | 2771265.322 | 1184711.5963 | 2771276.0127 | 1184719.4424 | 2771282.0866 | 1184725.7997 | 2771290.17 | 1184734.2718 | 2771298.0648 | 1184750.9351 | 2771304.7973 | 1184770.312 | 2771309.5174 | 1184789.2755 | 2771313.4129 | 1184799.1515 | 2771316.4384 | 1184802.8636
46 | 2771234.1748 | 1184591.4445 | 2771240.1348 | 1184590.7432 | 2771278.4173 | 1184590.6075
47 | 2771316.4384 | 1184802.8636 | 2771318.4891 | 1184797.9288 | 2771320.1256 | 1184787.4549
48 | 2771316.4384 | 1184802.8636 | 2771318.4974 | 1184805.3804 | 2771324.824 | 1184809.8431 | 2771332.7641 | 1184812.1056 | 2771345.0328 | 1184813.6467 | 2771354.3978 | 1184816.2947 | 2771366.3005 | 1184822.3517 | 2771373.7473 | 1184825.3007
49 | 2771316.4384 | 1184802.8636 | 2771311.4941 | 1184806.9483 | 2771307.6228 | 1184808.5057 | 2771302.608 | 1184810.5197 | 2771298.9682 | 1184811.9948 | 2771297.0033 | 1184813.6624 | 2771294.6298 | 1184816.7975 | 2771293.0408 | 1184822.1458
50 | 2771262.9495 | 1184844.9957 | 2771260.3114 | 1184836.961
51 | 2771373.7473 | 1184825.3007 | 2771380.0795 | 1184836.5033 | 2771385.7979 | 1184847.7994 | 2771388.3825 | 1184854.1014 | 2771392.9487 | 1184873.6277 | 2771403.6421 | 1184908.043 | 2771408.2924 | 1184935.3012 | 2771407.5835 | 1184938.4504 | 2771407.05 | 1184939.6581
52 | 2771373.7473 | 1184825.3007 | 2771380.2424 | 1184827.8777 | 2771397.4768 | 1184835.5222 | 2771404.4183 | 1184843.5837 | 2771411.4675 | 1184851.8818 | 2771419.5191 | 1184858.7852 | 2771428.9612 | 1184867.2742 | 2771434.319 | 1184869.8187 | 2771441.8043 | 1184869.5549 | 2771453.5124 | 1184865.5973 | 2771458.3987 | 1184864.6029
53 | 2771407.05 | 1184939.6581 | 2771541.0606 | 1185059.9407
54 | 2771458.3987 | 1184864.6029 | 2771458.4958 | 1184860.146 | 2771459.4604 | 1184855.536 | 2771459.8002 | 1184854.9314
55 | 2771630.8794 | 1184837.8381 | 2771645.7836 | 1184850.2875 | 2771651.6655 | 1184852.4024 | 2771652.9437 | 1184855.095
56 | 2771612.7376 | 1184852.532 | 2771620.3891 | 1184849.9377 | 2771624.4332 | 1184846.3502 | 2771628.6336 | 1184840.5095 | 2771630.2199 | 1184838.7311 | 2771630.8794 | 1184837.8381
57 | 2771612.7376 | 1184852.532 | 2771609.0339 | 1184853.5
58 | 2771483.7005 | 1184810.5882 | 2771481.1757 | 1184818.7346 | 2771480.2302 | 1184822.9258
59 | 2771480.2302 | 1184822.9258 | 2771609.0339 | 1184853.5
60 | 2771459.8002 | 1184854.9314 | 2771462.229 | 1184850.6107 | 2771467.352 | 1184846.687 | 2771472.0969 | 1184843.164 | 2771475.145 | 1184839.1475 | 2771477.9299 | 1184833.1216 | 2771480.2302 | 1184822.9258

## bus_geodata
| x | y | coords
0 | 2771063.3801 | 1184784.4679
1 | 2771058.1847 | 1184778.9892
2 | 2771069.968 | 1184790.8558
3 | 2771055.5838 | 1184776.1583
4 | 2771074.3575 | 1184795.706
5 | 2771048.7933 | 1184768.9583
6 | 2771038.457 | 1184862.6223
7 | 2771013.7284 | 1184910.0934
8 | 2771063.6479 | 1184849.8333
9 | 2771128.6824 | 1184840.578
10 | 2771031.1312 | 1185008.7907
11 | 2771100.3263 | 1184855.9268
12 | 2771130.7684 | 1184839.7479
13 | 2771180.2346 | 1184630.5221
14 | 2771167.4257 | 1184677.083
15 | 2771181.8968 | 1184628.7528
16 | 2771183.219 | 1184721.4472
17 | 2771195.7211 | 1184614.0379
18 | 2771208.1853 | 1184603.763
19 | 2771210.9366 | 1184601.5633
20 | 2771256.3446 | 1184957.1301
21 | 2771260.1852 | 1184924.8228
22 | 2771296.9239 | 1184910.4047
23 | 2771315.1258 | 1184850.3365
24 | 2771296.1977 | 1184828.0725
25 | 2771197.8953 | 1184854.9699
26 | 2771205.3573 | 1184858.0571
27 | 2771182.6735 | 1184829.4654
28 | 2771212.1173 | 1184856.298
29 | 2771178.5681 | 1184813.033
30 | 2771213.7894 | 1184855.7118
31 | 2771132.5339 | 1184877.6555
32 | 2771257.6708 | 1184767.5847
33 | 2771130.8581 | 1184889.5184
34 | 2771099.7832 | 1185112.0825
35 | 2771083.5342 | 1185099.9895
36 | 2771110.3357 | 1185120.3668
37 | 2771029.5633 | 1185013.2513
38 | 2771072.8571 | 1185129.931
39 | 2771230.4013 | 1184591.8886
40 | 2771272.8319 | 1184694.3347
41 | 2771291.6769 | 1184590.5605
42 | 2771265.322 | 1184711.5963
43 | 2771278.4173 | 1184590.6075
44 | 2771316.4384 | 1184802.8636
45 | 2771234.1748 | 1184591.4445
46 | 2771260.3114 | 1184836.961
47 | 2771320.1256 | 1184787.4549
48 | 2771373.7473 | 1184825.3007
49 | 2771293.0408 | 1184822.1458
50 | 2771262.9495 | 1184844.9957
51 | 2771407.05 | 1184939.6581
52 | 2771458.3987 | 1184864.6029
53 | 2771116.8977 | 1184883.3029
54 | 2771652.9437 | 1184855.095
55 | 2771630.8794 | 1184837.8381
56 | 2771612.7376 | 1184852.532
57 | 2771483.7005 | 1184810.5882
58 | 2771480.2302 | 1184822.9258
59 | 2771609.0339 | 1184853.5
60 | 2771541.0606 | 1185059.9407
61 | 2771459.8002 | 1184854.9314
62 | 2771178.5681 | 1184813.033

## line_std_types
| c_nf_per_km | r_ohm_per_km | x_ohm_per_km | max_i_ka | type | q_mm2 | alpha | voltage_rating
NAYY 4x50 SE | 210 | 0.642 | 0.083 | 0.142 | cs | 50 | 0.00403 | LV
NAYY 4x120 SE | 264 | 0.225 | 0.08 | 0.242 | cs | 120 | 0.00403 | LV
NAYY 4x150 SE | 261 | 0.208 | 0.08 | 0.27 | cs | 150 | 0.00403 | LV
NA2XS2Y 1x95 RM/25 12/20 kV | 216 | 0.313 | 0.132 | 0.252 | cs | 95 | 0.00403 | MV
NA2XS2Y 1x185 RM/25 12/20 kV | 273 | 0.161 | 0.117 | 0.362 | cs | 185 | 0.00403 | MV
NA2XS2Y 1x240 RM/25 12/20 kV | 304 | 0.122 | 0.112 | 0.421 | cs | 240 | 0.00403 | MV
NA2XS2Y 1x95 RM/25 6/10 kV | 315 | 0.313 | 0.123 | 0.249 | cs | 95 | 0.00403 | MV
NA2XS2Y 1x185 RM/25 6/10 kV | 406 | 0.161 | 0.11 | 0.358 | cs | 185 | 0.00403 | MV
NA2XS2Y 1x240 RM/25 6/10 kV | 456 | 0.122 | 0.105 | 0.416 | cs | 240 | 0.00403 | MV
NA2XS2Y 1x150 RM/25 12/20 kV | 250 | 0.206 | 0.116 | 0.319 | cs | 150 | 0.00403 | MV
NA2XS2Y 1x120 RM/25 12/20 kV | 230 | 0.253 | 0.119 | 0.283 | cs | 120 | 0.00403 | MV
NA2XS2Y 1x70 RM/25 12/20 kV | 190 | 0.443 | 0.132 | 0.22 | cs | 70 | 0.00403 | MV
NA2XS2Y 1x150 RM/25 6/10 kV | 360 | 0.206 | 0.11 | 0.315 | cs | 150 | 0.00403 | MV
NA2XS2Y 1x120 RM/25 6/10 kV | 340 | 0.253 | 0.113 | 0.28 | cs | 120 | 0.00403 | MV
NA2XS2Y 1x70 RM/25 6/10 kV | 280 | 0.443 | 0.123 | 0.217 | cs | 70 | 0.00403 | MV
N2XS(FL)2Y 1x120 RM/35 64/110 kV | 112 | 0.153 | 0.166 | 0.366 | cs | 120 | 0.00393 | HV
N2XS(FL)2Y 1x185 RM/35 64/110 kV | 125 | 0.099 | 0.156 | 0.457 | cs | 185 | 0.00393 | HV
N2XS(FL)2Y 1x240 RM/35 64/110 kV | 135 | 0.075 | 0.149 | 0.526 | cs | 240 | 0.00393 | HV
N2XS(FL)2Y 1x300 RM/35 64/110 kV | 144 | 0.06 | 0.144 | 0.588 | cs | 300 | 0.00393 | HV
15-AL1/3-ST1A 0.4 | 11 | 1.8769 | 0.35 | 0.105 | ol | 16 | 0.00403 | LV
24-AL1/4-ST1A 0.4 | 11.25 | 1.2012 | 0.335 | 0.14 | ol | 24 | 0.00403 | LV
48-AL1/8-ST1A 0.4 | 12.2 | 0.5939 | 0.3 | 0.21 | ol | 48 | 0.00403 | LV
94-AL1/15-ST1A 0.4 | 13.2 | 0.306 | 0.29 | 0.35 | ol | 94 | 0.00403 | LV
34-AL1/6-ST1A 10.0 | 9.7 | 0.8342 | 0.36 | 0.17 | ol | 34 | 0.00403 | MV
48-AL1/8-ST1A 10.0 | 10.1 | 0.5939 | 0.35 | 0.21 | ol | 48 | 0.00403 | MV
70-AL1/11-ST1A 10.0 | 10.4 | 0.4132 | 0.339 | 0.29 | ol | 70 | 0.00403 | MV
94-AL1/15-ST1A 10.0 | 10.75 | 0.306 | 0.33 | 0.35 | ol | 94 | 0.00403 | MV
122-AL1/20-ST1A 10.0 | 11.1 | 0.2376 | 0.323 | 0.41 | ol | 122 | 0.00403 | MV
149-AL1/24-ST1A 10.0 | 11.25 | 0.194 | 0.315 | 0.47 | ol | 149 | 0.00403 | MV
34-AL1/6-ST1A 20.0 | 9.15 | 0.8342 | 0.382 | 0.17 | ol | 34 | 0.00403 | MV
48-AL1/8-ST1A 20.0 | 9.5 | 0.5939 | 0.372 | 0.21 | ol | 48 | 0.00403 | MV
70-AL1/11-ST1A 20.0 | 9.7 | 0.4132 | 0.36 | 0.29 | ol | 70 | 0.00403 | MV
94-AL1/15-ST1A 20.0 | 10 | 0.306 | 0.35 | 0.35 | ol | 94 | 0.00403 | MV
122-AL1/20-ST1A 20.0 | 10.3 | 0.2376 | 0.344 | 0.41 | ol | 122 | 0.00403 | MV
149-AL1/24-ST1A 20.0 | 10.5 | 0.194 | 0.337 | 0.47 | ol | 149 | 0.00403 | MV
184-AL1/30-ST1A 20.0 | 10.75 | 0.1571 | 0.33 | 0.535 | ol | 184 | 0.00403 | MV
243-AL1/39-ST1A 20.0 | 11 | 0.1188 | 0.32 | 0.645 | ol | 243 | 0.00403 | MV
48-AL1/8-ST1A 110.0 | 8 | 0.5939 | 0.46 | 0.21 | ol | 48 | 0.00403 | HV
70-AL1/11-ST1A 110.0 | 8.4 | 0.4132 | 0.45 | 0.29 | ol | 70 | 0.00403 | HV
94-AL1/15-ST1A 110.0 | 8.65 | 0.306 | 0.44 | 0.35 | ol | 94 | 0.00403 | HV
122-AL1/20-ST1A 110.0 | 8.5 | 0.2376 | 0.43 | 0.41 | ol | 122 | 0.00403 | HV
149-AL1/24-ST1A 110.0 | 8.75 | 0.194 | 0.41 | 0.47 | ol | 149 | 0.00403 | HV
184-AL1/30-ST1A 110.0 | 8.8 | 0.1571 | 0.4 | 0.535 | ol | 184 | 0.00403 | HV
243-AL1/39-ST1A 110.0 | 9 | 0.1188 | 0.39 | 0.645 | ol | 243 | 0.00403 | HV
305-AL1/39-ST1A 110.0 | 9.2 | 0.0949 | 0.38 | 0.74 | ol | 305 | 0.00403 | HV
490-AL1/64-ST1A 110.0 | 9.75 | 0.059 | 0.37 | 0.96 | ol | 490 | 0.00403 | HV
679-AL1/86-ST1A 110.0 | 9.95 | 0.042 | 0.36 | 1.15 | ol | 679 | 0.00403 | HV
490-AL1/64-ST1A 220.0 | 10 | 0.059 | 0.285 | 0.96 | ol | 490 | 0.00403 | HV
679-AL1/86-ST1A 220.0 | 11.7 | 0.042 | 0.275 | 1.15 | ol | 679 | 0.00403 | HV
490-AL1/64-ST1A 380.0 | 11 | 0.059 | 0.253 | 0.96 | ol | 490 | 0.00403 | HV
679-AL1/86-ST1A 380.0 | 14.6 | 0.042 | 0.25 | 1.15 | ol | 679 | 0.00403 | HV

## trafo_std_types
| i0_percent | pfe_kw | vkr_percent | sn_mva | vn_lv_kv | vn_hv_kv | vk_percent | shift_degree | vector_group | tap_side | tap_neutral | tap_min | tap_max | tap_step_degree | tap_step_percent | tap_phase_shifter
160 MVA 380/110 kV | 0.06 | 60 | 0.25 | 160 | 110 | 380 | 12.2 | 0 | Yy0 | hv | 0 | -9 | 9 | 0 | 1.5 | FALSE
100 MVA 220/110 kV | 0.06 | 55 | 0.26 | 100 | 110 | 220 | 12 | 0 | Yy0 | hv | 0 | -9 | 9 | 0 | 1.5 | FALSE
63 MVA 110/20 kV | 0.04 | 22 | 0.32 | 63 | 20 | 110 | 18 | 150 | YNd5 | hv | 0 | -9 | 9 | 0 | 1.5 | FALSE
40 MVA 110/20 kV | 0.05 | 18 | 0.34 | 40 | 20 | 110 | 16.2 | 150 | YNd5 | hv | 0 | -9 | 9 | 0 | 1.5 | FALSE
25 MVA 110/20 kV | 0.07 | 14 | 0.41 | 25 | 20 | 110 | 12 | 150 | YNd5 | hv | 0 | -9 | 9 | 0 | 1.5 | FALSE
63 MVA 110/10 kV | 0.04 | 22 | 0.32 | 63 | 10 | 110 | 18 | 150 | YNd5 | hv | 0 | -9 | 9 | 0 | 1.5 | FALSE
40 MVA 110/10 kV | 0.05 | 18 | 0.34 | 40 | 10 | 110 | 16.2 | 150 | YNd5 | hv | 0 | -9 | 9 | 0 | 1.5 | FALSE
25 MVA 110/10 kV | 0.07 | 14 | 0.41 | 25 | 10 | 110 | 12 | 150 | YNd5 | hv | 0 | -9 | 9 | 0 | 1.5 | FALSE
0.25 MVA 20/0.4 kV | 0.32 | 0.8 | 1.44 | 0.25 | 0.4 | 20 | 6 | 150 | Yzn5 | hv | 0 | -2 | 2 | 0 | 2.5 | FALSE
0.4 MVA 20/0.4 kV | 0.3375 | 1.35 | 1.425 | 0.4 | 0.4 | 20 | 6 | 150 | Dyn5 | hv | 0 | -2 | 2 | 0 | 2.5 | FALSE
0.63 MVA 20/0.4 kV | 0.2619 | 1.65 | 1.206 | 0.63 | 0.4 | 20 | 6 | 150 | Dyn5 | hv | 0 | -2 | 2 | 0 | 2.5 | FALSE
0.25 MVA 10/0.4 kV | 0.24 | 0.6 | 1.2 | 0.25 | 0.4 | 10 | 4 | 150 | Dyn5 | hv | 0 | -2 | 2 | 0 | 2.5 | FALSE
0.4 MVA 10/0.4 kV | 0.2375 | 0.95 | 1.325 | 0.4 | 0.4 | 10 | 4 | 150 | Dyn5 | hv | 0 | -2 | 2 | 0 | 2.5 | FALSE
0.63 MVA 10/0.4 kV | 0.1873 | 1.18 | 1.0794 | 0.63 | 0.4 | 10 | 4 | 150 | Dyn5 | hv | 0 | -2 | 2 | 0 | 2.5 | FALSE

## trafo3w_std_types
| sn_hv_mva | sn_mv_mva | sn_lv_mva | vn_hv_kv | vn_mv_kv | vn_lv_kv | vk_hv_percent | vk_mv_percent | vk_lv_percent | vkr_hv_percent | vkr_mv_percent | vkr_lv_percent | pfe_kw | i0_percent | shift_mv_degree | shift_lv_degree | vector_group | tap_side | tap_neutral | tap_min | tap_max | tap_step_percent
63/25/38 MVA 110/20/10 kV | 63 | 25 | 38 | 110 | 20 | 10 | 10.4 | 10.4 | 10.4 | 0.28 | 0.32 | 0.35 | 35 | 0.89 | 0 | 0 | YN0yn0yn0 | hv | 0 | -10 | 10 | 1.2
63/25/38 MVA 110/10/10 kV | 63 | 25 | 38 | 110 | 10 | 10 | 10.4 | 10.4 | 10.4 | 0.28 | 0.32 | 0.35 | 35 | 0.89 | 0 | 0 | YN0yn0yn0 | hv | 0 | -10 | 10 | 1.2

## fuse_std_types
| fuse_type | i_rated_a | t_avg | t_min | t_total | x_avg | x_min | x_total
HV 100A | HV 100A | 100 | 0 | [10.0, 3.64, 0.854, 0.281, 0.1, 0.0531, 0.022, 0.01] | [10.0, 4.267, 1.21, 0.403, 0.1, 0.058, 0.022, 0.01] | 0 | [300.0, 350.0, 450.0, 550.0, 700.0, 850.0, 1200.0, 1752.0] | [600.0, 700.0, 900.0, 1150.0, 1665.0, 2000.0, 3000.0, 4313.0]
HV 10A | HV 10A | 10 | 0 | [10.0, 1675.0, 0.344, 0.156, 0.1, 0.0417, 0.0171, 0.01] | [10.0, 1.3, 0.3, 0.155, 0.1, 0.0555, 0.023, 0.01] | 0 | [30.0, 32.0, 35.0, 37.0, 39.0, 50.0, 70.0, 88.0] | [60.0, 70.0, 80.0, 87.0, 94.0, 110.0, 150.0, 216.0]
HV 125A | HV 125A | 125 | 0 | [10.0, 1.82, 0.344, 0.1, 0.0467, 0.0269, 0.01] | [10.0, 2.478, 0.426, 0.1, 0.0427, 0.0211, 0.01] | 0 | [375.0, 500.0, 700.0, 925.0, 1200.0, 1500.0, 2341.0] | [750.0, 1000.0, 1500.0, 2200.0, 3000.0, 4000.0, 5765.0]
HV 160A | HV 160A | 160 | 0 | [10.0, 4.15, 1.03, 0.198, 0.1, 0.051, 0.0172, 0.01] | [10.0, 2.3, 0.734, 0.274, 0.1, 0.046, 0.0177, 0.01] | 0 | [480.0, 550.0, 700.0, 1000.0, 1260.0, 1600.0, 2500.0, 3227.0] | [960.0, 1300.0, 1700.0, 2200.0, 2996.0, 4000.0, 6000.0, 7946.0]
HV 16A | HV 16A | 16 | 0 | [10.0, 0.352, 0.164, 0.1, 0.0649, 0.0342, 0.01] | [10.0, 2.34, 0.722, 0.181, 0.1, 0.055, 0.0296, 0.01] | 0 | [48.0, 60.0, 65.0, 71.0, 80.0, 100.0, 162.0] | [96.0, 110.0, 125.0, 150.0, 168.0, 200.0, 250.0, 398.0]
HV 200A | HV 200A | 200 | 0 | [10.0, 4.267, 1.21, 0.403, 0.1, 0.058, 0.022, 0.01] | [10.0, 3.73, 1.654, 0.328, 0.1, 0.0531, 0.019, 0.01] | 0 | [600.0, 700.0, 900.0, 1150.0, 1665.0, 2000.0, 3000.0, 4313.0] | [1200.0, 1500.0, 1800.0, 2700.0, 3960.0, 5000.0, 7500.0, 10620.0]
HV 20A | HV 20A | 20 | 0 | [10.0, 1.3, 0.3, 0.155, 0.1, 0.0555, 0.023, 0.01] | [10.0, 1.3, 0.161, 0.1, 0.0611, 0.0399, 0.0141, 0.01] | 0 | [60.0, 70.0, 80.0, 87.0, 94.0, 110.0, 150.0, 216.0] | [120.0, 150.0, 200.0, 223.0, 260.0, 300.0, 450.0, 532.0]
HV 25A | HV 25A | 25 | 0 | [10.0, 2.512, 0.833, 0.299, 0.1, 0.0372, 0.0223, 0.01] | [10.0, 3.125, 0.597, 0.198, 0.1, 0.0378, 0.022, 0.01] | 0 | [75.0, 82.0, 90.0, 100.0, 124.0, 170.0, 200.0, 289.0] | [150.0, 170.0, 210.0, 250.0, 294.0, 400.0, 500.0, 711.0]
HV 31.5A | HV 31.5A | 31.5 | 0 | [10.0, 2.34, 0.722, 0.181, 0.1, 0.055, 0.0296, 0.01] | [10.0, 2.84, 0.368, 0.164, 0.1, 0.0621, 0.0378, 0.0195, 0.01] | 0 | [95.0, 110.0, 125.0, 150.0, 165.0, 200.0, 250.0, 390.0] | [189.0, 220.0, 300.0, 350.0, 393.0, 450.0, 530.0, 700.0, 960.0]
HV 40A | HV 40A | 40 | 0 | [10.0, 1.3, 0.161, 0.1, 0.0611, 0.0399, 0.0141, 0.01] | [10.0, 2.05, 0.369, 0.198, 0.1, 0.051, 0.0298, 0.01] | 0 | [120.0, 150.0, 200.0, 223.0, 260.0, 300.0, 450.0, 532.0] | [240.0, 300.0, 400.0, 450.0, 530.0, 650.0, 800.0, 1311.0]
HV 50A | HV 50A | 50 | 0 | [10.0, 3.215, 0.597, 0.198, 0.1, 0.0378, 0.022, 0.01] | [10.0, 3.64, 0.854, 0.281, 0.1, 0.0531, 0.022, 0.01] | 0 | [150.0, 170.0, 210.0, 250.0, 294.0, 400.0, 500.0, 711.0] | [300.0, 350.0, 450.0, 550.0, 700.0, 850.0, 1200.0, 1752.0]
HV 6.3A | HV 6.3A | 6.3 | 0 | [10.0, 1.39, 0.344, 0.168, 0.1, 0.056, 0.0263, 0.01] | [10.0, 1.711, 0.516, 0.198, 0.1, 0.0634, 0.0303, 0.01] | 0 | [19.0, 19.5, 20.4, 20.8, 22.0, 25.0, 32.0, 48.0] | [38.0, 40.0, 43.0, 48.0, 53.0, 60.0, 75.0, 118.0]
HV 63A | HV 63A | 63 | 0 | [10.0, 2.84, 0.368, 0.164, 0.1, 0.0621, 0.0378, 0.0195, 0.01] | [10.0, 1.82, 0.344, 0.1, 0.0467, 0.0269, 0.01] | 0 | [189.0, 220.0, 300.0, 350.0, 393.0, 450.0, 530.0, 700.0, 961.0] | [378.0, 500.0, 700.0, 934.0, 1200.0, 1500.0, 2366.0]
HV 80A | HV 80A | 80 | 0 | [10.0, 2.05, 0.369, 0.198, 0.1, 0.051, 0.0298, 0.01] | [10.0, 4.15, 1.03, 0.198, 0.1, 0.051, 0.0172, 0.01] | 0 | [240.0, 300.0, 400.0, 450.0, 530.0, 650.0, 800.0, 1311.0] | [480.0, 550.0, 700.0, 1000.0, 1260.0, 1600.0, 2500.0, 3227.0]
Siemens NH-1-100 | Siemens NH-1-100 | 100 | [5400.0, 2000.0, 400.0, 20.0, 1.0, 0.2, 0.012, 0.004] | 0 | 0 | [150.0, 190.0, 250.0, 430.0, 900.0, 1250.0, 2700.0, 3600.0] | 0 | 0
Siemens NH-1-125 | Siemens NH-1-125 | 125 | [4800.0, 120.0, 7.0, 0.1, 0.004] | 0 | 0 | [180.0, 400.0, 740.0, 2000.0, 4250.0] | 0 | 0
Siemens NH-1-16 | Siemens NH-1-16 | 16 | [4000.0, 400.0, 2.0, 0.1, 0.04, 0.01] | 0 | 0 | [26.0, 35.0, 75.0, 150.0, 200.0, 300.0] | 0 | 0
Siemens NH-1-160 | Siemens NH-1-160 | 160 | [4800.0, 120.0, 7.0, 0.1, 0.004] | 0 | 0 | [210.0, 500.0, 900.0, 2300.0, 5000.0] | 0 | 0
Siemens NH-1-25 | Siemens NH-1-25 | 25 | [4000.0, 1000.0, 10.0, 0.2, 0.02, 0.01] | 0 | 0 | [40.0, 50.0, 100.0, 210.0, 400.0, 500.0] | 0 | 0
Siemens NH-1-50 | Siemens NH-1-50 | 50 | [4000.0, 40.0, 4.0, 1.0, 0.02, 0.01] | 0 | 0 | [86.0, 200.0, 300.0, 400.0, 1000.0, 1280.0] | 0 | 0
Siemens NH-1-63 | Siemens NH-1-63 | 63 | [4000.0, 100.0, 10.0, 2.0, 0.04, 0.01] | 0 | 0 | [100.0, 200.0, 300.0, 400.0, 1000.0, 1500.0] | 0 | 0
Siemens NH-1-80 | Siemens NH-1-80 | 80 | [4800.0, 120.0, 7.0, 0.1, 0.01] | 0 | 0 | [150.58, 250.0, 450.0, 1150.0, 2470.0] | 0 | 0
Siemens NH-2-1000 | Siemens NH-2-1000 | 1000 | [4800.0, 120.0, 7.0, 0.1, 0.004] | 0 | 0 | [1900.0, 3500.0, 8400.0, 24000.0, 52000.0] | 0 | 0
Siemens NH-2-200 | Siemens NH-2-200 | 200 | [4800.0, 120.0, 7.0, 0.1, 0.004] | 0 | 0 | [280.0, 650.0, 1200.0, 3000.0, 7000.0] | 0 | 0
Siemens NH-2-224 | Siemens NH-2-224 | 224 | [4800.0, 120.0, 7.0, 0.2, 0.04, 0.004] | 0 | 0 | [400.0, 750.0, 1453.0, 3025.0, 4315.0, 7600.0] | 0 | 0
Siemens NH-2-250 | Siemens NH-2-250 | 250 | [4800.0, 120.0, 7.0, 0.1, 0.004] | 0 | 0 | [450.0, 800.0, 1650.0, 4000.0, 8500.0] | 0 | 0
Siemens NH-2-315 | Siemens NH-2-315 | 315 | [4800.0, 120.0, 7.0, 0.1, 0.004] | 0 | 0 | [550.0, 920.0, 1900.0, 5000.0, 11000.0] | 0 | 0
Siemens NH-2-355 | Siemens NH-2-355 | 355 | [4800.0, 120.0, 6.0, 0.1, 0.004] | 0 | 0 | [650.0, 1116.27, 2350.0, 5840.0, 12790.0] | 0 | 0
Siemens NH-2-400 | Siemens NH-2-400 | 400 | [4800.0, 120.0, 7.0, 0.1, 0.004] | 0 | 0 | [720.0, 1350.0, 2800.0, 6500.0, 15000.0] | 0 | 0
Siemens NH-2-425 | Siemens NH-2-425 | 425 | [4800.0, 120.0, 7.0, 0.1, 0.004] | 0 | 0 | [850.0, 1500.0, 3050.0, 7500.0, 16500.0] | 0 | 0
Siemens NH-2-630 | Siemens NH-2-630 | 630 | [4800.0, 120.0, 7.0, 0.1, 0.004] | 0 | 0 | [1200.0, 2000.0, 4800.0, 12000.0, 26000.0] | 0 | 0

## dtypes
| element | column | dtype
0 | bus | name | object
1 | bus | vn_kv | float64
2 | bus | type | object
3 | bus | zone | object
4 | bus | in_service | bool
5 | load | name | object
6 | load | bus | uint32
7 | load | p_mw | float64
8 | load | q_mvar | float64
9 | load | const_z_percent | float64
10 | load | const_i_percent | float64
11 | load | sn_mva | float64
12 | load | scaling | float64
13 | load | in_service | bool
14 | load | type | object
15 | ext_grid | name | object
16 | ext_grid | bus | uint32
17 | ext_grid | vm_pu | float64
18 | ext_grid | va_degree | float64
19 | ext_grid | slack_weight | float64
20 | ext_grid | in_service | bool
21 | line | name | object
22 | line | std_type | object
23 | line | from_bus | uint32
24 | line | to_bus | uint32
25 | line | length_km | float64
26 | line | r_ohm_per_km | float64
27 | line | x_ohm_per_km | float64
28 | line | c_nf_per_km | float64
29 | line | g_us_per_km | float64
30 | line | max_i_ka | float64
31 | line | df | float64
32 | line | parallel | uint32
33 | line | type | object
34 | line | in_service | bool
35 | trafo | name | object
36 | trafo | std_type | object
37 | trafo | hv_bus | uint32
38 | trafo | lv_bus | uint32
39 | trafo | sn_mva | float64
40 | trafo | vn_hv_kv | float64
41 | trafo | vn_lv_kv | float64
42 | trafo | vk_percent | float64
43 | trafo | vkr_percent | float64
44 | trafo | pfe_kw | float64
45 | trafo | i0_percent | float64
46 | trafo | shift_degree | float64
47 | trafo | tap_side | object
48 | trafo | tap_neutral | int32
49 | trafo | tap_min | int32
50 | trafo | tap_max | int32
51 | trafo | tap_step_percent | float64
52 | trafo | tap_step_degree | float64
53 | trafo | tap_pos | int32
54 | trafo | tap_phase_shifter | bool
55 | trafo | parallel | uint32
56 | trafo | df | float64
57 | trafo | in_service | bool
58 | line_geodata | coords | object
59 | bus_geodata | x | float64
60 | bus_geodata | y | float64
61 | bus_geodata | coords | object

## parameters
| version | format_version | converged | OPF_converged | name | f_hz | sn_mva
0 | 2.14.6 | 2.14.0 | FALSE | FALSE |  | 50 | 1