## bus
| name | vn_kv | type | zone | in_service
0 | bus_LV_3921-14_1_2_node_57 | 0.4 | n |  | TRUE
1 | bus_LV_3921-14_1_2_node_58 | 0.4 | n |  | TRUE
2 | bus_LV_3921-14_1_2_node_91 | 0.4 | n |  | TRUE
3 | bus_LV_3921-14_1_2_node_99 | 0.4 | n |  | TRUE
4 | bus_LV_3921-14_1_2_node_60 | 0.4 | n |  | TRUE
5 | bus_LV_3921-14_1_2_node_61 | 0.4 | n |  | TRUE
6 | bus_LV_3921-14_1_2_node_62 | 0.4 | n |  | TRUE
7 | bus_LV_3921-14_1_2_node_63 | 0.4 | n |  | TRUE
8 | bus_LV_3921-14_1_2_node_64 | 0.4 | n |  | TRUE
9 | bus_LV_3921-14_1_2_node_65 | 0.4 | n |  | TRUE
10 | bus_LV_3921-14_1_2_node_66 | 0.4 | n |  | TRUE
11 | bus_LV_3921-14_1_2_node_75 | 0.4 | n |  | TRUE
12 | bus_LV_3921-14_1_2_node_74 | 0.4 | n |  | TRUE
13 | bus_LV_3921-14_1_2_node_68 | 0.4 | n |  | TRUE
14 | bus_LV_3921-14_1_2_node_69 | 0.4 | n |  | TRUE
15 | bus_LV_3921-14_1_2_node_70 | 0.4 | n |  | TRUE
16 | bus_LV_3921-14_1_2_node_71 | 0.4 | n |  | TRUE
17 | bus_LV_3921-14_1_2_node_72 | 0.4 | n |  | TRUE
18 | bus_LV_3921-14_1_2_node_73 | 0.4 | n |  | TRUE
19 | bus_LV_3921-14_1_2_node_76 | 0.4 | n |  | TRUE
20 | bus_LV_3921-14_1_2_node_80 | 0.4 | n |  | TRUE
21 | bus_LV_3921-14_1_2_node_77 | 0.4 | n |  | TRUE
22 | bus_LV_3921-14_1_2_node_78 | 0.4 | n |  | TRUE
23 | bus_LV_3921-14_1_2_node_79 | 0.4 | n |  | TRUE
24 | bus_LV_3921-14_1_2_node_81 | 0.4 | n |  | TRUE
25 | bus_LV_3921-14_1_2_node_84 | 0.4 | n |  | TRUE
26 | bus_LV_3921-14_1_2_node_82 | 0.4 | n |  | TRUE
27 | bus_LV_3921-14_1_2_node_83 | 0.4 | n |  | TRUE
28 | bus_LV_3921-14_1_2_node_87 | 0.4 | n |  | TRUE
29 | bus_LV_3921-14_1_2_node_85 | 0.4 | n |  | TRUE
30 | bus_LV_3921-14_1_2_node_86 | 0.4 | n |  | TRUE
31 | bus_LV_3921-14_1_2_node_89 | 0.4 | n |  | TRUE
32 | bus_LV_3921-14_1_2_node_90 | 0.4 | n |  | TRUE
33 | bus_LV_3921-14_1_2_node_88 | 0.4 | n |  | TRUE
34 | bus_LV_3921-14_1_2_node_101 | 0.4 | n |  | TRUE
35 | bus_LV_3921-14_1_2_node_94 | 0.4 | n |  | TRUE
36 | bus_LV_3921-14_1_2_node_92 | 0.4 | n |  | TRUE
37 | bus_LV_3921-14_1_2_node_93 | 0.4 | n |  | TRUE
38 | bus_LV_3921-14_1_2_node_95 | 0.4 | n |  | TRUE
39 | bus_LV_3921-14_1_2_node_96 | 0.4 | n |  | TRUE
40 | bus_LV_3921-14_1_2_node_97 | 0.4 | n |  | TRUE
41 | bus_LV_3921-14_1_2_node_98 | 0.4 | n |  | TRUE
42 | bus_LV_3921-14_1_2_node_102 | 0.4 | n |  | TRUE
43 | bus_LV_3921-14_1_2_node_104 | 0.4 | n |  | TRUE
44 | bus_LV_3921-14_1_2_node_105 | 0.4 | n |  | TRUE
45 | bus_LV_3921-14_1_2_node_106 | 0.4 | n |  | TRUE
46 | bus_LV_3921-14_1_2_node_107 | 0.4 | n |  | TRUE
47 | bus_LV_3921-14_1_2_node_108 | 0.4 | n |  | TRUE
48 | bus_MV_0_node_90 | 20 | n |  | TRUE

## load
| name | bus | p_mw | q_mvar | const_z_percent | const_i_percent | sn_mva | scaling | in_service | type
0 | LV_3921-14_1_2_load_57 | 0 | 0.0073457 | 0.001841 | 0 | 0 |  | 1 | TRUE | wye
1 | LV_3921-14_1_2_load_58 | 1 | 0.0020986 | 0.00052595 | 0 | 0 |  | 1 | TRUE | wye
2 | LV_3921-14_1_2_load_91 | 2 | 0.00052832 | 0.00013241 | 0 | 0 |  | 1 | TRUE | wye
3 | LV_3921-14_1_2_load_99 | 3 | 0.0043509 | 0.0010904 | 0 | 0 |  | 1 | TRUE | wye
4 | LV_3921-14_1_2_load_60 | 4 | 0.00031849 | 7.9821e-05 | 0 | 0 |  | 1 | TRUE | wye
5 | LV_3921-14_1_2_load_61 | 5 | 0.00025269 | 6.333e-05 | 0 | 0 |  | 1 | TRUE | wye
6 | LV_3921-14_1_2_load_62 | 6 | 0.00028577 | 7.1621e-05 | 0 | 0 |  | 1 | TRUE | wye
7 | LV_3921-14_1_2_load_63 | 7 | 0.00048642 | 0.00012191 | 0 | 0 |  | 1 | TRUE | wye
8 | LV_3921-14_1_2_load_64 | 8 | 0.00037864 | 9.4897e-05 | 0 | 0 |  | 1 | TRUE | wye
9 | LV_3921-14_1_2_load_65 | 9 | 0.0002193 | 5.4962e-05 | 0 | 0 |  | 1 | TRUE | wye
10 | LV_3921-14_1_2_load_74 | 12 | 0.00036774 | 9.2164e-05 | 0 | 0 |  | 1 | TRUE | wye
11 | LV_3921-14_1_2_load_68 | 13 | 0.0010796 | 0.00027058 | 0 | 0 |  | 1 | TRUE | wye
12 | LV_3921-14_1_2_load_69 | 14 | 0.00042737 | 0.00010711 | 0 | 0 |  | 1 | TRUE | wye
13 | LV_3921-14_1_2_load_70 | 15 | 0.0017985 | 0.00045074 | 0 | 0 |  | 1 | TRUE | wye
14 | LV_3921-14_1_2_load_71 | 16 | 0.00063992 | 0.00016038 | 0 | 0 |  | 1 | TRUE | wye
15 | LV_3921-14_1_2_load_73 | 18 | 0.00036564 | 9.1639e-05 | 0 | 0 |  | 1 | TRUE | wye
16 | LV_3921-14_1_2_load_80 | 20 | 0.00056408 | 0.00014137 | 0 | 0 |  | 1 | TRUE | wye
17 | LV_3921-14_1_2_load_78 | 22 | 0.00070733 | 0.00017727 | 0 | 0 |  | 1 | TRUE | wye
18 | LV_3921-14_1_2_load_79 | 23 | 0.0002556 | 6.4059e-05 | 0 | 0 |  | 1 | TRUE | wye
19 | LV_3921-14_1_2_load_81 | 24 | 0.0003326 | 8.3358e-05 | 0 | 0 |  | 1 | TRUE | wye
20 | LV_3921-14_1_2_load_84 | 25 | 0.00055369 | 0.00013877 | 0 | 0 |  | 1 | TRUE | wye
21 | LV_3921-14_1_2_load_82 | 26 | 0.00028961 | 7.2582e-05 | 0 | 0 |  | 1 | TRUE | wye
22 | LV_3921-14_1_2_load_83 | 27 | 0.00034598 | 8.671e-05 | 0 | 0 |  | 1 | TRUE | wye
23 | LV_3921-14_1_2_load_87 | 28 | 0.0011204 | 0.00028079 | 0 | 0 |  | 1 | TRUE | wye
24 | LV_3921-14_1_2_load_85 | 29 | 0.00040056 | 0.00010039 | 0 | 0 |  | 1 | TRUE | wye
25 | LV_3921-14_1_2_load_90 | 32 | 0.0013852 | 0.00034716 | 0 | 0 |  | 1 | TRUE | wye
26 | LV_3921-14_1_2_load_88 | 33 | 0.00057726 | 0.00014467 | 0 | 0 |  | 1 | TRUE | wye
27 | LV_3921-14_1_2_load_101 | 34 | 0.00076166 | 0.00019089 | 0 | 0 |  | 1 | TRUE | wye
28 | LV_3921-14_1_2_load_94 | 35 | 0.00047626 | 0.00011936 | 0 | 0 |  | 1 | TRUE | wye
29 | LV_3921-14_1_2_load_92 | 36 | 0.002944 | 0.00073783 | 0 | 0 |  | 1 | TRUE | wye
30 | LV_3921-14_1_2_load_93 | 37 | 0.00026043 | 6.527e-05 | 0 | 0 |  | 1 | TRUE | wye
31 | LV_3921-14_1_2_load_95 | 38 | 0.00024529 | 6.1477e-05 | 0 | 0 |  | 1 | TRUE | wye
32 | LV_3921-14_1_2_load_96 | 39 | 0.001962 | 0.00049173 | 0 | 0 |  | 1 | TRUE | wye
33 | LV_3921-14_1_2_load_97 | 40 | 0.0015299 | 0.00038342 | 0 | 0 |  | 1 | TRUE | wye
34 | LV_3921-14_1_2_load_98 | 41 | 0.0017631 | 0.00044188 | 0 | 0 |  | 1 | TRUE | wye
35 | LV_3921-14_1_2_load_102 | 42 | 0.0011325 | 0.00028384 | 0 | 0 |  | 1 | TRUE | wye
36 | LV_3921-14_1_2_load_104 | 43 | 0.0012404 | 0.00031087 | 0 | 0 |  | 1 | TRUE | wye
37 | LV_3921-14_1_2_load_106 | 45 | 0.00090518 | 0.00022686 | 0 | 0 |  | 1 | TRUE | wye
38 | LV_3921-14_1_2_load_107 | 46 | 0.00076864 | 0.00019264 | 0 | 0 |  | 1 | TRUE | wye
39 | LV_3921-14_1_2_load_108 | 47 | 0.0026735 | 0.00067003 | 0 | 0 |  | 1 | TRUE | wye

## ext_grid
| name | bus | vm_pu | va_degree | slack_weight | in_service
0 |  | 32 | 1 | 0 | 1 | TRUE

## line
| name | std_type | from_bus | to_bus | length_km | r_ohm_per_km | x_ohm_per_km | c_nf_per_km | g_us_per_km | max_i_ka | df | parallel | type | in_service
0 | LV_3921-14_1_2_line_0 | NAYY 4x150 SE | 0 | 1 | 0.024986 | 0.208 | 0.08 | 261 | 0 | 0.27 | 1 | 1 | cs | TRUE
1 | LV_3921-14_1_2_line_1 | NAYY 4x150 SE | 0 | 2 | 0.41677 | 0.208 | 0.08 | 261 | 0 | 0.27 | 1 | 1 | cs | TRUE
2 | LV_3921-14_1_2_line_2 | NAYY 4x150 SE | 1 | 3 | 0.23766 | 0.208 | 0.08 | 261 | 0 | 0.27 | 1 | 1 | cs | TRUE
3 | LV_3921-14_1_2_line_3 | NAYY 4x150 SE | 2 | 35 | 0.025342 | 0.208 | 0.08 | 261 | 0 | 0.27 | 1 | 1 | cs | TRUE
4 | LV_3921-14_1_2_line_4 | NAYY 4x150 SE | 2 | 32 | 0.0012444 | 0.208 | 0.08 | 261 | 0 | 0.27 | 1 | 1 | cs | TRUE
5 | LV_3921-14_1_2_line_5 | NAYY 4x150 SE | 3 | 40 | 0.0099025 | 0.208 | 0.08 | 261 | 0 | 0.27 | 1 | 1 | cs | TRUE
6 | LV_3921-14_1_2_line_6 | NAYY 4x150 SE | 4 | 5 | 0.069397 | 0.208 | 0.08 | 261 | 0 | 0.27 | 1 | 1 | cs | TRUE
7 | LV_3921-14_1_2_line_7 | NAYY 4x150 SE | 4 | 6 | 0.01404 | 0.208 | 0.08 | 261 | 0 | 0.27 | 1 | 1 | cs | TRUE
8 | LV_3921-14_1_2_line_8 | NAYY 4x150 SE | 5 | 7 | 0.10045 | 0.208 | 0.08 | 261 | 0 | 0.27 | 1 | 1 | cs | TRUE
9 | LV_3921-14_1_2_line_9 | NAYY 4x150 SE | 6 | 8 | 0.13078 | 0.208 | 0.08 | 261 | 0 | 0.27 | 1 | 1 | cs | TRUE
10 | LV_3921-14_1_2_line_10 | NAYY 4x150 SE | 7 | 9 | 0.040842 | 0.208 | 0.08 | 261 | 0 | 0.27 | 1 | 1 | cs | TRUE
11 | LV_3921-14_1_2_line_11 | NAYY 4x150 SE | 8 | 10 | 0.048064 | 0.208 | 0.08 | 261 | 0 | 0.27 | 1 | 1 | cs | TRUE
12 | LV_3921-14_1_2_line_12 | NAYY 4x150 SE | 10 | 11 | 0.029337 | 0.208 | 0.08 | 261 | 0 | 0.27 | 1 | 1 | cs | TRUE
13 | LV_3921-14_1_2_line_13 | NAYY 4x150 SE | 10 | 12 | 0.12966 | 0.208 | 0.08 | 261 | 0 | 0.27 | 1 | 1 | cs | TRUE
14 | LV_3921-14_1_2_line_14 | NAYY 4x150 SE | 11 | 20 | 0.058233 | 0.208 | 0.08 | 261 | 0 | 0.27 | 1 | 1 | cs | TRUE
15 | LV_3921-14_1_2_line_15 | NAYY 4x150 SE | 12 | 17 | 0.029768 | 0.208 | 0.08 | 261 | 0 | 0.27 | 1 | 1 | cs | TRUE
16 | LV_3921-14_1_2_line_16 | NAYY 4x150 SE | 13 | 14 | 0.0033123 | 0.208 | 0.08 | 261 | 0 | 0.27 | 1 | 1 | cs | TRUE
17 | LV_3921-14_1_2_line_17 | NAYY 4x150 SE | 13 | 15 | 0.054175 | 0.208 | 0.08 | 261 | 0 | 0.27 | 1 | 1 | cs | TRUE
18 | LV_3921-14_1_2_line_18 | NAYY 4x150 SE | 14 | 16 | 0.006533 | 0.208 | 0.08 | 261 | 0 | 0.27 | 1 | 1 | cs | TRUE
19 | LV_3921-14_1_2_line_19 | NAYY 4x150 SE | 15 | 17 | 0.011058 | 0.208 | 0.08 | 261 | 0 | 0.27 | 1 | 1 | cs | TRUE
20 | LV_3921-14_1_2_line_20 | NAYY 4x150 SE | 17 | 18 | 0.045539 | 0.208 | 0.08 | 261 | 0 | 0.27 | 1 | 1 | cs | TRUE
21 | LV_3921-14_1_2_line_21 | NAYY 4x150 SE | 18 | 19 | 0.0065453 | 0.208 | 0.08 | 261 | 0 | 0.27 | 1 | 1 | cs | TRUE
22 | LV_3921-14_1_2_line_22 | NAYY 4x150 SE | 19 | 21 | 0.027496 | 0.208 | 0.08 | 261 | 0 | 0.27 | 1 | 1 | cs | TRUE
23 | LV_3921-14_1_2_line_23 | NAYY 4x150 SE | 19 | 22 | 0.020468 | 0.208 | 0.08 | 261 | 0 | 0.27 | 1 | 1 | cs | TRUE
24 | LV_3921-14_1_2_line_24 | NAYY 4x150 SE | 20 | 25 | 0.0030522 | 0.208 | 0.08 | 261 | 0 | 0.27 | 1 | 1 | cs | TRUE
25 | LV_3921-14_1_2_line_25 | NAYY 4x150 SE | 21 | 23 | 0.14711 | 0.208 | 0.08 | 261 | 0 | 0.27 | 1 | 1 | cs | TRUE
26 | LV_3921-14_1_2_line_26 | NAYY 4x150 SE | 23 | 24 | 0.10492 | 0.208 | 0.08 | 261 | 0 | 0.27 | 1 | 1 | cs | TRUE
27 | LV_3921-14_1_2_line_27 | NAYY 4x150 SE | 24 | 26 | 0.07663 | 0.208 | 0.08 | 261 | 0 | 0.27 | 1 | 1 | cs | TRUE
28 | LV_3921-14_1_2_line_28 | NAYY 4x150 SE | 26 | 27 | 0.036633 | 0.208 | 0.08 | 261 | 0 | 0.27 | 1 | 1 | cs | TRUE
29 | LV_3921-14_1_2_line_29 | NAYY 4x150 SE | 27 | 28 | 0.083553 | 0.208 | 0.08 | 261 | 0 | 0.27 | 1 | 1 | cs | TRUE
30 | LV_3921-14_1_2_line_30 | NAYY 4x150 SE | 28 | 33 | 0.13243 | 0.208 | 0.08 | 261 | 0 | 0.27 | 1 | 1 | cs | TRUE
31 | LV_3921-14_1_2_line_31 | NAYY 4x150 SE | 29 | 30 | 0.13778 | 0.208 | 0.08 | 261 | 0 | 0.27 | 1 | 1 | cs | TRUE
32 | LV_3921-14_1_2_line_32 | NAYY 4x150 SE | 30 | 31 | 0.14598 | 0.208 | 0.08 | 261 | 0 | 0.27 | 1 | 1 | cs | TRUE
33 | LV_3921-14_1_2_line_33 | NAYY 4x150 SE | 30 | 32 | 0.019015 | 0.208 | 0.08 | 261 | 0 | 0.27 | 1 | 1 | cs | TRUE
34 | LV_3921-14_1_2_line_34 | NAYY 4x150 SE | 31 | 34 | 0.51267 | 0.208 | 0.08 | 261 | 0 | 0.27 | 1 | 1 | cs | TRUE
35 | LV_3921-14_1_2_line_35 | NAYY 4x150 SE | 31 | 33 | 0.076459 | 0.208 | 0.08 | 261 | 0 | 0.27 | 1 | 1 | cs | TRUE
36 | LV_3921-14_1_2_line_36 | NAYY 4x150 SE | 34 | 42 | 0.035059 | 0.208 | 0.08 | 261 | 0 | 0.27 | 1 | 1 | cs | TRUE
37 | LV_3921-14_1_2_line_37 | NAYY 4x150 SE | 35 | 36 | 0.01954 | 0.208 | 0.08 | 261 | 0 | 0.27 | 1 | 1 | cs | TRUE
38 | LV_3921-14_1_2_line_38 | NAYY 4x150 SE | 36 | 37 | 0.010183 | 0.208 | 0.08 | 261 | 0 | 0.27 | 1 | 1 | cs | TRUE
39 | LV_3921-14_1_2_line_39 | NAYY 4x150 SE | 37 | 38 | 0.010262 | 0.208 | 0.08 | 261 | 0 | 0.27 | 1 | 1 | cs | TRUE
40 | LV_3921-14_1_2_line_40 | NAYY 4x150 SE | 39 | 40 | 0.014613 | 0.208 | 0.08 | 261 | 0 | 0.27 | 1 | 1 | cs | TRUE
41 | LV_3921-14_1_2_line_41 | NAYY 4x150 SE | 39 | 41 | 0.017053 | 0.208 | 0.08 | 261 | 0 | 0.27 | 1 | 1 | cs | TRUE
42 | LV_3921-14_1_2_line_42 | NAYY 4x150 SE | 42 | 43 | 0.008893 | 0.208 | 0.08 | 261 | 0 | 0.27 | 1 | 1 | cs | TRUE
43 | LV_3921-14_1_2_line_43 | NAYY 4x150 SE | 43 | 44 | 0.10701 | 0.208 | 0.08 | 261 | 0 | 0.27 | 1 | 1 | cs | TRUE
44 | LV_3921-14_1_2_line_44 | NAYY 4x150 SE | 44 | 45 | 0.062381 | 0.208 | 0.08 | 261 | 0 | 0.27 | 1 | 1 | cs | TRUE
45 | LV_3921-14_1_2_line_45 | NAYY 4x150 SE | 45 | 46 | 0.008513 | 0.208 | 0.08 | 261 | 0 | 0.27 | 1 | 1 | cs | TRUE
46 | LV_3921-14_1_2_line_46 | NAYY 4x150 SE | 46 | 47 | 0.11241 | 0.208 | 0.08 | 261 | 0 | 0.27 | 1 | 1 | cs | TRUE

## trafo
| name | std_type | hv_bus | lv_bus | sn_mva | vn_hv_kv | vn_lv_kv | vk_percent | vkr_percent | pfe_kw | i0_percent | shift_degree | tap_side | tap_neutral | tap_min | tap_max | tap_step_percent | tap_step_degree | tap_pos | tap_phase_shifter | parallel | df | in_service
0 | LV_3921-14_1_2_trafo_90 | 0.25 MVA 20/0.4 kV | 48 | 32 | 0.25 | 20 | 0.4 | 6 | 1.44 | 0.8 | 0.32 | 150 | hv | 0 | -2 | 2 | 2.5 | 0 | 0 | FALSE | 1 | 1 | TRUE

## line_geodata
| x0 | y0 | x1 | y1 | x2 | y2 | x3 | y3 | x4 | y4 | x5 | y5 | x6 | y6 | x7 | y7 | x8 | y8 | x9 | y9 | x10 | y10 | x11 | y11 | x12 | y12 | x13 | y13 | x14 | y14 | x15 | y15
0 | 2772956.6788 | 1186865.4058 | 2772969.9275 | 1186844.2214
1 | 2773382.1534 | 1186782.8179 | 2772969.9275 | 1186844.2214
2 | 2772962.8392 | 1187102.9853 | 2772956.6788 | 1186865.4058
3 | 2773383.2611 | 1186758.0637 | 2773380.1295 | 1186776.7222 | 2773382.1534 | 1186782.8179
4 | 2773382.5455 | 1186783.9989 | 2773382.5455 | 1186783.9989 | 2773382.1534 | 1186782.8179
5 | 2772962.8392 | 1187102.9853 | 2772953.4295 | 1187106.0701
6 | 2773238.3599 | 1186341.4542 | 2773243.8477 | 1186322.0781 | 2773246.2804 | 1186307.9464 | 2773245.8903 | 1186300.3169 | 2773242.8583 | 1186279.4876 | 2773241.9895 | 1186273.3173
7 | 2773238.3599 | 1186341.4542 | 2773234.5337 | 1186354.9633
8 | 2773241.9895 | 1186273.3173 | 2773241.3063 | 1186268.4658 | 2773241.5924 | 1186262.0125 | 2773243.1465 | 1186254.2279 | 2773246.6769 | 1186247.0233 | 2773260.6287 | 1186227.2417 | 2773265.4234 | 1186219.6288 | 2773269.2948 | 1186210.1431 | 2773270.0275 | 1186200.9223 | 2773270.1121 | 1186180.4905
9 | 2773234.5337 | 1186354.9633 | 2773230.2133 | 1186370.2175 | 2773229.7049 | 1186376.9647 | 2773230.3053 | 1186383.1322 | 2773231.8196 | 1186387.8026 | 2773234.8326 | 1186393.1947 | 2773246.9354 | 1186413.0076 | 2773249.7873 | 1186420.0077 | 2773250.6612 | 1186429.6531 | 2773248.3891 | 1186437.9729 | 2773244.1043 | 1186446.4458 | 2773240.142 | 1186454.3274 | 2773237.0918 | 1186462.3578 | 2773237.481 | 1186468.6972 | 2773240.0824 | 1186474.8559 | 2773241.0923 | 1186476.3994
10 | 2773266.7079 | 1186140.0655 | 2773268.6594 | 1186146.3542 | 2773270.2124 | 1186156.2861 | 2773270.1121 | 1186180.4905
11 | 2773269.3653 | 1186515.018 | 2773264.8586 | 1186506.6243 | 2773257.4188 | 1186495.6211 | 2773243.1757 | 1186479.5831 | 2773241.0923 | 1186476.3994
12 | 2773277.4873 | 1186543.0791 | 2773275.8674 | 1186533.0896 | 2773271.1354 | 1186519.0285 | 2773269.3653 | 1186515.018
13 | 2773269.3653 | 1186515.018 | 2773278.042 | 1186509.6751 | 2773283.3446 | 1186504.557 | 2773286.3038 | 1186497.0356 | 2773285.9751 | 1186489.3968 | 2773278.8211 | 1186477.4899 | 2773276.0989 | 1186468.6473 | 2773277.6659 | 1186456.726 | 2773284.2379 | 1186445.2165 | 2773290.3846 | 1186440.2229 | 2773297.7502 | 1186436.1211 | 2773306.9854 | 1186432.3291 | 2773317.9915 | 1186429.8786 | 2773323.1955 | 1186427.1155 | 2773326.9501 | 1186424.72
14 | 2773277.4873 | 1186543.0791 | 2773282.9018 | 1186546.2275 | 2773283.6776 | 1186551.3436 | 2773285.4765 | 1186566.7544 | 2773289.7505 | 1186581.3361 | 2773294.5765 | 1186583.7112 | 2773299.2165 | 1186582.2219 | 2773304.7028 | 1186580.2415
15 | 2773342.4047 | 1186399.5567 | 2773332.2359 | 1186418.4467 | 2773328.5481 | 1186423.7005 | 2773326.9501 | 1186424.72
16 | 2773324.7021 | 1186339.7912 | 2773321.7834 | 1186338.2251 | 2773321.7834 | 1186338.2251
17 | 2773324.7021 | 1186339.7912 | 2773326.6034 | 1186340.8114 | 2773325.4442 | 1186363.9661 | 2773334.4059 | 1186375.9477 | 2773338.7482 | 1186389.1213
18 | 2773315.3775 | 1186339.5076 | 2773321.7834 | 1186338.2251
19 | 2773342.4047 | 1186399.5567 | 2773339.3618 | 1186390.9829 | 2773338.7482 | 1186389.1213
20 | 2773342.4047 | 1186399.5567 | 2773348.9098 | 1186387.467 | 2773355.3035 | 1186372.8939 | 2773362.4582 | 1186361.3124 | 2773364.3724 | 1186360.0678
21 | 2773369.8598 | 1186356.4999 | 2773364.3724 | 1186360.0678
22 | 2773369.8598 | 1186356.4999 | 2773379.177 | 1186353.0441 | 2773391.6112 | 1186340.5812
23 | 2773369.8598 | 1186356.4999 | 2773371.0203 | 1186346.4908 | 2773369.909 | 1186336.1588
24 | 2773307.5738 | 1186579.2053 | 2773304.7028 | 1186580.2415
25 | 2773391.6112 | 1186340.5812 | 2773398.0147 | 1186345.1819 | 2773412.2988 | 1186368.2391 | 2773416.0663 | 1186383.429 | 2773411.2593 | 1186444.9694 | 2773421.3693 | 1186478.1866
26 | 2773421.3693 | 1186478.1866 | 2773422.6314 | 1186482.3335 | 2773428.589 | 1186510.4877 | 2773432.3777 | 1186538.6459 | 2773448.077 | 1186559.2196 | 2773461.3439 | 1186570.6496
27 | 2773461.3439 | 1186570.6496 | 2773467.5665 | 1186576.0107 | 2773482.3288 | 1186606.5111 | 2773490.3967 | 1186640.0871
28 | 2773490.3967 | 1186640.0871 | 2773490.3967 | 1186640.0871 | 2773498.7917 | 1186648.9385 | 2773501.1676 | 1186655.2243 | 2773498.5219 | 1186669.5722 | 2773499.319 | 1186672.5928
29 | 2773499.319 | 1186672.5928 | 2773500.9024 | 1186678.594 | 2773510.1117 | 1186686.2234 | 2773525.0092 | 1186691.2374 | 2773543.3968 | 1186706.5065 | 2773548.3117 | 1186721.6074 | 2773550.1266 | 1186731.3269
30 | 2773550.1266 | 1186731.3269 | 2773551.0282 | 1186736.1552 | 2773547.1643 | 1186751.4353 | 2773537.9589 | 1186766.0601 | 2773518.4707 | 1186796.9244 | 2773513.7592 | 1186818.2634 | 2773500.7579 | 1186821.601 | 2773491.788 | 1186820.4735 | 2773484.0357 | 1186822.3841 | 2773479.5152 | 1186825.812
31 | 2773401.2814 | 1186787.2442 | 2773402.2922 | 1186778.9769 | 2773404.8532 | 1186770.1762 | 2773409.8072 | 1186758.3752 | 2773420.609 | 1186736.8679 | 2773421.5927 | 1186730.5905 | 2773420.9442 | 1186724.5105 | 2773418.5258 | 1186717.8454 | 2773412.1098 | 1186702.6232 | 2773408.969 | 1186695.5924 | 2773407.9905 | 1186689.3027 | 2773408.5948 | 1186682.6806 | 2773411.1647 | 1186673.8357 | 2773419.6359 | 1186660.8243 | 2773420.6907 | 1186659.2607
32 | 2773476.2963 | 1186897.0853 | 2773474.616 | 1186863.3829 | 2773471.011 | 1186856.0384 | 2773466.6094 | 1186850.0942 | 2773456.3205 | 1186843.3678 | 2773443.9062 | 1186837.7809 | 2773429.0471 | 1186829.6098 | 2773416.4634 | 1186822.2275 | 2773409.346 | 1186814.6143 | 2773404.9229 | 1186806.5121 | 2773402.2207 | 1186797.2586 | 2773401.2814 | 1186787.2442
33 | 2773401.2814 | 1186787.2442 | 2773382.5455 | 1186783.9989
34 | 2773476.2963 | 1186897.0853 | 2773869.9046 | 1187225.5668
35 | 2773476.2963 | 1186897.0853 | 2773481.6612 | 1186895.0832 | 2773481.9171 | 1186885.7263 | 2773483.724 | 1186868.963 | 2773484.3426 | 1186857.3701 | 2773483.5994 | 1186849.8193 | 2773479.3405 | 1186838.1629 | 2773477.6197 | 1186830.6171 | 2773479.5152 | 1186825.812
36 | 2773869.9046 | 1187225.5668 | 2773880.9636 | 1187216.2385 | 2773889.9384 | 1187204.299 | 2773894.3681 | 1187200.7849
37 | 2773386.4954 | 1186738.7934 | 2773383.2611 | 1186758.0637
38 | 2773386.4954 | 1186738.7934 | 2773387.6787 | 1186731.7432 | 2773389.143 | 1186729.086
39 | 2773389.143 | 1186729.086 | 2773394.0961 | 1186720.098
40 | 2772939.6993 | 1187111.0369 | 2772944.5394 | 1187108.9847 | 2772953.4295 | 1187106.0701
41 | 2772922.9011 | 1187113.5724 | 2772938.0074 | 1187111.7543 | 2772939.6993 | 1187111.0369
42 | 2773901.3352 | 1187195.258 | 2773894.3681 | 1187200.7849
43 | 2773990.3928 | 1187141.6684 | 2773982.5004 | 1187152.0823 | 2773959.1448 | 1187158.6101 | 2773950.0445 | 1187168.5551 | 2773921.3413 | 1187179.3873 | 2773901.3352 | 1187195.258
44 | 2773990.3928 | 1187141.6684 | 2774027.042 | 1187110.7152 | 2774035.3919 | 1187098.9722
45 | 2774040.3251 | 1187092.0343 | 2774035.3919 | 1187098.9722
46 | 2774103.5289 | 1186999.0888 | 2774063.1776 | 1187059.8953 | 2774040.3251 | 1187092.0343

## bus_geodata
| x | y | coords
0 | 2772969.9275 | 1186844.2214
1 | 2772956.6788 | 1186865.4058
2 | 2773382.1534 | 1186782.8179
3 | 2772962.8392 | 1187102.9853
4 | 2773238.3599 | 1186341.4542
5 | 2773241.9895 | 1186273.3173
6 | 2773234.5337 | 1186354.9633
7 | 2773270.1121 | 1186180.4905
8 | 2773241.0923 | 1186476.3994
9 | 2773266.7079 | 1186140.0655
10 | 2773269.3653 | 1186515.018
11 | 2773277.4873 | 1186543.0791
12 | 2773326.9501 | 1186424.72
13 | 2773324.7021 | 1186339.7912
14 | 2773321.7834 | 1186338.2251
15 | 2773338.7482 | 1186389.1213
16 | 2773315.3775 | 1186339.5076
17 | 2773342.4047 | 1186399.5567
18 | 2773364.3724 | 1186360.0678
19 | 2773369.8598 | 1186356.4999
20 | 2773304.7028 | 1186580.2415
21 | 2773391.6112 | 1186340.5812
22 | 2773369.909 | 1186336.1588
23 | 2773421.3693 | 1186478.1866
24 | 2773461.3439 | 1186570.6496
25 | 2773307.5738 | 1186579.2053
26 | 2773490.3967 | 1186640.0871
27 | 2773499.319 | 1186672.5928
28 | 2773550.1266 | 1186731.3269
29 | 2773420.6907 | 1186659.2607
30 | 2773401.2814 | 1186787.2442
31 | 2773476.2963 | 1186897.0853
32 | 2773382.5455 | 1186783.9989
33 | 2773479.5152 | 1186825.812
34 | 2773869.9046 | 1187225.5668
35 | 2773383.2611 | 1186758.0637
36 | 2773386.4954 | 1186738.7934
37 | 2773389.143 | 1186729.086
38 | 2773394.0961 | 1186720.098
39 | 2772939.6993 | 1187111.0369
40 | 2772953.4295 | 1187106.0701
41 | 2772922.9012 | 1187113.5724
42 | 2773894.3681 | 1187200.7849
43 | 2773901.3352 | 1187195.258
44 | 2773990.3928 | 1187141.6684
45 | 2774035.3919 | 1187098.9722
46 | 2774040.3251 | 1187092.0343
47 | 2774103.5289 | 1186999.0888
48 | 2773382.5455 | 1186783.9989

## line_std_types
| c_nf_per_km | r_ohm_per_km | x_ohm_per_km | max_i_ka | type | q_mm2 | alpha | voltage_rating
NAYY 4x50 SE | 210 | 0.642 | 0.083 | 0.142 | cs | 50 | 0.00403 | LV
NAYY 4x120 SE | 264 | 0.225 | 0.08 | 0.242 | cs | 120 | 0.00403 | LV
NAYY 4x150 SE | 261 | 0.208 | 0.08 | 0.27 | cs | 150 | 0.00403 | LV
NA2XS2Y 1x95 RM/25 12/20 kV | 216 | 0.313 | 0.132 | 0.252 | cs | 95 | 0.00403 | MV
NA2XS2Y 1x185 RM/25 12/20 kV | 273 | 0.161 | 0.117 | 0.362 | cs | 185 | 0.00403 | MV
NA2XS2Y 1x240 RM/25 12/20 kV | 304 | 0.122 | 0.112 | 0.421 | cs | 240 | 0.00403 | MV
NA2XS2Y 1x95 RM/25 6/10 kV | 315 | 0.313 | 0.123 | 0.249 | cs | 95 | 0.00403 | MV
NA2XS2Y 1x185 RM/25 6/10 kV | 406 | 0.161 | 0.11 | 0.358 | cs | 185 | 0.00403 | MV
NA2XS2Y 1x240 RM/25 6/10 kV | 456 | 0.122 | 0.105 | 0.416 | cs | 240 | 0.00403 | MV
NA2XS2Y 1x150 RM/25 12/20 kV | 250 | 0.206 | 0.116 | 0.319 | cs | 150 | 0.00403 | MV
NA2XS2Y 1x120 RM/25 12/20 kV | 230 | 0.253 | 0.119 | 0.283 | cs | 120 | 0.00403 | MV
NA2XS2Y 1x70 RM/25 12/20 kV | 190 | 0.443 | 0.132 | 0.22 | cs | 70 | 0.00403 | MV
NA2XS2Y 1x150 RM/25 6/10 kV | 360 | 0.206 | 0.11 | 0.315 | cs | 150 | 0.00403 | MV
NA2XS2Y 1x120 RM/25 6/10 kV | 340 | 0.253 | 0.113 | 0.28 | cs | 120 | 0.00403 | MV
NA2XS2Y 1x70 RM/25 6/10 kV | 280 | 0.443 | 0.123 | 0.217 | cs | 70 | 0.00403 | MV
N2XS(FL)2Y 1x120 RM/35 64/110 kV | 112 | 0.153 | 0.166 | 0.366 | cs | 120 | 0.00393 | HV
N2XS(FL)2Y 1x185 RM/35 64/110 kV | 125 | 0.099 | 0.156 | 0.457 | cs | 185 | 0.00393 | HV
N2XS(FL)2Y 1x240 RM/35 64/110 kV | 135 | 0.075 | 0.149 | 0.526 | cs | 240 | 0.00393 | HV
N2XS(FL)2Y 1x300 RM/35 64/110 kV | 144 | 0.06 | 0.144 | 0.588 | cs | 300 | 0.00393 | HV
15-AL1/3-ST1A 0.4 | 11 | 1.8769 | 0.35 | 0.105 | ol | 16 | 0.00403 | LV
24-AL1/4-ST1A 0.4 | 11.25 | 1.2012 | 0.335 | 0.14 | ol | 24 | 0.00403 | LV
48-AL1/8-ST1A 0.4 | 12.2 | 0.5939 | 0.3 | 0.21 | ol | 48 | 0.00403 | LV
94-AL1/15-ST1A 0.4 | 13.2 | 0.306 | 0.29 | 0.35 | ol | 94 | 0.00403 | LV
34-AL1/6-ST1A 10.0 | 9.7 | 0.8342 | 0.36 | 0.17 | ol | 34 | 0.00403 | MV
48-AL1/8-ST1A 10.0 | 10.1 | 0.5939 | 0.35 | 0.21 | ol | 48 | 0.00403 | MV
70-AL1/11-ST1A 10.0 | 10.4 | 0.4132 | 0.339 | 0.29 | ol | 70 | 0.00403 | MV
94-AL1/15-ST1A 10.0 | 10.75 | 0.306 | 0.33 | 0.35 | ol | 94 | 0.00403 | MV
122-AL1/20-ST1A 10.0 | 11.1 | 0.2376 | 0.323 | 0.41 | ol | 122 | 0.00403 | MV
149-AL1/24-ST1A 10.0 | 11.25 | 0.194 | 0.315 | 0.47 | ol | 149 | 0.00403 | MV
34-AL1/6-ST1A 20.0 | 9.15 | 0.8342 | 0.382 | 0.17 | ol | 34 | 0.00403 | MV
48-AL1/8-ST1A 20.0 | 9.5 | 0.5939 | 0.372 | 0.21 | ol | 48 | 0.00403 | MV
70-AL1/11-ST1A 20.0 | 9.7 | 0.4132 | 0.36 | 0.29 | ol | 70 | 0.00403 | MV
94-AL1/15-ST1A 20.0 | 10 | 0.306 | 0.35 | 0.35 | ol | 94 | 0.00403 | MV
122-AL1/20-ST1A 20.0 | 10.3 | 0.2376 | 0.344 | 0.41 | ol | 122 | 0.00403 | MV
149-AL1/24-ST1A 20.0 | 10.5 | 0.194 | 0.337 | 0.47 | ol | 149 | 0.00403 | MV
184-AL1/30-ST1A 20.0 | 10.75 | 0.1571 | 0.33 | 0.535 | ol | 184 | 0.00403 | MV
243-AL1/39-ST1A 20.0 | 11 | 0.1188 | 0.32 | 0.645 | ol | 243 | 0.00403 | MV
48-AL1/8-ST1A 110.0 | 8 | 0.5939 | 0.46 | 0.21 | ol | 48 | 0.00403 | HV
70-AL1/11-ST1A 110.0 | 8.4 | 0.4132 | 0.45 | 0.29 | ol | 70 | 0.00403 | HV
94-AL1/15-ST1A 110.0 | 8.65 | 0.306 | 0.44 | 0.35 | ol | 94 | 0.00403 | HV
122-AL1/20-ST1A 110.0 | 8.5 | 0.2376 | 0.43 | 0.41 | ol | 122 | 0.00403 | HV
149-AL1/24-ST1A 110.0 | 8.75 | 0.194 | 0.41 | 0.47 | ol | 149 | 0.00403 | HV
184-AL1/30-ST1A 110.0 | 8.8 | 0.1571 | 0.4 | 0.535 | ol | 184 | 0.00403 | HV
243-AL1/39-ST1A 110.0 | 9 | 0.1188 | 0.39 | 0.645 | ol | 243 | 0.00403 | HV
305-AL1/39-ST1A 110.0 | 9.2 | 0.0949 | 0.38 | 0.74 | ol | 305 | 0.00403 | HV
490-AL1/64-ST1A 110.0 | 9.75 | 0.059 | 0.37 | 0.96 | ol | 490 | 0.00403 | HV
679-AL1/86-ST1A 110.0 | 9.95 | 0.042 | 0.36 | 1.15 | ol | 679 | 0.00403 | HV
490-AL1/64-ST1A 220.0 | 10 | 0.059 | 0.285 | 0.96 | ol | 490 | 0.00403 | HV
679-AL1/86-ST1A 220.0 | 11.7 | 0.042 | 0.275 | 1.15 | ol | 679 | 0.00403 | HV
490-AL1/64-ST1A 380.0 | 11 | 0.059 | 0.253 | 0.96 | ol | 490 | 0.00403 | HV
679-AL1/86-ST1A 380.0 | 14.6 | 0.042 | 0.25 | 1.15 | ol | 679 | 0.00403 | HV

## trafo_std_types
| i0_percent | pfe_kw | vkr_percent | sn_mva | vn_lv_kv | vn_hv_kv | vk_percent | shift_degree | vector_group | tap_side | tap_neutral | tap_min | tap_max | tap_step_degree | tap_step_percent | tap_phase_shifter
160 MVA 380/110 kV | 0.06 | 60 | 0.25 | 160 | 110 | 380 | 12.2 | 0 | Yy0 | hv | 0 | -9 | 9 | 0 | 1.5 | FALSE
100 MVA 220/110 kV | 0.06 | 55 | 0.26 | 100 | 110 | 220 | 12 | 0 | Yy0 | hv | 0 | -9 | 9 | 0 | 1.5 | FALSE
63 MVA 110/20 kV | 0.04 | 22 | 0.32 | 63 | 20 | 110 | 18 | 150 | YNd5 | hv | 0 | -9 | 9 | 0 | 1.5 | FALSE
40 MVA 110/20 kV | 0.05 | 18 | 0.34 | 40 | 20 | 110 | 16.2 | 150 | YNd5 | hv | 0 | -9 | 9 | 0 | 1.5 | FALSE
25 MVA 110/20 kV | 0.07 | 14 | 0.41 | 25 | 20 | 110 | 12 | 150 | YNd5 | hv | 0 | -9 | 9 | 0 | 1.5 | FALSE
63 MVA 110/10 kV | 0.04 | 22 | 0.32 | 63 | 10 | 110 | 18 | 150 | YNd5 | hv | 0 | -9 | 9 | 0 | 1.5 | FALSE
40 MVA 110/10 kV | 0.05 | 18 | 0.34 | 40 | 10 | 110 | 16.2 | 150 | YNd5 | hv | 0 | -9 | 9 | 0 | 1.5 | FALSE
25 MVA 110/10 kV | 0.07 | 14 | 0.41 | 25 | 10 | 110 | 12 | 150 | YNd5 | hv | 0 | -9 | 9 | 0 | 1.5 | FALSE
0.25 MVA 20/0.4 kV | 0.32 | 0.8 | 1.44 | 0.25 | 0.4 | 20 | 6 | 150 | Yzn5 | hv | 0 | -2 | 2 | 0 | 2.5 | FALSE
0.4 MVA 20/0.4 kV | 0.3375 | 1.35 | 1.425 | 0.4 | 0.4 | 20 | 6 | 150 | Dyn5 | hv | 0 | -2 | 2 | 0 | 2.5 | FALSE
0.63 MVA 20/0.4 kV | 0.2619 | 1.65 | 1.206 | 0.63 | 0.4 | 20 | 6 | 150 | Dyn5 | hv | 0 | -2 | 2 | 0 | 2.5 | FALSE
0.25 MVA 10/0.4 kV | 0.24 | 0.6 | 1.2 | 0.25 | 0.4 | 10 | 4 | 150 | Dyn5 | hv | 0 | -2 | 2 | 0 | 2.5 | FALSE
0.4 MVA 10/0.4 kV | 0.2375 | 0.95 | 1.325 | 0.4 | 0.4 | 10 | 4 | 150 | Dyn5 | hv | 0 | -2 | 2 | 0 | 2.5 | FALSE
0.63 MVA 10/0.4 kV | 0.1873 | 1.18 | 1.0794 | 0.63 | 0.4 | 10 | 4 | 150 | Dyn5 | hv | 0 | -2 | 2 | 0 | 2.5 | FALSE

## trafo3w_std_types
| sn_hv_mva | sn_mv_mva | sn_lv_mva | vn_hv_kv | vn_mv_kv | vn_lv_kv | vk_hv_percent | vk_mv_percent | vk_lv_percent | vkr_hv_percent | vkr_mv_percent | vkr_lv_percent | pfe_kw | i0_percent | shift_mv_degree | shift_lv_degree | vector_group | tap_side | tap_neutral | tap_min | tap_max | tap_step_percent
63/25/38 MVA 110/20/10 kV | 63 | 25 | 38 | 110 | 20 | 10 | 10.4 | 10.4 | 10.4 | 0.28 | 0.32 | 0.35 | 35 | 0.89 | 0 | 0 | YN0yn0yn0 | hv | 0 | -10 | 10 | 1.2
63/25/38 MVA 110/10/10 kV | 63 | 25 | 38 | 110 | 10 | 10 | 10.4 | 10.4 | 10.4 | 0.28 | 0.32 | 0.35 | 35 | 0.89 | 0 | 0 | YN0yn0yn0 | hv | 0 | -10 | 10 | 1.2

## fuse_std_types
| fuse_type | i_rated_a | t_avg | t_min | t_total | x_avg | x_min | x_total
HV 100A | HV 100A | 100 | 0 | [10.0, 3.64, 0.854, 0.281, 0.1, 0.0531, 0.022, 0.01] | [10.0, 4.267, 1.21, 0.403, 0.1, 0.058, 0.022, 0.01] | 0 | [300.0, 350.0, 450.0, 550.0, 700.0, 850.0, 1200.0, 1752.0] | [600.0, 700.0, 900.0, 1150.0, 1665.0, 2000.0, 3000.0, 4313.0]
HV 10A | HV 10A | 10 | 0 | [10.0, 1675.0, 0.344, 0.156, 0.1, 0.0417, 0.0171, 0.01] | [10.0, 1.3, 0.3, 0.155, 0.1, 0.0555, 0.023, 0.01] | 0 | [30.0, 32.0, 35.0, 37.0, 39.0, 50.0, 70.0, 88.0] | [60.0, 70.0, 80.0, 87.0, 94.0, 110.0, 150.0, 216.0]
HV 125A | HV 125A | 125 | 0 | [10.0, 1.82, 0.344, 0.1, 0.0467, 0.0269, 0.01] | [10.0, 2.478, 0.426, 0.1, 0.0427, 0.0211, 0.01] | 0 | [375.0, 500.0, 700.0, 925.0, 1200.0, 1500.0, 2341.0] | [750.0, 1000.0, 1500.0, 2200.0, 3000.0, 4000.0, 5765.0]
HV 160A | HV 160A | 160 | 0 | [10.0, 4.15, 1.03, 0.198, 0.1, 0.051, 0.0172, 0.01] | [10.0, 2.3, 0.734, 0.274, 0.1, 0.046, 0.0177, 0.01] | 0 | [480.0, 550.0, 700.0, 1000.0, 1260.0, 1600.0, 2500.0, 3227.0] | [960.0, 1300.0, 1700.0, 2200.0, 2996.0, 4000.0, 6000.0, 7946.0]
HV 16A | HV 16A | 16 | 0 | [10.0, 0.352, 0.164, 0.1, 0.0649, 0.0342, 0.01] | [10.0, 2.34, 0.722, 0.181, 0.1, 0.055, 0.0296, 0.01] | 0 | [48.0, 60.0, 65.0, 71.0, 80.0, 100.0, 162.0] | [96.0, 110.0, 125.0, 150.0, 168.0, 200.0, 250.0, 398.0]
HV 200A | HV 200A | 200 | 0 | [10.0, 4.267, 1.21, 0.403, 0.1, 0.058, 0.022, 0.01] | [10.0, 3.73, 1.654, 0.328, 0.1, 0.0531, 0.019, 0.01] | 0 | [600.0, 700.0, 900.0, 1150.0, 1665.0, 2000.0, 3000.0, 4313.0] | [1200.0, 1500.0, 1800.0, 2700.0, 3960.0, 5000.0, 7500.0, 10620.0]
HV 20A | HV 20A | 20 | 0 | [10.0, 1.3, 0.3, 0.155, 0.1, 0.0555, 0.023, 0.01] | [10.0, 1.3, 0.161, 0.1, 0.0611, 0.0399, 0.0141, 0.01] | 0 | [60.0, 70.0, 80.0, 87.0, 94.0, 110.0, 150.0, 216.0] | [120.0, 150.0, 200.0, 223.0, 260.0, 300.0, 450.0, 532.0]
HV 25A | HV 25A | 25 | 0 | [10.0, 2.512, 0.833, 0.299, 0.1, 0.0372, 0.0223, 0.01] | [10.0, 3.125, 0.597, 0.198, 0.1, 0.0378, 0.022, 0.01] | 0 | [75.0, 82.0, 90.0, 100.0, 124.0, 170.0, 200.0, 289.0] | [150.0, 170.0, 210.0, 250.0, 294.0, 400.0, 500.0, 711.0]
HV 31.5A | HV 31.5A | 31.5 | 0 | [10.0, 2.34, 0.722, 0.181, 0.1, 0.055, 0.0296, 0.01] | [10.0, 2.84, 0.368, 0.164, 0.1, 0.0621, 0.0378, 0.0195, 0.01] | 0 | [95.0, 110.0, 125.0, 150.0, 165.0, 200.0, 250.0, 390.0] | [189.0, 220.0, 300.0, 350.0, 393.0, 450.0, 530.0, 700.0, 960.0]
HV 40A | HV 40A | 40 | 0 | [10.0, 1.3, 0.161, 0.1, 0.0611, 0.0399, 0.0141, 0.01] | [10.0, 2.05, 0.369, 0.198, 0.1, 0.051, 0.0298, 0.01] | 0 | [120.0, 150.0, 200.0, 223.0, 260.0, 300.0, 450.0, 532.0] | [240.0, 300.0, 400.0, 450.0, 530.0, 650.0, 800.0, 1311.0]
HV 50A | HV 50A | 50 | 0 | [10.0, 3.215, 0.597, 0.198, 0.1, 0.0378, 0.022, 0.01] | [10.0, 3.64, 0.854, 0.281, 0.1, 0.0531, 0.022, 0.01] | 0 | [150.0, 170.0, 210.0, 250.0, 294.0, 400.0, 500.0, 711.0] | [300.0, 350.0, 450.0, 550.0, 700.0, 850.0, 1200.0, 1752.0]
HV 6.3A | HV 6.3A | 6.3 | 0 | [10.0, 1.39, 0.344, 0.168, 0.1, 0.056, 0.0263, 0.01] | [10.0, 1.711, 0.516, 0.198, 0.1, 0.0634, 0.0303, 0.01] | 0 | [19.0, 19.5, 20.4, 20.8, 22.0, 25.0, 32.0, 48.0] | [38.0, 40.0, 43.0, 48.0, 53.0, 60.0, 75.0, 118.0]
HV 63A | HV 63A | 63 | 0 | [10.0, 2.84, 0.368, 0.164, 0.1, 0.0621, 0.0378, 0.0195, 0.01] | [10.0, 1.82, 0.344, 0.1, 0.0467, 0.0269, 0.01] | 0 | [189.0, 220.0, 300.0, 350.0, 393.0, 450.0, 530.0, 700.0, 961.0] | [378.0, 500.0, 700.0, 934.0, 1200.0, 1500.0, 2366.0]
HV 80A | HV 80A | 80 | 0 | [10.0, 2.05, 0.369, 0.198, 0.1, 0.051, 0.0298, 0.01] | [10.0, 4.15, 1.03, 0.198, 0.1, 0.051, 0.0172, 0.01] | 0 | [240.0, 300.0, 400.0, 450.0, 530.0, 650.0, 800.0, 1311.0] | [480.0, 550.0, 700.0, 1000.0, 1260.0, 1600.0, 2500.0, 3227.0]
Siemens NH-1-100 | Siemens NH-1-100 | 100 | [5400.0, 2000.0, 400.0, 20.0, 1.0, 0.2, 0.012, 0.004] | 0 | 0 | [150.0, 190.0, 250.0, 430.0, 900.0, 1250.0, 2700.0, 3600.0] | 0 | 0
Siemens NH-1-125 | Siemens NH-1-125 | 125 | [4800.0, 120.0, 7.0, 0.1, 0.004] | 0 | 0 | [180.0, 400.0, 740.0, 2000.0, 4250.0] | 0 | 0
Siemens NH-1-16 | Siemens NH-1-16 | 16 | [4000.0, 400.0, 2.0, 0.1, 0.04, 0.01] | 0 | 0 | [26.0, 35.0, 75.0, 150.0, 200.0, 300.0] | 0 | 0
Siemens NH-1-160 | Siemens NH-1-160 | 160 | [4800.0, 120.0, 7.0, 0.1, 0.004] | 0 | 0 | [210.0, 500.0, 900.0, 2300.0, 5000.0] | 0 | 0
Siemens NH-1-25 | Siemens NH-1-25 | 25 | [4000.0, 1000.0, 10.0, 0.2, 0.02, 0.01] | 0 | 0 | [40.0, 50.0, 100.0, 210.0, 400.0, 500.0] | 0 | 0
Siemens NH-1-50 | Siemens NH-1-50 | 50 | [4000.0, 40.0, 4.0, 1.0, 0.02, 0.01] | 0 | 0 | [86.0, 200.0, 300.0, 400.0, 1000.0, 1280.0] | 0 | 0
Siemens NH-1-63 | Siemens NH-1-63 | 63 | [4000.0, 100.0, 10.0, 2.0, 0.04, 0.01] | 0 | 0 | [100.0, 200.0, 300.0, 400.0, 1000.0, 1500.0] | 0 | 0
Siemens NH-1-80 | Siemens NH-1-80 | 80 | [4800.0, 120.0, 7.0, 0.1, 0.01] | 0 | 0 | [150.58, 250.0, 450.0, 1150.0, 2470.0] | 0 | 0
Siemens NH-2-1000 | Siemens NH-2-1000 | 1000 | [4800.0, 120.0, 7.0, 0.1, 0.004] | 0 | 0 | [1900.0, 3500.0, 8400.0, 24000.0, 52000.0] | 0 | 0
Siemens NH-2-200 | Siemens NH-2-200 | 200 | [4800.0, 120.0, 7.0, 0.1, 0.004] | 0 | 0 | [280.0, 650.0, 1200.0, 3000.0, 7000.0] | 0 | 0
Siemens NH-2-224 | Siemens NH-2-224 | 224 | [4800.0, 120.0, 7.0, 0.2, 0.04, 0.004] | 0 | 0 | [400.0, 750.0, 1453.0, 3025.0, 4315.0, 7600.0] | 0 | 0
Siemens NH-2-250 | Siemens NH-2-250 | 250 | [4800.0, 120.0, 7.0, 0.1, 0.004] | 0 | 0 | [450.0, 800.0, 1650.0, 4000.0, 8500.0] | 0 | 0
Siemens NH-2-315 | Siemens NH-2-315 | 315 | [4800.0, 120.0, 7.0, 0.1, 0.004] | 0 | 0 | [550.0, 920.0, 1900.0, 5000.0, 11000.0] | 0 | 0
Siemens NH-2-355 | Siemens NH-2-355 | 355 | [4800.0, 120.0, 6.0, 0.1, 0.004] | 0 | 0 | [650.0, 1116.27, 2350.0, 5840.0, 12790.0] | 0 | 0
Siemens NH-2-400 | Siemens NH-2-400 | 400 | [4800.0, 120.0, 7.0, 0.1, 0.004] | 0 | 0 | [720.0, 1350.0, 2800.0, 6500.0, 15000.0] | 0 | 0
Siemens NH-2-425 | Siemens NH-2-425 | 425 | [4800.0, 120.0, 7.0, 0.1, 0.004] | 0 | 0 | [850.0, 1500.0, 3050.0, 7500.0, 16500.0] | 0 | 0
Siemens NH-2-630 | Siemens NH-2-630 | 630 | [4800.0, 120.0, 7.0, 0.1, 0.004] | 0 | 0 | [1200.0, 2000.0, 4800.0, 12000.0, 26000.0] | 0 | 0

## dtypes
| element | column | dtype
0 | bus | name | object
1 | bus | vn_kv | float64
2 | bus | type | object
3 | bus | zone | object
4 | bus | in_service | bool
5 | load | name | object
6 | load | bus | uint32
7 | load | p_mw | float64
8 | load | q_mvar | float64
9 | load | const_z_percent | float64
10 | load | const_i_percent | float64
11 | load | sn_mva | float64
12 | load | scaling | float64
13 | load | in_service | bool
14 | load | type | object
15 | ext_grid | name | object
16 | ext_grid | bus | uint32
17 | ext_grid | vm_pu | float64
18 | ext_grid | va_degree | float64
19 | ext_grid | slack_weight | float64
20 | ext_grid | in_service | bool
21 | line | name | object
22 | line | std_type | object
23 | line | from_bus | uint32
24 | line | to_bus | uint32
25 | line | length_km | float64
26 | line | r_ohm_per_km | float64
27 | line | x_ohm_per_km | float64
28 | line | c_nf_per_km | float64
29 | line | g_us_per_km | float64
30 | line | max_i_ka | float64
31 | line | df | float64
32 | line | parallel | uint32
33 | line | type | object
34 | line | in_service | bool
35 | trafo | name | object
36 | trafo | std_type | object
37 | trafo | hv_bus | uint32
38 | trafo | lv_bus | uint32
39 | trafo | sn_mva | float64
40 | trafo | vn_hv_kv | float64
41 | trafo | vn_lv_kv | float64
42 | trafo | vk_percent | float64
43 | trafo | vkr_percent | float64
44 | trafo | pfe_kw | float64
45 | trafo | i0_percent | float64
46 | trafo | shift_degree | float64
47 | trafo | tap_side | object
48 | trafo | tap_neutral | int32
49 | trafo | tap_min | int32
50 | trafo | tap_max | int32
51 | trafo | tap_step_percent | float64
52 | trafo | tap_step_degree | float64
53 | trafo | tap_pos | int32
54 | trafo | tap_phase_shifter | bool
55 | trafo | parallel | uint32
56 | trafo | df | float64
57 | trafo | in_service | bool
58 | line_geodata | coords | object
59 | bus_geodata | x | float64
60 | bus_geodata | y | float64
61 | bus_geodata | coords | object

## parameters
| version | format_version | converged | OPF_converged | name | f_hz | sn_mva
0 | 2.14.6 | 2.14.0 | FALSE | FALSE |  | 50 | 1