## bus
| name | vn_kv | type | zone | in_service
0 | bus_LV_3921-1_0_2_node_0 | 0.4 | n |  | TRUE
1 | bus_LV_3921-1_0_2_node_1 | 0.4 | n |  | TRUE
2 | bus_LV_3921-1_0_2_node_2 | 0.4 | n |  | TRUE
3 | bus_LV_3921-1_0_2_node_3 | 0.4 | n |  | TRUE
4 | bus_LV_3921-1_0_2_node_4 | 0.4 | n |  | TRUE
5 | bus_LV_3921-1_0_2_node_14 | 0.4 | n |  | TRUE
6 | bus_LV_3921-1_0_2_node_24 | 0.4 | n |  | TRUE
7 | bus_LV_3921-1_0_2_node_26 | 0.4 | n |  | TRUE
8 | bus_LV_3921-1_0_2_node_11 | 0.4 | n |  | TRUE
9 | bus_LV_3921-1_0_2_node_12 | 0.4 | n |  | TRUE
10 | bus_LV_3921-1_0_2_node_13 | 0.4 | n |  | TRUE
11 | bus_LV_3921-1_0_2_node_15 | 0.4 | n |  | TRUE
12 | bus_LV_3921-1_0_2_node_16 | 0.4 | n |  | TRUE
13 | bus_LV_3921-1_0_2_node_92 | 0.4 | n |  | TRUE
14 | bus_LV_3921-1_0_2_node_17 | 0.4 | n |  | TRUE
15 | bus_LV_3921-1_0_2_node_18 | 0.4 | n |  | TRUE
16 | bus_LV_3921-1_0_2_node_19 | 0.4 | n |  | TRUE
17 | bus_LV_3921-1_0_2_node_20 | 0.4 | n |  | TRUE
18 | bus_LV_3921-1_0_2_node_28 | 0.4 | n |  | TRUE
19 | bus_LV_3921-1_0_2_node_22 | 0.4 | n |  | TRUE
20 | bus_LV_3921-1_0_2_node_23 | 0.4 | n |  | TRUE
21 | bus_LV_3921-1_0_2_node_21 | 0.4 | n |  | TRUE
22 | bus_LV_3921-1_0_2_node_35 | 0.4 | n |  | TRUE
23 | bus_LV_3921-1_0_2_node_25 | 0.4 | n |  | TRUE
24 | bus_LV_3921-1_0_2_node_32 | 0.4 | n |  | TRUE
25 | bus_LV_3921-1_0_2_node_29 | 0.4 | n |  | TRUE
26 | bus_LV_3921-1_0_2_node_40 | 0.4 | n |  | TRUE
27 | bus_LV_3921-1_0_2_node_30 | 0.4 | n |  | TRUE
28 | bus_LV_3921-1_0_2_node_31 | 0.4 | n |  | TRUE
29 | bus_LV_3921-1_0_2_node_33 | 0.4 | n |  | TRUE
30 | bus_LV_3921-1_0_2_node_34 | 0.4 | n |  | TRUE
31 | bus_LV_3921-1_0_2_node_36 | 0.4 | n |  | TRUE
32 | bus_LV_3921-1_0_2_node_37 | 0.4 | n |  | TRUE
33 | bus_LV_3921-1_0_2_node_42 | 0.4 | n |  | TRUE
34 | bus_LV_3921-1_0_2_node_86 | 0.4 | n |  | TRUE
35 | bus_LV_3921-1_0_2_node_38 | 0.4 | n |  | TRUE
36 | bus_LV_3921-1_0_2_node_39 | 0.4 | n |  | TRUE
37 | bus_LV_3921-1_0_2_node_41 | 0.4 | n |  | TRUE
38 | bus_LV_3921-1_0_2_node_43 | 0.4 | n |  | TRUE
39 | bus_MV_0_node_43 | 20 | n |  | TRUE

## load
| name | bus | p_mw | q_mvar | const_z_percent | const_i_percent | sn_mva | scaling | in_service | type
0 | LV_3921-1_0_2_load_0 | 0 | 0.00053671 | 0.00013451 | 0 | 0 |  | 1 | TRUE | wye
1 | LV_3921-1_0_2_load_1 | 1 | 0.0021172 | 0.00053061 | 0 | 0 |  | 1 | TRUE | wye
2 | LV_3921-1_0_2_load_14 | 5 | 0.00026053 | 6.5295e-05 | 0 | 0 |  | 1 | TRUE | wye
3 | LV_3921-1_0_2_load_24 | 6 | 0.00032185 | 8.0663e-05 | 0 | 0 |  | 1 | TRUE | wye
4 | LV_3921-1_0_2_load_11 | 8 | 0.0040369 | 0.0010117 | 0 | 0 |  | 1 | TRUE | wye
5 | LV_3921-1_0_2_load_13 | 10 | 0.00084988 | 0.000213 | 0 | 0 |  | 1 | TRUE | wye
6 | LV_3921-1_0_2_load_15 | 11 | 0.00033231 | 8.3286e-05 | 0 | 0 |  | 1 | TRUE | wye
7 | LV_3921-1_0_2_load_92 | 13 | 0.00036141 | 9.0578e-05 | 0 | 0 |  | 1 | TRUE | wye
8 | LV_3921-1_0_2_load_17 | 14 | 0.00030689 | 7.6913e-05 | 0 | 0 |  | 1 | TRUE | wye
9 | LV_3921-1_0_2_load_18 | 15 | 0.0022487 | 0.00056357 | 0 | 0 |  | 1 | TRUE | wye
10 | LV_3921-1_0_2_load_28 | 18 | 0.0011698 | 0.00029317 | 0 | 0 |  | 1 | TRUE | wye
11 | LV_3921-1_0_2_load_23 | 20 | 0.00071337 | 0.00017879 | 0 | 0 |  | 1 | TRUE | wye
12 | LV_3921-1_0_2_load_35 | 22 | 0.0011179 | 0.00028018 | 0 | 0 |  | 1 | TRUE | wye
13 | LV_3921-1_0_2_load_32 | 24 | 0.0129 | 0.0032331 | 0 | 0 |  | 1 | TRUE | wye
14 | LV_3921-1_0_2_load_29 | 25 | 0.00082153 | 0.00020589 | 0 | 0 |  | 1 | TRUE | wye
15 | LV_3921-1_0_2_load_40 | 26 | 0.0008066 | 0.00020215 | 0 | 0 |  | 1 | TRUE | wye
16 | LV_3921-1_0_2_load_30 | 27 | 0.0019827 | 0.00049691 | 0 | 0 |  | 1 | TRUE | wye
17 | LV_3921-1_0_2_load_31 | 28 | 0.00079329 | 0.00019882 | 0 | 0 |  | 1 | TRUE | wye
18 | LV_3921-1_0_2_load_34 | 30 | 0.018867 | 0.0047284 | 0 | 0 |  | 1 | TRUE | wye
19 | LV_3921-1_0_2_load_36 | 31 | 0.0001866 | 4.6766e-05 | 0 | 0 |  | 1 | TRUE | wye
20 | LV_3921-1_0_2_load_86 | 34 | 0.0025051 | 0.00062784 | 0 | 0 |  | 1 | TRUE | wye
21 | LV_3921-1_0_2_load_38 | 35 | 0.00078907 | 0.00019776 | 0 | 0 |  | 1 | TRUE | wye
22 | LV_3921-1_0_2_load_41 | 37 | 0.00077415 | 0.00019402 | 0 | 0 |  | 1 | TRUE | wye
23 | LV_3921-1_0_2_load_43 | 38 | 0.0010957 | 0.00027461 | 0 | 0 |  | 1 | TRUE | wye

## ext_grid
| name | bus | vm_pu | va_degree | slack_weight | in_service
0 |  | 38 | 1 | 0 | 1 | TRUE

## line
| name | std_type | from_bus | to_bus | length_km | r_ohm_per_km | x_ohm_per_km | c_nf_per_km | g_us_per_km | max_i_ka | df | parallel | type | in_service
0 | LV_3921-1_0_2_line_0 | NAYY 4x150 SE | 0 | 1 | 0.0097348 | 0.208 | 0.08 | 261 | 0 | 0.27 | 1 | 1 | cs | TRUE
1 | LV_3921-1_0_2_line_1 | NAYY 4x150 SE | 0 | 2 | 0.005962 | 0.208 | 0.08 | 261 | 0 | 0.27 | 1 | 1 | cs | TRUE
2 | LV_3921-1_0_2_line_2 | NAYY 4x150 SE | 2 | 3 | 0.034694 | 0.208 | 0.08 | 261 | 0 | 0.27 | 1 | 1 | cs | TRUE
3 | LV_3921-1_0_2_line_3 | NAYY 4x150 SE | 2 | 4 | 0.20192 | 0.208 | 0.08 | 261 | 0 | 0.27 | 1 | 1 | cs | TRUE
4 | LV_3921-1_0_2_line_4 | NAYY 4x150 SE | 3 | 5 | 0.01825 | 0.208 | 0.08 | 261 | 0 | 0.27 | 1 | 1 | cs | TRUE
5 | LV_3921-1_0_2_line_5 | NAYY 4x150 SE | 4 | 6 | 0.0077103 | 0.208 | 0.08 | 261 | 0 | 0.27 | 1 | 2 | cs | TRUE
6 | LV_3921-1_0_2_line_6 | NAYY 4x150 SE | 4 | 7 | 0.41221 | 0.208 | 0.08 | 261 | 0 | 0.27 | 1 | 2 | cs | TRUE
7 | LV_3921-1_0_2_line_7 | NAYY 4x150 SE | 5 | 9 | 0.037376 | 0.208 | 0.08 | 261 | 0 | 0.27 | 1 | 1 | cs | TRUE
8 | LV_3921-1_0_2_line_8 | NAYY 4x150 SE | 6 | 21 | 0.03418 | 0.208 | 0.08 | 261 | 0 | 0.27 | 1 | 2 | cs | TRUE
9 | LV_3921-1_0_2_line_9 | NAYY 4x150 SE | 7 | 26 | 0.2064 | 0.208 | 0.08 | 261 | 0 | 0.27 | 1 | 2 | cs | TRUE
10 | LV_3921-1_0_2_line_10 | NAYY 4x150 SE | 8 | 9 | 0.040134 | 0.208 | 0.08 | 261 | 0 | 0.27 | 1 | 1 | cs | TRUE
11 | LV_3921-1_0_2_line_11 | NAYY 4x150 SE | 8 | 10 | 0.054072 | 0.208 | 0.08 | 261 | 0 | 0.27 | 1 | 1 | cs | TRUE
12 | LV_3921-1_0_2_line_12 | NAYY 4x150 SE | 9 | 11 | 0.036246 | 0.208 | 0.08 | 261 | 0 | 0.27 | 1 | 1 | cs | TRUE
13 | LV_3921-1_0_2_line_13 | NAYY 4x150 SE | 9 | 12 | 0.10924 | 0.208 | 0.08 | 261 | 0 | 0.27 | 1 | 1 | cs | TRUE
14 | LV_3921-1_0_2_line_14 | NAYY 4x150 SE | 12 | 13 | 0.022312 | 0.208 | 0.08 | 261 | 0 | 0.27 | 1 | 1 | cs | TRUE
15 | LV_3921-1_0_2_line_15 | NAYY 4x150 SE | 14 | 15 | 0.016723 | 0.208 | 0.08 | 261 | 0 | 0.27 | 1 | 1 | cs | TRUE
16 | LV_3921-1_0_2_line_16 | NAYY 4x150 SE | 14 | 16 | 0.018387 | 0.208 | 0.08 | 261 | 0 | 0.27 | 1 | 1 | cs | TRUE
17 | LV_3921-1_0_2_line_17 | NAYY 4x150 SE | 15 | 17 | 0.037948 | 0.208 | 0.08 | 261 | 0 | 0.27 | 1 | 1 | cs | TRUE
18 | LV_3921-1_0_2_line_18 | NAYY 4x150 SE | 16 | 18 | 1.3943 | 0.208 | 0.08 | 261 | 0 | 0.27 | 1 | 1 | cs | TRUE
19 | LV_3921-1_0_2_line_19 | NAYY 4x150 SE | 17 | 19 | 0.29999 | 0.208 | 0.08 | 261 | 0 | 0.27 | 1 | 1 | cs | TRUE
20 | LV_3921-1_0_2_line_20 | NAYY 4x150 SE | 17 | 20 | 0.049289 | 0.208 | 0.08 | 261 | 0 | 0.27 | 1 | 1 | cs | TRUE
21 | LV_3921-1_0_2_line_21 | NAYY 4x150 SE | 19 | 22 | 0.15582 | 0.208 | 0.08 | 261 | 0 | 0.27 | 1 | 1 | cs | TRUE
22 | LV_3921-1_0_2_line_22 | NAYY 4x150 SE | 20 | 21 | 0.10616 | 0.208 | 0.08 | 261 | 0 | 0.27 | 1 | 2 | cs | TRUE
23 | LV_3921-1_0_2_line_23 | NAYY 4x150 SE | 22 | 34 | 0.0001308 | 0.208 | 0.08 | 261 | 0 | 0.27 | 1 | 1 | cs | TRUE
24 | LV_3921-1_0_2_line_24 | NAYY 4x150 SE | 23 | 24 | 0.35763 | 0.208 | 0.08 | 261 | 0 | 0.27 | 1 | 2 | cs | TRUE
25 | LV_3921-1_0_2_line_25 | NAYY 4x150 SE | 23 | 25 | 0.014615 | 0.208 | 0.08 | 261 | 0 | 0.27 | 1 | 2 | cs | TRUE
26 | LV_3921-1_0_2_line_26 | NAYY 4x150 SE | 24 | 30 | 0.019186 | 0.208 | 0.08 | 261 | 0 | 0.27 | 1 | 2 | cs | TRUE
27 | LV_3921-1_0_2_line_27 | NAYY 4x150 SE | 25 | 27 | 0.022785 | 0.208 | 0.08 | 261 | 0 | 0.27 | 1 | 2 | cs | TRUE
28 | LV_3921-1_0_2_line_28 | NAYY 4x150 SE | 26 | 36 | 0.027892 | 0.208 | 0.08 | 261 | 0 | 0.27 | 1 | 2 | cs | TRUE
29 | LV_3921-1_0_2_line_29 | NAYY 4x150 SE | 27 | 28 | 0.021016 | 0.208 | 0.08 | 261 | 0 | 0.27 | 1 | 2 | cs | TRUE
30 | LV_3921-1_0_2_line_30 | NAYY 4x150 SE | 28 | 29 | 0.0086844 | 0.208 | 0.08 | 261 | 0 | 0.27 | 1 | 2 | cs | TRUE
31 | LV_3921-1_0_2_line_31 | NAYY 4x150 SE | 29 | 31 | 0.070979 | 0.208 | 0.08 | 261 | 0 | 0.27 | 1 | 1 | cs | TRUE
32 | LV_3921-1_0_2_line_32 | NAYY 4x150 SE | 29 | 32 | 0.02469 | 0.208 | 0.08 | 261 | 0 | 0.27 | 1 | 2 | cs | TRUE
33 | LV_3921-1_0_2_line_33 | NAYY 4x150 SE | 30 | 33 | 0.1045 | 0.208 | 0.08 | 261 | 0 | 0.27 | 1 | 2 | cs | TRUE
34 | LV_3921-1_0_2_line_34 | NAYY 4x150 SE | 32 | 35 | 0.040269 | 0.208 | 0.08 | 261 | 0 | 0.27 | 1 | 2 | cs | TRUE
35 | LV_3921-1_0_2_line_35 | NAYY 4x150 SE | 33 | 38 | 0.13709 | 0.208 | 0.08 | 261 | 0 | 0.27 | 1 | 2 | cs | TRUE
36 | LV_3921-1_0_2_line_36 | NAYY 4x150 SE | 33 | 37 | 0.059136 | 0.208 | 0.08 | 261 | 0 | 0.27 | 1 | 1 | cs | TRUE
37 | LV_3921-1_0_2_line_37 | NAYY 4x150 SE | 35 | 36 | 0.0024827 | 0.208 | 0.08 | 261 | 0 | 0.27 | 1 | 2 | cs | TRUE

## trafo
| name | std_type | hv_bus | lv_bus | sn_mva | vn_hv_kv | vn_lv_kv | vk_percent | vkr_percent | pfe_kw | i0_percent | shift_degree | tap_side | tap_neutral | tap_min | tap_max | tap_step_percent | tap_step_degree | tap_pos | tap_phase_shifter | parallel | df | in_service
0 | LV_3921-1_0_2_trafo_43 | 0.25 MVA 20/0.4 kV | 39 | 38 | 0.25 | 20 | 0.4 | 6 | 1.44 | 0.8 | 0.32 | 150 | hv | 0 | -2 | 2 | 2.5 | 0 | 0 | FALSE | 1 | 1 | TRUE

## line_geodata
| x0 | y0 | x1 | y1 | x2 | y2 | x3 | y3 | x4 | y4 | x5 | y5 | x6 | y6 | x7 | y7 | x8 | y8 | x9 | y9 | x10 | y10 | x11 | y11 | x12 | y12 | x13 | y13 | x14 | y14 | x15 | y15 | x16 | y16 | x17 | y17 | x18 | y18 | x19 | y19 | x20 | y20 | x21 | y21 | x22 | y22 | x23 | y23 | x24 | y24 | x25 | y25 | x26 | y26 | x27 | y27 | x28 | y28 | x29 | y29 | x30 | y30 | x31 | y31 | x32 | y32 | x33 | y33
0 | 2769831.3991 | 1184099.8837 | 2769821.9098 | 1184102.0562
1 | 2769816.0981 | 1184103.3867 | 2769821.9098 | 1184102.0562
2 | 2769816.0981 | 1184103.3867 | 2769812.5106 | 1184104.0968 | 2769806.1725 | 1184105.3628 | 2769802.1086 | 1184108.8619 | 2769809.3956 | 1184114.2733 | 2769818.07 | 1184119.5128
3 | 2769816.0981 | 1184103.3867 | 2769812.5106 | 1184104.0968 | 2769806.1725 | 1184105.3628 | 2769802.1086 | 1184108.8619 | 2769781.1697 | 1184092.1757 | 2769776.072 | 1184086.604 | 2769769.0144 | 1184079.0305 | 2769764.6363 | 1184069.3643 | 2769766.042 | 1184057.5044 | 2769770.6804 | 1184041.2877 | 2769775.0735 | 1184029.6794 | 2769778.7984 | 1184017.9297 | 2769781.2353 | 1183977.5175 | 2769781.1666 | 1183958.387 | 2769775.6899 | 1183948.6674 | 2769771.3708 | 1183943.3847
4 | 2769818.07 | 1184119.5128 | 2769825.6971 | 1184123.4325 | 2769835.1889 | 1184125.3051
5 | 2769771.3708 | 1183943.3847 | 2769763.8401 | 1183941.73
6 | 2769668.1963 | 1183590.1745 | 2769679.2469 | 1183590.8546 | 2769684.7361 | 1183592.6005 | 2769686.9876 | 1183595.6448 | 2769700.8584 | 1183629.9799 | 2769711.0592 | 1183641.5014 | 2769712.1089 | 1183655.6774 | 2769734.7844 | 1183679.3522 | 2769771.5266 | 1183742.0055 | 2769781.111 | 1183758.2807 | 2769779.2071 | 1183774.7752 | 2769785.0532 | 1183778.2106 | 2769790.6456 | 1183819.4177 | 2769799.2709 | 1183833.1412 | 2769799.308 | 1183840.9939 | 2769791.7096 | 1183878.6129 | 2769778.4161 | 1183893.4721 | 2769772.1338 | 1183918.6282 | 2769765.9266 | 1183930.6299 | 2769771.3708 | 1183943.3847
7 | 2769869.78 | 1184139.1072 | 2769861.2092 | 1184135.8725 | 2769850.1367 | 1184130.0756 | 2769838.3376 | 1184125.9263 | 2769835.1889 | 1184125.3051
8 | 2769730.2515 | 1183935.4795 | 2769748.6482 | 1183938.392 | 2769763.8401 | 1183941.73
9 | 2769668.1963 | 1183590.1745 | 2769671.0088 | 1183583.1254 | 2769673.5494 | 1183569.763 | 2769674.7208 | 1183560.7768 | 2769676.9392 | 1183541.5332 | 2769680.1673 | 1183527.3673 | 2769689.0985 | 1183522.7715 | 2769702.147 | 1183522.5073 | 2769709.3728 | 1183522.5564 | 2769718.0013 | 1183517.3182 | 2769721.0925 | 1183513.6468 | 2769726.4657 | 1183501.4323 | 2769732.5136 | 1183487.5131 | 2769741.9465 | 1183481.6638 | 2769759.8871 | 1183480.7711 | 2769772.3686 | 1183478.1445 | 2769783.8647 | 1183471.742 | 2769793.4041 | 1183462.1368
10 | 2769869.78 | 1184139.1072 | 2769867.3556 | 1184144.0542 | 2769866.5737 | 1184157.0772 | 2769869.8404 | 1184170.6377 | 2769874.1441 | 1184176.9383
11 | 2769864.8429 | 1184219.1626 | 2769883.7226 | 1184202.5937 | 2769885.5385 | 1184197.2848 | 2769881.2654 | 1184189.312 | 2769876.7272 | 1184180.7199 | 2769874.1441 | 1184176.9383
12 | 2769869.78 | 1184139.1072 | 2769871.4587 | 1184129.2125 | 2769870.355 | 1184118.5715 | 2769867.2123 | 1184106.2934 | 2769866.2711 | 1184103.6166
13 | 2769869.78 | 1184139.1072 | 2769875.7943 | 1184145.4835 | 2769887.5047 | 1184143.3358 | 2769896.3356 | 1184146.5557 | 2769908.5295 | 1184160.7477 | 2769914.546 | 1184163.543 | 2769918.8051 | 1184160.7056 | 2769919.2595 | 1184154.1125 | 2769917.895 | 1184142.9748 | 2769918.7686 | 1184136.1489 | 2769921.3978 | 1184133.6767 | 2769925.0421 | 1184134.7366 | 2769935.7066 | 1184131.7584 | 2769939.264 | 1184127.5332
14 | 2769939.264 | 1184127.5332 | 2769937.1077 | 1184120.6102 | 2769930.4951 | 1184115.1288 | 2769926.5951 | 1184113.6614 | 2769924.4454 | 1184114.579
15 | 2769599.6055 | 1183930.3652 | 2769594.3943 | 1183942.818 | 2769594.244 | 1183946.0385
16 | 2769602.9506 | 1183961.4104 | 2769597.7356 | 1183955.6576 | 2769594.0833 | 1183949.4819 | 2769594.244 | 1183946.0385
17 | 2769581.6656 | 1183899.4516 | 2769582.113 | 1183907.3937 | 2769587.0283 | 1183913.7497 | 2769593.1809 | 1183918.2279 | 2769598.6292 | 1183924.1097 | 2769599.6055 | 1183930.3652
18 | 2769602.9506 | 1183961.4104 | 2768633.9865 | 1184963.9402
19 | 2769581.6656 | 1183899.4516 | 2769546.9112 | 1183888.5139 | 2769530.2384 | 1183886.496 | 2769508.9724 | 1183885.894 | 2769489.7303 | 1183881.5347 | 2769463.0326 | 1183874.4622 | 2769444.4958 | 1183870.8237 | 2769425.4146 | 1183868.8713 | 2769403.0551 | 1183867.7716 | 2769395.3963 | 1183866.0313 | 2769387.5155 | 1183860.5258 | 2769381.2226 | 1183854.7872 | 2769374.3437 | 1183842.7596 | 2769372.9182 | 1183834.2783 | 2769375.2945 | 1183815.6285 | 2769377.6564 | 1183795.8661 | 2769379.1437 | 1183781.9066 | 2769379.6598 | 1183774.1919 | 2769379.381 | 1183764.8756
20 | 2769581.6656 | 1183899.4516 | 2769594.3504 | 1183902.2909 | 2769609.3446 | 1183904.5061 | 2769627.653 | 1183904.0683 | 2769630.4314 | 1183904.5501
21 | 2769379.381 | 1183764.8756 | 2769376.8209 | 1183751.4021 | 2769370.6876 | 1183736.2372 | 2769360.4679 | 1183721.0457 | 2769345.3462 | 1183712.2437 | 2769330.6656 | 1183702.4311 | 2769316.1641 | 1183686.2845 | 2769312.5514 | 1183669.2336 | 2769311.4874 | 1183648.7739 | 2769317.0792 | 1183637.4071
22 | 2769730.2515 | 1183935.4795 | 2769719.0947 | 1183933.7175 | 2769694.7123 | 1183929.3342 | 2769665.2905 | 1183922.4393 | 2769641.2984 | 1183906.4345 | 2769630.4314 | 1183904.5501
23 | 2769317.0792 | 1183637.4071 | 2769317.1369 | 1183637.2897
24 | 2769859.6516 | 1183529.1083 | 2769864.3482 | 1183531.8661 | 2769865.8475 | 1183537.992 | 2769865.8411 | 1183546.5663 | 2769865.4732 | 1183555.4973 | 2769865.1282 | 1183563.3503 | 2769864.1102 | 1183569.8829 | 2769862.7873 | 1183578.5422 | 2769860.6957 | 1183584.6774 | 2769857.7384 | 1183591.9781 | 2769854.4532 | 1183598.4464 | 2769851.1033 | 1183606.9259 | 2769851.384 | 1183613.7289 | 2769856.542 | 1183617.4563 | 2769861.2155 | 1183616.9883 | 2769866.1324 | 1183612.2455 | 2769871.4252 | 1183606.9129 | 2769878.4951 | 1183602.2201 | 2769881.7568 | 1183600.8891 | 2769889.8377 | 1183598.2602 | 2769898.3668 | 1183597.0676 | 2769913.3616 | 1183590.9426 | 2769932.4681 | 1183583.1439 | 2769960.6315 | 1183572.2547 | 2769976.3042 | 1183567.8173 | 2769987.5975 | 1183565.8692 | 2769999.5506 | 1183565.975 | 2770016.7462 | 1183570.8672 | 2770039.5559 | 1183580.1004 | 2770056.2197 | 1183586.7682 | 2770067.0598 | 1183592.4365 | 2770075.5507 | 1183600.6627 | 2770086.3674 | 1183611.4573 | 2770090.928 | 1183616.1855
25 | 2769859.6516 | 1183529.1083 | 2769862.9731 | 1183514.8758
26 | 2770104.6146 | 1183629.6139 | 2770099.1391 | 1183624.6985 | 2770090.928 | 1183616.1855
27 | 2769867.1166 | 1183492.5012 | 2769865.8525 | 1183502.5376 | 2769862.9731 | 1183514.8758
28 | 2769814.0238 | 1183444.0935 | 2769807.187 | 1183447.0247 | 2769793.4041 | 1183462.1368
29 | 2769867.1166 | 1183492.5012 | 2769868.288 | 1183483.2001 | 2769867.875 | 1183471.5655
30 | 2769866.4489 | 1183463.1964 | 2769867.6553 | 1183465.377 | 2769867.875 | 1183471.5655
31 | 2769936.6263 | 1183457.347 | 2769931.3468 | 1183459.2435 | 2769921.4462 | 1183458.9515 | 2769909.435 | 1183462.5031 | 2769897.7111 | 1183464.0054 | 2769885.4265 | 1183463.4567 | 2769872.7434 | 1183462.6854 | 2769866.4489 | 1183463.1964
32 | 2769855.1604 | 1183442.3464 | 2769855.0499 | 1183447.8594 | 2769863.4335 | 1183457.7282 | 2769866.4489 | 1183463.1964
33 | 2770041.8254 | 1183685.2719 | 2770044.8985 | 1183669.8673 | 2770049.6733 | 1183657.4914 | 2770060.0015 | 1183651.5902 | 2770073.7884 | 1183650.0689 | 2770087.5822 | 1183652.6071 | 2770096.5811 | 1183651.5504 | 2770106.0025 | 1183643.9553 | 2770106.4352 | 1183637.0613 | 2770104.6146 | 1183629.6139 | 2770104.6146 | 1183629.6139
34 | 2769855.1604 | 1183442.3464 | 2769846.6802 | 1183439.3811 | 2769838.2513 | 1183437.574 | 2769826.8748 | 1183439.7536 | 2769816.3759 | 1183443.2991
35 | 2770041.8254 | 1183685.2719 | 2770036.4014 | 1183703.835 | 2770029.4747 | 1183720.4314 | 2770021.0518 | 1183730.8019 | 2770007.9013 | 1183739.2477 | 2769989.9316 | 1183748.9913 | 2769975.914 | 1183754.0762 | 2769968.6959 | 1183755.6507 | 2769960.8249 | 1183755.1937 | 2769955.1362 | 1183753.4864 | 2769941.6536 | 1183748.3327
36 | 2770041.8254 | 1183685.2719 | 2770053.0143 | 1183693.4524 | 2770065.358 | 1183700.776 | 2770079.375 | 1183707.8246 | 2770086.6184 | 1183711.0108 | 2770088.2305 | 1183711.546 | 2770093.2797 | 1183714.0168
37 | 2769814.0238 | 1183444.0935 | 2769816.3759 | 1183443.2991

## bus_geodata
| x | y | coords
0 | 2769821.9098 | 1184102.0561
1 | 2769831.3991 | 1184099.8837
2 | 2769816.0981 | 1184103.3867
3 | 2769818.07 | 1184119.5128
4 | 2769771.3708 | 1183943.3847
5 | 2769835.1889 | 1184125.3051
6 | 2769763.8401 | 1183941.73
7 | 2769668.1963 | 1183590.1745
8 | 2769874.1441 | 1184176.9383
9 | 2769869.78 | 1184139.1072
10 | 2769864.8429 | 1184219.1626
11 | 2769866.2711 | 1184103.6166
12 | 2769939.264 | 1184127.5332
13 | 2769924.4454 | 1184114.579
14 | 2769594.244 | 1183946.0385
15 | 2769599.6055 | 1183930.3652
16 | 2769602.9506 | 1183961.4104
17 | 2769581.6656 | 1183899.4516
18 | 2768633.9865 | 1184963.9402
19 | 2769379.381 | 1183764.8756
20 | 2769630.4314 | 1183904.5501
21 | 2769730.2515 | 1183935.4795
22 | 2769317.0792 | 1183637.4071
23 | 2769859.6516 | 1183529.1083
24 | 2770090.928 | 1183616.1855
25 | 2769862.9731 | 1183514.8758
26 | 2769793.4041 | 1183462.1368
27 | 2769867.1166 | 1183492.5012
28 | 2769867.875 | 1183471.5655
29 | 2769866.4489 | 1183463.1964
30 | 2770104.6146 | 1183629.6139
31 | 2769936.6263 | 1183457.347
32 | 2769855.1604 | 1183442.3464
33 | 2770041.8254 | 1183685.2719
34 | 2769317.1369 | 1183637.2897
35 | 2769816.3759 | 1183443.2991
36 | 2769814.0238 | 1183444.0935
37 | 2770093.2797 | 1183714.0168
38 | 2769941.6536 | 1183748.3327
39 | 2769941.6536 | 1183748.3327

## line_std_types
| c_nf_per_km | r_ohm_per_km | x_ohm_per_km | max_i_ka | type | q_mm2 | alpha | voltage_rating
NAYY 4x50 SE | 210 | 0.642 | 0.083 | 0.142 | cs | 50 | 0.00403 | LV
NAYY 4x120 SE | 264 | 0.225 | 0.08 | 0.242 | cs | 120 | 0.00403 | LV
NAYY 4x150 SE | 261 | 0.208 | 0.08 | 0.27 | cs | 150 | 0.00403 | LV
NA2XS2Y 1x95 RM/25 12/20 kV | 216 | 0.313 | 0.132 | 0.252 | cs | 95 | 0.00403 | MV
NA2XS2Y 1x185 RM/25 12/20 kV | 273 | 0.161 | 0.117 | 0.362 | cs | 185 | 0.00403 | MV
NA2XS2Y 1x240 RM/25 12/20 kV | 304 | 0.122 | 0.112 | 0.421 | cs | 240 | 0.00403 | MV
NA2XS2Y 1x95 RM/25 6/10 kV | 315 | 0.313 | 0.123 | 0.249 | cs | 95 | 0.00403 | MV
NA2XS2Y 1x185 RM/25 6/10 kV | 406 | 0.161 | 0.11 | 0.358 | cs | 185 | 0.00403 | MV
NA2XS2Y 1x240 RM/25 6/10 kV | 456 | 0.122 | 0.105 | 0.416 | cs | 240 | 0.00403 | MV
NA2XS2Y 1x150 RM/25 12/20 kV | 250 | 0.206 | 0.116 | 0.319 | cs | 150 | 0.00403 | MV
NA2XS2Y 1x120 RM/25 12/20 kV | 230 | 0.253 | 0.119 | 0.283 | cs | 120 | 0.00403 | MV
NA2XS2Y 1x70 RM/25 12/20 kV | 190 | 0.443 | 0.132 | 0.22 | cs | 70 | 0.00403 | MV
NA2XS2Y 1x150 RM/25 6/10 kV | 360 | 0.206 | 0.11 | 0.315 | cs | 150 | 0.00403 | MV
NA2XS2Y 1x120 RM/25 6/10 kV | 340 | 0.253 | 0.113 | 0.28 | cs | 120 | 0.00403 | MV
NA2XS2Y 1x70 RM/25 6/10 kV | 280 | 0.443 | 0.123 | 0.217 | cs | 70 | 0.00403 | MV
N2XS(FL)2Y 1x120 RM/35 64/110 kV | 112 | 0.153 | 0.166 | 0.366 | cs | 120 | 0.00393 | HV
N2XS(FL)2Y 1x185 RM/35 64/110 kV | 125 | 0.099 | 0.156 | 0.457 | cs | 185 | 0.00393 | HV
N2XS(FL)2Y 1x240 RM/35 64/110 kV | 135 | 0.075 | 0.149 | 0.526 | cs | 240 | 0.00393 | HV
N2XS(FL)2Y 1x300 RM/35 64/110 kV | 144 | 0.06 | 0.144 | 0.588 | cs | 300 | 0.00393 | HV
15-AL1/3-ST1A 0.4 | 11 | 1.8769 | 0.35 | 0.105 | ol | 16 | 0.00403 | LV
24-AL1/4-ST1A 0.4 | 11.25 | 1.2012 | 0.335 | 0.14 | ol | 24 | 0.00403 | LV
48-AL1/8-ST1A 0.4 | 12.2 | 0.5939 | 0.3 | 0.21 | ol | 48 | 0.00403 | LV
94-AL1/15-ST1A 0.4 | 13.2 | 0.306 | 0.29 | 0.35 | ol | 94 | 0.00403 | LV
34-AL1/6-ST1A 10.0 | 9.7 | 0.8342 | 0.36 | 0.17 | ol | 34 | 0.00403 | MV
48-AL1/8-ST1A 10.0 | 10.1 | 0.5939 | 0.35 | 0.21 | ol | 48 | 0.00403 | MV
70-AL1/11-ST1A 10.0 | 10.4 | 0.4132 | 0.339 | 0.29 | ol | 70 | 0.00403 | MV
94-AL1/15-ST1A 10.0 | 10.75 | 0.306 | 0.33 | 0.35 | ol | 94 | 0.00403 | MV
122-AL1/20-ST1A 10.0 | 11.1 | 0.2376 | 0.323 | 0.41 | ol | 122 | 0.00403 | MV
149-AL1/24-ST1A 10.0 | 11.25 | 0.194 | 0.315 | 0.47 | ol | 149 | 0.00403 | MV
34-AL1/6-ST1A 20.0 | 9.15 | 0.8342 | 0.382 | 0.17 | ol | 34 | 0.00403 | MV
48-AL1/8-ST1A 20.0 | 9.5 | 0.5939 | 0.372 | 0.21 | ol | 48 | 0.00403 | MV
70-AL1/11-ST1A 20.0 | 9.7 | 0.4132 | 0.36 | 0.29 | ol | 70 | 0.00403 | MV
94-AL1/15-ST1A 20.0 | 10 | 0.306 | 0.35 | 0.35 | ol | 94 | 0.00403 | MV
122-AL1/20-ST1A 20.0 | 10.3 | 0.2376 | 0.344 | 0.41 | ol | 122 | 0.00403 | MV
149-AL1/24-ST1A 20.0 | 10.5 | 0.194 | 0.337 | 0.47 | ol | 149 | 0.00403 | MV
184-AL1/30-ST1A 20.0 | 10.75 | 0.1571 | 0.33 | 0.535 | ol | 184 | 0.00403 | MV
243-AL1/39-ST1A 20.0 | 11 | 0.1188 | 0.32 | 0.645 | ol | 243 | 0.00403 | MV
48-AL1/8-ST1A 110.0 | 8 | 0.5939 | 0.46 | 0.21 | ol | 48 | 0.00403 | HV
70-AL1/11-ST1A 110.0 | 8.4 | 0.4132 | 0.45 | 0.29 | ol | 70 | 0.00403 | HV
94-AL1/15-ST1A 110.0 | 8.65 | 0.306 | 0.44 | 0.35 | ol | 94 | 0.00403 | HV
122-AL1/20-ST1A 110.0 | 8.5 | 0.2376 | 0.43 | 0.41 | ol | 122 | 0.00403 | HV
149-AL1/24-ST1A 110.0 | 8.75 | 0.194 | 0.41 | 0.47 | ol | 149 | 0.00403 | HV
184-AL1/30-ST1A 110.0 | 8.8 | 0.1571 | 0.4 | 0.535 | ol | 184 | 0.00403 | HV
243-AL1/39-ST1A 110.0 | 9 | 0.1188 | 0.39 | 0.645 | ol | 243 | 0.00403 | HV
305-AL1/39-ST1A 110.0 | 9.2 | 0.0949 | 0.38 | 0.74 | ol | 305 | 0.00403 | HV
490-AL1/64-ST1A 110.0 | 9.75 | 0.059 | 0.37 | 0.96 | ol | 490 | 0.00403 | HV
679-AL1/86-ST1A 110.0 | 9.95 | 0.042 | 0.36 | 1.15 | ol | 679 | 0.00403 | HV
490-AL1/64-ST1A 220.0 | 10 | 0.059 | 0.285 | 0.96 | ol | 490 | 0.00403 | HV
679-AL1/86-ST1A 220.0 | 11.7 | 0.042 | 0.275 | 1.15 | ol | 679 | 0.00403 | HV
490-AL1/64-ST1A 380.0 | 11 | 0.059 | 0.253 | 0.96 | ol | 490 | 0.00403 | HV
679-AL1/86-ST1A 380.0 | 14.6 | 0.042 | 0.25 | 1.15 | ol | 679 | 0.00403 | HV

## trafo_std_types
| i0_percent | pfe_kw | vkr_percent | sn_mva | vn_lv_kv | vn_hv_kv | vk_percent | shift_degree | vector_group | tap_side | tap_neutral | tap_min | tap_max | tap_step_degree | tap_step_percent | tap_phase_shifter
160 MVA 380/110 kV | 0.06 | 60 | 0.25 | 160 | 110 | 380 | 12.2 | 0 | Yy0 | hv | 0 | -9 | 9 | 0 | 1.5 | FALSE
100 MVA 220/110 kV | 0.06 | 55 | 0.26 | 100 | 110 | 220 | 12 | 0 | Yy0 | hv | 0 | -9 | 9 | 0 | 1.5 | FALSE
63 MVA 110/20 kV | 0.04 | 22 | 0.32 | 63 | 20 | 110 | 18 | 150 | YNd5 | hv | 0 | -9 | 9 | 0 | 1.5 | FALSE
40 MVA 110/20 kV | 0.05 | 18 | 0.34 | 40 | 20 | 110 | 16.2 | 150 | YNd5 | hv | 0 | -9 | 9 | 0 | 1.5 | FALSE
25 MVA 110/20 kV | 0.07 | 14 | 0.41 | 25 | 20 | 110 | 12 | 150 | YNd5 | hv | 0 | -9 | 9 | 0 | 1.5 | FALSE
63 MVA 110/10 kV | 0.04 | 22 | 0.32 | 63 | 10 | 110 | 18 | 150 | YNd5 | hv | 0 | -9 | 9 | 0 | 1.5 | FALSE
40 MVA 110/10 kV | 0.05 | 18 | 0.34 | 40 | 10 | 110 | 16.2 | 150 | YNd5 | hv | 0 | -9 | 9 | 0 | 1.5 | FALSE
25 MVA 110/10 kV | 0.07 | 14 | 0.41 | 25 | 10 | 110 | 12 | 150 | YNd5 | hv | 0 | -9 | 9 | 0 | 1.5 | FALSE
0.25 MVA 20/0.4 kV | 0.32 | 0.8 | 1.44 | 0.25 | 0.4 | 20 | 6 | 150 | Yzn5 | hv | 0 | -2 | 2 | 0 | 2.5 | FALSE
0.4 MVA 20/0.4 kV | 0.3375 | 1.35 | 1.425 | 0.4 | 0.4 | 20 | 6 | 150 | Dyn5 | hv | 0 | -2 | 2 | 0 | 2.5 | FALSE
0.63 MVA 20/0.4 kV | 0.2619 | 1.65 | 1.206 | 0.63 | 0.4 | 20 | 6 | 150 | Dyn5 | hv | 0 | -2 | 2 | 0 | 2.5 | FALSE
0.25 MVA 10/0.4 kV | 0.24 | 0.6 | 1.2 | 0.25 | 0.4 | 10 | 4 | 150 | Dyn5 | hv | 0 | -2 | 2 | 0 | 2.5 | FALSE
0.4 MVA 10/0.4 kV | 0.2375 | 0.95 | 1.325 | 0.4 | 0.4 | 10 | 4 | 150 | Dyn5 | hv | 0 | -2 | 2 | 0 | 2.5 | FALSE
0.63 MVA 10/0.4 kV | 0.1873 | 1.18 | 1.0794 | 0.63 | 0.4 | 10 | 4 | 150 | Dyn5 | hv | 0 | -2 | 2 | 0 | 2.5 | FALSE

## trafo3w_std_types
| sn_hv_mva | sn_mv_mva | sn_lv_mva | vn_hv_kv | vn_mv_kv | vn_lv_kv | vk_hv_percent | vk_mv_percent | vk_lv_percent | vkr_hv_percent | vkr_mv_percent | vkr_lv_percent | pfe_kw | i0_percent | shift_mv_degree | shift_lv_degree | vector_group | tap_side | tap_neutral | tap_min | tap_max | tap_step_percent
63/25/38 MVA 110/20/10 kV | 63 | 25 | 38 | 110 | 20 | 10 | 10.4 | 10.4 | 10.4 | 0.28 | 0.32 | 0.35 | 35 | 0.89 | 0 | 0 | YN0yn0yn0 | hv | 0 | -10 | 10 | 1.2
63/25/38 MVA 110/10/10 kV | 63 | 25 | 38 | 110 | 10 | 10 | 10.4 | 10.4 | 10.4 | 0.28 | 0.32 | 0.35 | 35 | 0.89 | 0 | 0 | YN0yn0yn0 | hv | 0 | -10 | 10 | 1.2

## fuse_std_types
| fuse_type | i_rated_a | t_avg | t_min | t_total | x_avg | x_min | x_total
HV 100A | HV 100A | 100 | 0 | [10.0, 3.64, 0.854, 0.281, 0.1, 0.0531, 0.022, 0.01] | [10.0, 4.267, 1.21, 0.403, 0.1, 0.058, 0.022, 0.01] | 0 | [300.0, 350.0, 450.0, 550.0, 700.0, 850.0, 1200.0, 1752.0] | [600.0, 700.0, 900.0, 1150.0, 1665.0, 2000.0, 3000.0, 4313.0]
HV 10A | HV 10A | 10 | 0 | [10.0, 1675.0, 0.344, 0.156, 0.1, 0.0417, 0.0171, 0.01] | [10.0, 1.3, 0.3, 0.155, 0.1, 0.0555, 0.023, 0.01] | 0 | [30.0, 32.0, 35.0, 37.0, 39.0, 50.0, 70.0, 88.0] | [60.0, 70.0, 80.0, 87.0, 94.0, 110.0, 150.0, 216.0]
HV 125A | HV 125A | 125 | 0 | [10.0, 1.82, 0.344, 0.1, 0.0467, 0.0269, 0.01] | [10.0, 2.478, 0.426, 0.1, 0.0427, 0.0211, 0.01] | 0 | [375.0, 500.0, 700.0, 925.0, 1200.0, 1500.0, 2341.0] | [750.0, 1000.0, 1500.0, 2200.0, 3000.0, 4000.0, 5765.0]
HV 160A | HV 160A | 160 | 0 | [10.0, 4.15, 1.03, 0.198, 0.1, 0.051, 0.0172, 0.01] | [10.0, 2.3, 0.734, 0.274, 0.1, 0.046, 0.0177, 0.01] | 0 | [480.0, 550.0, 700.0, 1000.0, 1260.0, 1600.0, 2500.0, 3227.0] | [960.0, 1300.0, 1700.0, 2200.0, 2996.0, 4000.0, 6000.0, 7946.0]
HV 16A | HV 16A | 16 | 0 | [10.0, 0.352, 0.164, 0.1, 0.0649, 0.0342, 0.01] | [10.0, 2.34, 0.722, 0.181, 0.1, 0.055, 0.0296, 0.01] | 0 | [48.0, 60.0, 65.0, 71.0, 80.0, 100.0, 162.0] | [96.0, 110.0, 125.0, 150.0, 168.0, 200.0, 250.0, 398.0]
HV 200A | HV 200A | 200 | 0 | [10.0, 4.267, 1.21, 0.403, 0.1, 0.058, 0.022, 0.01] | [10.0, 3.73, 1.654, 0.328, 0.1, 0.0531, 0.019, 0.01] | 0 | [600.0, 700.0, 900.0, 1150.0, 1665.0, 2000.0, 3000.0, 4313.0] | [1200.0, 1500.0, 1800.0, 2700.0, 3960.0, 5000.0, 7500.0, 10620.0]
HV 20A | HV 20A | 20 | 0 | [10.0, 1.3, 0.3, 0.155, 0.1, 0.0555, 0.023, 0.01] | [10.0, 1.3, 0.161, 0.1, 0.0611, 0.0399, 0.0141, 0.01] | 0 | [60.0, 70.0, 80.0, 87.0, 94.0, 110.0, 150.0, 216.0] | [120.0, 150.0, 200.0, 223.0, 260.0, 300.0, 450.0, 532.0]
HV 25A | HV 25A | 25 | 0 | [10.0, 2.512, 0.833, 0.299, 0.1, 0.0372, 0.0223, 0.01] | [10.0, 3.125, 0.597, 0.198, 0.1, 0.0378, 0.022, 0.01] | 0 | [75.0, 82.0, 90.0, 100.0, 124.0, 170.0, 200.0, 289.0] | [150.0, 170.0, 210.0, 250.0, 294.0, 400.0, 500.0, 711.0]
HV 31.5A | HV 31.5A | 31.5 | 0 | [10.0, 2.34, 0.722, 0.181, 0.1, 0.055, 0.0296, 0.01] | [10.0, 2.84, 0.368, 0.164, 0.1, 0.0621, 0.0378, 0.0195, 0.01] | 0 | [95.0, 110.0, 125.0, 150.0, 165.0, 200.0, 250.0, 390.0] | [189.0, 220.0, 300.0, 350.0, 393.0, 450.0, 530.0, 700.0, 960.0]
HV 40A | HV 40A | 40 | 0 | [10.0, 1.3, 0.161, 0.1, 0.0611, 0.0399, 0.0141, 0.01] | [10.0, 2.05, 0.369, 0.198, 0.1, 0.051, 0.0298, 0.01] | 0 | [120.0, 150.0, 200.0, 223.0, 260.0, 300.0, 450.0, 532.0] | [240.0, 300.0, 400.0, 450.0, 530.0, 650.0, 800.0, 1311.0]
HV 50A | HV 50A | 50 | 0 | [10.0, 3.215, 0.597, 0.198, 0.1, 0.0378, 0.022, 0.01] | [10.0, 3.64, 0.854, 0.281, 0.1, 0.0531, 0.022, 0.01] | 0 | [150.0, 170.0, 210.0, 250.0, 294.0, 400.0, 500.0, 711.0] | [300.0, 350.0, 450.0, 550.0, 700.0, 850.0, 1200.0, 1752.0]
HV 6.3A | HV 6.3A | 6.3 | 0 | [10.0, 1.39, 0.344, 0.168, 0.1, 0.056, 0.0263, 0.01] | [10.0, 1.711, 0.516, 0.198, 0.1, 0.0634, 0.0303, 0.01] | 0 | [19.0, 19.5, 20.4, 20.8, 22.0, 25.0, 32.0, 48.0] | [38.0, 40.0, 43.0, 48.0, 53.0, 60.0, 75.0, 118.0]
HV 63A | HV 63A | 63 | 0 | [10.0, 2.84, 0.368, 0.164, 0.1, 0.0621, 0.0378, 0.0195, 0.01] | [10.0, 1.82, 0.344, 0.1, 0.0467, 0.0269, 0.01] | 0 | [189.0, 220.0, 300.0, 350.0, 393.0, 450.0, 530.0, 700.0, 961.0] | [378.0, 500.0, 700.0, 934.0, 1200.0, 1500.0, 2366.0]
HV 80A | HV 80A | 80 | 0 | [10.0, 2.05, 0.369, 0.198, 0.1, 0.051, 0.0298, 0.01] | [10.0, 4.15, 1.03, 0.198, 0.1, 0.051, 0.0172, 0.01] | 0 | [240.0, 300.0, 400.0, 450.0, 530.0, 650.0, 800.0, 1311.0] | [480.0, 550.0, 700.0, 1000.0, 1260.0, 1600.0, 2500.0, 3227.0]
Siemens NH-1-100 | Siemens NH-1-100 | 100 | [5400.0, 2000.0, 400.0, 20.0, 1.0, 0.2, 0.012, 0.004] | 0 | 0 | [150.0, 190.0, 250.0, 430.0, 900.0, 1250.0, 2700.0, 3600.0] | 0 | 0
Siemens NH-1-125 | Siemens NH-1-125 | 125 | [4800.0, 120.0, 7.0, 0.1, 0.004] | 0 | 0 | [180.0, 400.0, 740.0, 2000.0, 4250.0] | 0 | 0
Siemens NH-1-16 | Siemens NH-1-16 | 16 | [4000.0, 400.0, 2.0, 0.1, 0.04, 0.01] | 0 | 0 | [26.0, 35.0, 75.0, 150.0, 200.0, 300.0] | 0 | 0
Siemens NH-1-160 | Siemens NH-1-160 | 160 | [4800.0, 120.0, 7.0, 0.1, 0.004] | 0 | 0 | [210.0, 500.0, 900.0, 2300.0, 5000.0] | 0 | 0
Siemens NH-1-25 | Siemens NH-1-25 | 25 | [4000.0, 1000.0, 10.0, 0.2, 0.02, 0.01] | 0 | 0 | [40.0, 50.0, 100.0, 210.0, 400.0, 500.0] | 0 | 0
Siemens NH-1-50 | Siemens NH-1-50 | 50 | [4000.0, 40.0, 4.0, 1.0, 0.02, 0.01] | 0 | 0 | [86.0, 200.0, 300.0, 400.0, 1000.0, 1280.0] | 0 | 0
Siemens NH-1-63 | Siemens NH-1-63 | 63 | [4000.0, 100.0, 10.0, 2.0, 0.04, 0.01] | 0 | 0 | [100.0, 200.0, 300.0, 400.0, 1000.0, 1500.0] | 0 | 0
Siemens NH-1-80 | Siemens NH-1-80 | 80 | [4800.0, 120.0, 7.0, 0.1, 0.01] | 0 | 0 | [150.58, 250.0, 450.0, 1150.0, 2470.0] | 0 | 0
Siemens NH-2-1000 | Siemens NH-2-1000 | 1000 | [4800.0, 120.0, 7.0, 0.1, 0.004] | 0 | 0 | [1900.0, 3500.0, 8400.0, 24000.0, 52000.0] | 0 | 0
Siemens NH-2-200 | Siemens NH-2-200 | 200 | [4800.0, 120.0, 7.0, 0.1, 0.004] | 0 | 0 | [280.0, 650.0, 1200.0, 3000.0, 7000.0] | 0 | 0
Siemens NH-2-224 | Siemens NH-2-224 | 224 | [4800.0, 120.0, 7.0, 0.2, 0.04, 0.004] | 0 | 0 | [400.0, 750.0, 1453.0, 3025.0, 4315.0, 7600.0] | 0 | 0
Siemens NH-2-250 | Siemens NH-2-250 | 250 | [4800.0, 120.0, 7.0, 0.1, 0.004] | 0 | 0 | [450.0, 800.0, 1650.0, 4000.0, 8500.0] | 0 | 0
Siemens NH-2-315 | Siemens NH-2-315 | 315 | [4800.0, 120.0, 7.0, 0.1, 0.004] | 0 | 0 | [550.0, 920.0, 1900.0, 5000.0, 11000.0] | 0 | 0
Siemens NH-2-355 | Siemens NH-2-355 | 355 | [4800.0, 120.0, 6.0, 0.1, 0.004] | 0 | 0 | [650.0, 1116.27, 2350.0, 5840.0, 12790.0] | 0 | 0
Siemens NH-2-400 | Siemens NH-2-400 | 400 | [4800.0, 120.0, 7.0, 0.1, 0.004] | 0 | 0 | [720.0, 1350.0, 2800.0, 6500.0, 15000.0] | 0 | 0
Siemens NH-2-425 | Siemens NH-2-425 | 425 | [4800.0, 120.0, 7.0, 0.1, 0.004] | 0 | 0 | [850.0, 1500.0, 3050.0, 7500.0, 16500.0] | 0 | 0
Siemens NH-2-630 | Siemens NH-2-630 | 630 | [4800.0, 120.0, 7.0, 0.1, 0.004] | 0 | 0 | [1200.0, 2000.0, 4800.0, 12000.0, 26000.0] | 0 | 0

## dtypes
| element | column | dtype
0 | bus | name | object
1 | bus | vn_kv | float64
2 | bus | type | object
3 | bus | zone | object
4 | bus | in_service | bool
5 | load | name | object
6 | load | bus | uint32
7 | load | p_mw | float64
8 | load | q_mvar | float64
9 | load | const_z_percent | float64
10 | load | const_i_percent | float64
11 | load | sn_mva | float64
12 | load | scaling | float64
13 | load | in_service | bool
14 | load | type | object
15 | ext_grid | name | object
16 | ext_grid | bus | uint32
17 | ext_grid | vm_pu | float64
18 | ext_grid | va_degree | float64
19 | ext_grid | slack_weight | float64
20 | ext_grid | in_service | bool
21 | line | name | object
22 | line | std_type | object
23 | line | from_bus | uint32
24 | line | to_bus | uint32
25 | line | length_km | float64
26 | line | r_ohm_per_km | float64
27 | line | x_ohm_per_km | float64
28 | line | c_nf_per_km | float64
29 | line | g_us_per_km | float64
30 | line | max_i_ka | float64
31 | line | df | float64
32 | line | parallel | uint32
33 | line | type | object
34 | line | in_service | bool
35 | trafo | name | object
36 | trafo | std_type | object
37 | trafo | hv_bus | uint32
38 | trafo | lv_bus | uint32
39 | trafo | sn_mva | float64
40 | trafo | vn_hv_kv | float64
41 | trafo | vn_lv_kv | float64
42 | trafo | vk_percent | float64
43 | trafo | vkr_percent | float64
44 | trafo | pfe_kw | float64
45 | trafo | i0_percent | float64
46 | trafo | shift_degree | float64
47 | trafo | tap_side | object
48 | trafo | tap_neutral | int32
49 | trafo | tap_min | int32
50 | trafo | tap_max | int32
51 | trafo | tap_step_percent | float64
52 | trafo | tap_step_degree | float64
53 | trafo | tap_pos | int32
54 | trafo | tap_phase_shifter | bool
55 | trafo | parallel | uint32
56 | trafo | df | float64
57 | trafo | in_service | bool
58 | line_geodata | coords | object
59 | bus_geodata | x | float64
60 | bus_geodata | y | float64
61 | bus_geodata | coords | object

## parameters
| version | format_version | converged | OPF_converged | name | f_hz | sn_mva
0 | 2.14.6 | 2.14.0 | FALSE | FALSE |  | 50 | 1