## bus
| name | vn_kv | type | zone | in_service
0 | bus_LV_3921-3_0_4_node_0 | 0.4 | n |  | TRUE
1 | bus_LV_3921-3_0_4_node_1 | 0.4 | n |  | TRUE
2 | bus_LV_3921-3_0_4_node_2 | 0.4 | n |  | TRUE
3 | bus_LV_3921-3_0_4_node_3 | 0.4 | n |  | TRUE
4 | bus_LV_3921-3_0_4_node_4 | 0.4 | n |  | TRUE
5 | bus_LV_3921-3_0_4_node_5 | 0.4 | n |  | TRUE
6 | bus_LV_3921-3_0_4_node_6 | 0.4 | n |  | TRUE
7 | bus_LV_3921-3_0_4_node_13 | 0.4 | n |  | TRUE
8 | bus_LV_3921-3_0_4_node_17 | 0.4 | n |  | TRUE
9 | bus_LV_3921-3_0_4_node_7 | 0.4 | n |  | TRUE
10 | bus_LV_3921-3_0_4_node_8 | 0.4 | n |  | TRUE
11 | bus_LV_3921-3_0_4_node_9 | 0.4 | n |  | TRUE
12 | bus_LV_3921-3_0_4_node_10 | 0.4 | n |  | TRUE
13 | bus_LV_3921-3_0_4_node_11 | 0.4 | n |  | TRUE
14 | bus_LV_3921-3_0_4_node_14 | 0.4 | n |  | TRUE
15 | bus_LV_3921-3_0_4_node_12 | 0.4 | n |  | TRUE
16 | bus_LV_3921-3_0_4_node_16 | 0.4 | n |  | TRUE
17 | bus_LV_3921-3_0_4_node_163 | 0.4 | n |  | TRUE
18 | bus_LV_3921-3_0_4_node_162 | 0.4 | n |  | TRUE
19 | bus_LV_3921-3_0_4_node_283 | 0.4 | n |  | TRUE
20 | bus_LV_3921-3_0_4_node_280 | 0.4 | n |  | TRUE
21 | bus_LV_3921-3_0_4_node_15 | 0.4 | n |  | TRUE
22 | bus_LV_3921-3_0_4_node_72 | 0.4 | n |  | TRUE
23 | bus_LV_3921-3_0_4_node_18 | 0.4 | n |  | TRUE
24 | bus_LV_3921-3_0_4_node_19 | 0.4 | n |  | TRUE
25 | bus_LV_3921-3_0_4_node_20 | 0.4 | n |  | TRUE
26 | bus_LV_3921-3_0_4_node_21 | 0.4 | n |  | TRUE
27 | bus_LV_3921-3_0_4_node_22 | 0.4 | n |  | TRUE
28 | bus_LV_3921-3_0_4_node_23 | 0.4 | n |  | TRUE
29 | bus_LV_3921-3_0_4_node_24 | 0.4 | n |  | TRUE
30 | bus_LV_3921-3_0_4_node_25 | 0.4 | n |  | TRUE
31 | bus_LV_3921-3_0_4_node_26 | 0.4 | n |  | TRUE
32 | bus_LV_3921-3_0_4_node_27 | 0.4 | n |  | TRUE
33 | bus_LV_3921-3_0_4_node_28 | 0.4 | n |  | TRUE
34 | bus_LV_3921-3_0_4_node_29 | 0.4 | n |  | TRUE
35 | bus_LV_3921-3_0_4_node_30 | 0.4 | n |  | TRUE
36 | bus_LV_3921-3_0_4_node_31 | 0.4 | n |  | TRUE
37 | bus_LV_3921-3_0_4_node_40 | 0.4 | n |  | TRUE
38 | bus_LV_3921-3_0_4_node_35 | 0.4 | n |  | TRUE
39 | bus_LV_3921-3_0_4_node_43 | 0.4 | n |  | TRUE
40 | bus_LV_3921-3_0_4_node_32 | 0.4 | n |  | TRUE
41 | bus_LV_3921-3_0_4_node_33 | 0.4 | n |  | TRUE
42 | bus_LV_3921-3_0_4_node_37 | 0.4 | n |  | TRUE
43 | bus_LV_3921-3_0_4_node_39 | 0.4 | n |  | TRUE
44 | bus_LV_3921-3_0_4_node_38 | 0.4 | n |  | TRUE
45 | bus_LV_3921-3_0_4_node_69 | 0.4 | n |  | TRUE
46 | bus_LV_3921-3_0_4_node_41 | 0.4 | n |  | TRUE
47 | bus_LV_3921-3_0_4_node_42 | 0.4 | n |  | TRUE
48 | bus_LV_3921-3_0_4_node_80 | 0.4 | n |  | TRUE
49 | bus_LV_3921-3_0_4_node_44 | 0.4 | n |  | TRUE
50 | bus_LV_3921-3_0_4_node_45 | 0.4 | n |  | TRUE
51 | bus_LV_3921-3_0_4_node_46 | 0.4 | n |  | TRUE
52 | bus_LV_3921-3_0_4_node_47 | 0.4 | n |  | TRUE
53 | bus_LV_3921-3_0_4_node_48 | 0.4 | n |  | TRUE
54 | bus_LV_3921-3_0_4_node_49 | 0.4 | n |  | TRUE
55 | bus_LV_3921-3_0_4_node_50 | 0.4 | n |  | TRUE
56 | bus_LV_3921-3_0_4_node_54 | 0.4 | n |  | TRUE
57 | bus_LV_3921-3_0_4_node_51 | 0.4 | n |  | TRUE
58 | bus_LV_3921-3_0_4_node_52 | 0.4 | n |  | TRUE
59 | bus_LV_3921-3_0_4_node_83 | 0.4 | n |  | TRUE
60 | bus_LV_3921-3_0_4_node_53 | 0.4 | n |  | TRUE
61 | bus_LV_3921-3_0_4_node_146 | 0.4 | n |  | TRUE
62 | bus_LV_3921-3_0_4_node_55 | 0.4 | n |  | TRUE
63 | bus_LV_3921-3_0_4_node_56 | 0.4 | n |  | TRUE
64 | bus_LV_3921-3_0_4_node_57 | 0.4 | n |  | TRUE
65 | bus_LV_3921-3_0_4_node_58 | 0.4 | n |  | TRUE
66 | bus_LV_3921-3_0_4_node_59 | 0.4 | n |  | TRUE
67 | bus_LV_3921-3_0_4_node_60 | 0.4 | n |  | TRUE
68 | bus_LV_3921-3_0_4_node_61 | 0.4 | n |  | TRUE
69 | bus_LV_3921-3_0_4_node_62 | 0.4 | n |  | TRUE
70 | bus_LV_3921-3_0_4_node_63 | 0.4 | n |  | TRUE
71 | bus_LV_3921-3_0_4_node_64 | 0.4 | n |  | TRUE
72 | bus_LV_3921-3_0_4_node_65 | 0.4 | n |  | TRUE
73 | bus_LV_3921-3_0_4_node_66 | 0.4 | n |  | TRUE
74 | bus_LV_3921-3_0_4_node_67 | 0.4 | n |  | TRUE
75 | bus_LV_3921-3_0_4_node_68 | 0.4 | n |  | TRUE
76 | bus_LV_3921-3_0_4_node_84 | 0.4 | n |  | TRUE
77 | bus_LV_3921-3_0_4_node_70 | 0.4 | n |  | TRUE
78 | bus_LV_3921-3_0_4_node_71 | 0.4 | n |  | TRUE
79 | bus_LV_3921-3_0_4_node_74 | 0.4 | n |  | TRUE
80 | bus_LV_3921-3_0_4_node_73 | 0.4 | n |  | TRUE
81 | bus_LV_3921-3_0_4_node_75 | 0.4 | n |  | TRUE
82 | bus_LV_3921-3_0_4_node_76 | 0.4 | n |  | TRUE
83 | bus_LV_3921-3_0_4_node_77 | 0.4 | n |  | TRUE
84 | bus_LV_3921-3_0_4_node_78 | 0.4 | n |  | TRUE
85 | bus_LV_3921-3_0_4_node_152 | 0.4 | n |  | TRUE
86 | bus_LV_3921-3_0_4_node_81 | 0.4 | n |  | TRUE
87 | bus_LV_3921-3_0_4_node_79 | 0.4 | n |  | TRUE
88 | bus_LV_3921-3_0_4_node_154 | 0.4 | n |  | TRUE
89 | bus_LV_3921-3_0_4_node_82 | 0.4 | n |  | TRUE
90 | bus_LV_3921-3_0_4_node_85 | 0.4 | n |  | TRUE
91 | bus_LV_3921-3_0_4_node_86 | 0.4 | n |  | TRUE
92 | bus_LV_3921-3_0_4_node_88 | 0.4 | n |  | TRUE
93 | bus_LV_3921-3_0_4_node_87 | 0.4 | n |  | TRUE
94 | bus_LV_3921-3_0_4_node_296 | 0.4 | n |  | TRUE
95 | bus_LV_3921-3_0_4_node_89 | 0.4 | n |  | TRUE
96 | bus_LV_3921-3_0_4_node_90 | 0.4 | n |  | TRUE
97 | bus_LV_3921-3_0_4_node_91 | 0.4 | n |  | TRUE
98 | bus_LV_3921-3_0_4_node_92 | 0.4 | n |  | TRUE
99 | bus_LV_3921-3_0_4_node_93 | 0.4 | n |  | TRUE
100 | bus_LV_3921-3_0_4_node_295 | 0.4 | n |  | TRUE
101 | bus_LV_3921-3_0_4_node_94 | 0.4 | n |  | TRUE
102 | bus_LV_3921-3_0_4_node_95 | 0.4 | n |  | TRUE
103 | bus_LV_3921-3_0_4_node_96 | 0.4 | n |  | TRUE
104 | bus_LV_3921-3_0_4_node_102 | 0.4 | n |  | TRUE
105 | bus_LV_3921-3_0_4_node_103 | 0.4 | n |  | TRUE
106 | bus_LV_3921-3_0_4_node_104 | 0.4 | n |  | TRUE
107 | bus_LV_3921-3_0_4_node_105 | 0.4 | n |  | TRUE
108 | bus_LV_3921-3_0_4_node_106 | 0.4 | n |  | TRUE
109 | bus_LV_3921-3_0_4_node_108 | 0.4 | n |  | TRUE
110 | bus_LV_3921-3_0_4_node_109 | 0.4 | n |  | TRUE
111 | bus_LV_3921-3_0_4_node_107 | 0.4 | n |  | TRUE
112 | bus_LV_3921-3_0_4_node_110 | 0.4 | n |  | TRUE
113 | bus_LV_3921-3_0_4_node_111 | 0.4 | n |  | TRUE
114 | bus_LV_3921-3_0_4_node_112 | 0.4 | n |  | TRUE
115 | bus_LV_3921-3_0_4_node_153 | 0.4 | n |  | TRUE
116 | bus_LV_3921-3_0_4_node_165 | 0.4 | n |  | TRUE
117 | bus_LV_3921-3_0_4_node_164 | 0.4 | n |  | TRUE
118 | bus_LV_3921-3_0_4_node_131 | 0.4 | n |  | TRUE
119 | bus_LV_3921-3_0_4_node_145 | 0.4 | n |  | TRUE
120 | bus_LV_3921-3_0_4_node_151 | 0.4 | n |  | TRUE
121 | bus_LV_3921-3_0_4_node_166 | 0.4 | n |  | TRUE
122 | bus_LV_3921-3_0_4_node_167 | 0.4 | n |  | TRUE
123 | bus_LV_3921-3_0_4_node_281 | 0.4 | n |  | TRUE
124 | bus_LV_3921-3_0_4_node_282 | 0.4 | n |  | TRUE
125 | bus_LV_3921-3_0_4_node_284 | 0.4 | n |  | TRUE
126 | bus_LV_3921-3_0_4_node_285 | 0.4 | n |  | TRUE
127 | bus_LV_3921-3_0_4_node_286 | 0.4 | n |  | TRUE
128 | bus_LV_3921-3_0_4_node_287 | 0.4 | n |  | TRUE
129 | bus_LV_3921-3_0_4_node_291 | 0.4 | n |  | TRUE
130 | bus_LV_3921-3_0_4_node_288 | 0.4 | n |  | TRUE
131 | bus_LV_3921-3_0_4_node_289 | 0.4 | n |  | TRUE
132 | bus_LV_3921-3_0_4_node_290 | 0.4 | n |  | TRUE
133 | bus_LV_3921-3_0_4_node_292 | 0.4 | n |  | TRUE
134 | bus_LV_3921-3_0_4_node_294 | 0.4 | n |  | TRUE
135 | bus_MV_60_0_node_263 | 20 | n |  | TRUE

## load
| name | bus | p_mw | q_mvar | const_z_percent | const_i_percent | sn_mva | scaling | in_service | type
0 | LV_3921-3_0_4_load_0 | 0 | 0.00021567 | 5.4053e-05 | 0 | 0 |  | 1 | TRUE | wye
1 | LV_3921-3_0_4_load_2 | 2 | 0.001185 | 0.00029698 | 0 | 0 |  | 1 | TRUE | wye
2 | LV_3921-3_0_4_load_3 | 3 | 0.00064047 | 0.00016052 | 0 | 0 |  | 1 | TRUE | wye
3 | LV_3921-3_0_4_load_4 | 4 | 0.00032682 | 8.1908e-05 | 0 | 0 |  | 1 | TRUE | wye
4 | LV_3921-3_0_4_load_5 | 5 | 0.00038163 | 9.5646e-05 | 0 | 0 |  | 1 | TRUE | wye
5 | LV_3921-3_0_4_load_6 | 6 | 0.00045257 | 0.00011342 | 0 | 0 |  | 1 | TRUE | wye
6 | LV_3921-3_0_4_load_13 | 7 | 0.00061397 | 0.00015388 | 0 | 0 |  | 1 | TRUE | wye
7 | LV_3921-3_0_4_load_17 | 8 | 0.00028245 | 7.0788e-05 | 0 | 0 |  | 1 | TRUE | wye
8 | LV_3921-3_0_4_load_7 | 9 | 0.00025992 | 6.5141e-05 | 0 | 0 |  | 1 | TRUE | wye
9 | LV_3921-3_0_4_load_8 | 10 | 0.00039054 | 9.7878e-05 | 0 | 0 |  | 1 | TRUE | wye
10 | LV_3921-3_0_4_load_16 | 16 | 0.00096085 | 0.00024081 | 0 | 0 |  | 1 | TRUE | wye
11 | LV_3921-3_0_4_load_163 | 17 | 0.0004976 | 0.00012471 | 0 | 0 |  | 1 | TRUE | wye
12 | LV_3921-3_0_4_load_162 | 18 | 0.0025287 | 0.00063375 | 0 | 0 |  | 1 | TRUE | wye
13 | LV_3921-3_0_4_load_283 | 19 | 0.00027423 | 6.8729e-05 | 0 | 0 |  | 1 | TRUE | wye
14 | LV_3921-3_0_4_load_280 | 20 | 0.00032046 | 8.0315e-05 | 0 | 0 |  | 1 | TRUE | wye
15 | LV_3921-3_0_4_load_15 | 21 | 0.00017828 | 4.468e-05 | 0 | 0 |  | 1 | TRUE | wye
16 | LV_3921-3_0_4_load_72 | 22 | 0.00017583 | 4.4066e-05 | 0 | 0 |  | 1 | TRUE | wye
17 | LV_3921-3_0_4_load_18 | 23 | 0.00017679 | 4.4308e-05 | 0 | 0 |  | 1 | TRUE | wye
18 | LV_3921-3_0_4_load_20 | 25 | 0.00066774 | 0.00016735 | 0 | 0 |  | 1 | TRUE | wye
19 | LV_3921-3_0_4_load_21 | 26 | 0.00024412 | 6.1183e-05 | 0 | 0 |  | 1 | TRUE | wye
20 | LV_3921-3_0_4_load_22 | 27 | 0.00033166 | 8.3122e-05 | 0 | 0 |  | 1 | TRUE | wye
21 | LV_3921-3_0_4_load_23 | 28 | 0.00065322 | 0.00016371 | 0 | 0 |  | 1 | TRUE | wye
22 | LV_3921-3_0_4_load_24 | 29 | 0.0006376 | 0.0001598 | 0 | 0 |  | 1 | TRUE | wye
23 | LV_3921-3_0_4_load_25 | 30 | 0.0003627 | 9.0901e-05 | 0 | 0 |  | 1 | TRUE | wye
24 | LV_3921-3_0_4_load_28 | 33 | 0.00046977 | 0.00011774 | 0 | 0 |  | 1 | TRUE | wye
25 | LV_3921-3_0_4_load_29 | 34 | 0.0013217 | 0.00033124 | 0 | 0 |  | 1 | TRUE | wye
26 | LV_3921-3_0_4_load_30 | 35 | 0.0051893 | 0.0013006 | 0 | 0 |  | 1 | TRUE | wye
27 | LV_3921-3_0_4_load_31 | 36 | 0.00097827 | 0.00024518 | 0 | 0 |  | 1 | TRUE | wye
28 | LV_3921-3_0_4_load_40 | 37 | 0.00081827 | 0.00020508 | 0 | 0 |  | 1 | TRUE | wye
29 | LV_3921-3_0_4_load_35 | 38 | 0.0036916 | 0.00092521 | 0 | 0 |  | 1 | TRUE | wye
30 | LV_3921-3_0_4_load_43 | 39 | 0.0013996 | 0.00035076 | 0 | 0 |  | 1 | TRUE | wye
31 | LV_3921-3_0_4_load_32 | 40 | 0.0029367 | 0.000736 | 0 | 0 |  | 1 | TRUE | wye
32 | LV_3921-3_0_4_load_33 | 41 | 0.00032341 | 8.1054e-05 | 0 | 0 |  | 1 | TRUE | wye
33 | LV_3921-3_0_4_load_37 | 42 | 0.0022269 | 0.00055812 | 0 | 0 |  | 1 | TRUE | wye
34 | LV_3921-3_0_4_load_39 | 43 | 0.0024694 | 0.0006189 | 0 | 0 |  | 1 | TRUE | wye
35 | LV_3921-3_0_4_load_38 | 44 | 0.00031883 | 7.9907e-05 | 0 | 0 |  | 1 | TRUE | wye
36 | LV_3921-3_0_4_load_69 | 45 | 0.00043653 | 0.0001094 | 0 | 0 |  | 1 | TRUE | wye
37 | LV_3921-3_0_4_load_41 | 46 | 0.0015284 | 0.00038305 | 0 | 0 |  | 1 | TRUE | wye
38 | LV_3921-3_0_4_load_42 | 47 | 0.00049283 | 0.00012351 | 0 | 0 |  | 1 | TRUE | wye
39 | LV_3921-3_0_4_load_80 | 48 | 0.00094324 | 0.0002364 | 0 | 0 |  | 1 | TRUE | wye
40 | LV_3921-3_0_4_load_44 | 49 | 0.00098933 | 0.00024795 | 0 | 0 |  | 1 | TRUE | wye
41 | LV_3921-3_0_4_load_46 | 51 | 0.0011467 | 0.00028738 | 0 | 0 |  | 1 | TRUE | wye
42 | LV_3921-3_0_4_load_47 | 52 | 0.0017523 | 0.00043917 | 0 | 0 |  | 1 | TRUE | wye
43 | LV_3921-3_0_4_load_48 | 53 | 0.00083643 | 0.00020963 | 0 | 0 |  | 1 | TRUE | wye
44 | LV_3921-3_0_4_load_49 | 54 | 0.0048299 | 0.0012105 | 0 | 0 |  | 1 | TRUE | wye
45 | LV_3921-3_0_4_load_51 | 57 | 0.00042115 | 0.00010555 | 0 | 0 |  | 1 | TRUE | wye
46 | LV_3921-3_0_4_load_52 | 58 | 0.0010011 | 0.00025091 | 0 | 0 |  | 1 | TRUE | wye
47 | LV_3921-3_0_4_load_83 | 59 | 0.0010297 | 0.00025808 | 0 | 0 |  | 1 | TRUE | wye
48 | LV_3921-3_0_4_load_53 | 60 | 0.00043127 | 0.00010809 | 0 | 0 |  | 1 | TRUE | wye
49 | LV_3921-3_0_4_load_55 | 62 | 0.00094926 | 0.00023791 | 0 | 0 |  | 1 | TRUE | wye
50 | LV_3921-3_0_4_load_56 | 63 | 0.0037958 | 0.00095131 | 0 | 0 |  | 1 | TRUE | wye
51 | LV_3921-3_0_4_load_57 | 64 | 0.0015148 | 0.00037965 | 0 | 0 |  | 1 | TRUE | wye
52 | LV_3921-3_0_4_load_58 | 65 | 0.0017364 | 0.00043519 | 0 | 0 |  | 1 | TRUE | wye
53 | LV_3921-3_0_4_load_59 | 66 | 0.0018695 | 0.00046854 | 0 | 0 |  | 1 | TRUE | wye
54 | LV_3921-3_0_4_load_60 | 67 | 0.001901 | 0.00047644 | 0 | 0 |  | 1 | TRUE | wye
55 | LV_3921-3_0_4_load_61 | 68 | 0.0012873 | 0.00032263 | 0 | 0 |  | 1 | TRUE | wye
56 | LV_3921-3_0_4_load_62 | 69 | 0.0022172 | 0.00055567 | 0 | 0 |  | 1 | TRUE | wye
57 | LV_3921-3_0_4_load_63 | 70 | 0.0039428 | 0.00098817 | 0 | 0 |  | 1 | TRUE | wye
58 | LV_3921-3_0_4_load_64 | 71 | 0.0047543 | 0.0011916 | 0 | 0 |  | 1 | TRUE | wye
59 | LV_3921-3_0_4_load_66 | 73 | 0.00075039 | 0.00018807 | 0 | 0 |  | 1 | TRUE | wye
60 | LV_3921-3_0_4_load_67 | 74 | 0.0053994 | 0.0013532 | 0 | 0 |  | 1 | TRUE | wye
61 | LV_3921-3_0_4_load_68 | 75 | 0.00099618 | 0.00024967 | 0 | 0 |  | 1 | TRUE | wye
62 | LV_3921-3_0_4_load_84 | 76 | 0.0011577 | 0.00029015 | 0 | 0 |  | 1 | TRUE | wye
63 | LV_3921-3_0_4_load_70 | 77 | 0.00039844 | 9.9859e-05 | 0 | 0 |  | 1 | TRUE | wye
64 | LV_3921-3_0_4_load_71 | 78 | 0.0028292 | 0.00070906 | 0 | 0 |  | 1 | TRUE | wye
65 | LV_3921-3_0_4_load_73 | 80 | 0.00021853 | 5.4769e-05 | 0 | 0 |  | 1 | TRUE | wye
66 | LV_3921-3_0_4_load_75 | 81 | 0.001884 | 0.00047217 | 0 | 0 |  | 1 | TRUE | wye
67 | LV_3921-3_0_4_load_77 | 83 | 0.00023858 | 5.9794e-05 | 0 | 0 |  | 1 | TRUE | wye
68 | LV_3921-3_0_4_load_152 | 85 | 0.00027781 | 6.9627e-05 | 0 | 0 |  | 1 | TRUE | wye
69 | LV_3921-3_0_4_load_81 | 86 | 0.00078193 | 0.00019597 | 0 | 0 |  | 1 | TRUE | wye
70 | LV_3921-3_0_4_load_79 | 87 | 0.00052517 | 0.00013162 | 0 | 0 |  | 1 | TRUE | wye
71 | LV_3921-3_0_4_load_154 | 88 | 0.00141 | 0.00035338 | 0 | 0 |  | 1 | TRUE | wye
72 | LV_3921-3_0_4_load_82 | 89 | 0.00070672 | 0.00017712 | 0 | 0 |  | 1 | TRUE | wye
73 | LV_3921-3_0_4_load_85 | 90 | 0.00075813 | 0.00019 | 0 | 0 |  | 1 | TRUE | wye
74 | LV_3921-3_0_4_load_87 | 93 | 0.0010605 | 0.00026579 | 0 | 0 |  | 1 | TRUE | wye
75 | LV_3921-3_0_4_load_296 | 94 | 0.0024162 | 0.00060556 | 0 | 0 |  | 1 | TRUE | wye
76 | LV_3921-3_0_4_load_89 | 95 | 0.0037357 | 0.00093627 | 0 | 0 |  | 1 | TRUE | wye
77 | LV_3921-3_0_4_load_90 | 96 | 0.0027148 | 0.00068038 | 0 | 0 |  | 1 | TRUE | wye
78 | LV_3921-3_0_4_load_91 | 97 | 0.0019196 | 0.00048111 | 0 | 0 |  | 1 | TRUE | wye
79 | LV_3921-3_0_4_load_92 | 98 | 0.0031595 | 0.00079184 | 0 | 0 |  | 1 | TRUE | wye
80 | LV_3921-3_0_4_load_93 | 99 | 0.00095345 | 0.00023896 | 0 | 0 |  | 1 | TRUE | wye
81 | LV_3921-3_0_4_load_295 | 100 | 0.0039521 | 0.00099049 | 0 | 0 |  | 1 | TRUE | wye
82 | LV_3921-3_0_4_load_96 | 103 | 0.0027707 | 0.00069441 | 0 | 0 |  | 1 | TRUE | wye
83 | LV_3921-3_0_4_load_102 | 104 | 0.00043899 | 0.00011002 | 0 | 0 |  | 1 | TRUE | wye
84 | LV_3921-3_0_4_load_106 | 108 | 0.00068468 | 0.0001716 | 0 | 0 |  | 1 | TRUE | wye
85 | LV_3921-3_0_4_load_108 | 109 | 0.0014585 | 0.00036554 | 0 | 0 |  | 1 | TRUE | wye
86 | LV_3921-3_0_4_load_109 | 110 | 0.00057933 | 0.00014519 | 0 | 0 |  | 1 | TRUE | wye
87 | LV_3921-3_0_4_load_110 | 112 | 0.0020965 | 0.00052544 | 0 | 0 |  | 1 | TRUE | wye
88 | LV_3921-3_0_4_load_111 | 113 | 0.00056239 | 0.00014095 | 0 | 0 |  | 1 | TRUE | wye
89 | LV_3921-3_0_4_load_153 | 115 | 0.00022151 | 5.5516e-05 | 0 | 0 |  | 1 | TRUE | wye
90 | LV_3921-3_0_4_load_165 | 116 | 0.00020941 | 5.2484e-05 | 0 | 0 |  | 1 | TRUE | wye
91 | LV_3921-3_0_4_load_164 | 117 | 0.00027588 | 6.9143e-05 | 0 | 0 |  | 1 | TRUE | wye
92 | LV_3921-3_0_4_load_131 | 118 | 0.00019437 | 4.8713e-05 | 0 | 0 |  | 1 | TRUE | wye
93 | LV_3921-3_0_4_load_145 | 119 | 0.00060866 | 0.00015254 | 0 | 0 |  | 1 | TRUE | wye
94 | LV_3921-3_0_4_load_151 | 120 | 0.00017957 | 4.5004e-05 | 0 | 0 |  | 1 | TRUE | wye
95 | LV_3921-3_0_4_load_166 | 121 | 0.00023271 | 5.8323e-05 | 0 | 0 |  | 1 | TRUE | wye
96 | LV_3921-3_0_4_load_167 | 122 | 0.00068515 | 0.00017171 | 0 | 0 |  | 1 | TRUE | wye
97 | LV_3921-3_0_4_load_281 | 123 | 0.00040998 | 0.00010275 | 0 | 0 |  | 1 | TRUE | wye
98 | LV_3921-3_0_4_load_282 | 124 | 0.00087504 | 0.00021931 | 0 | 0 |  | 1 | TRUE | wye
99 | LV_3921-3_0_4_load_284 | 125 | 0.00022921 | 5.7447e-05 | 0 | 0 |  | 1 | TRUE | wye
100 | LV_3921-3_0_4_load_285 | 126 | 0.00017576 | 4.405e-05 | 0 | 0 |  | 1 | TRUE | wye
101 | LV_3921-3_0_4_load_286 | 127 | 0.00076981 | 0.00019293 | 0 | 0 |  | 1 | TRUE | wye
102 | LV_3921-3_0_4_load_287 | 128 | 0.00024753 | 6.2037e-05 | 0 | 0 |  | 1 | TRUE | wye
103 | LV_3921-3_0_4_load_288 | 130 | 0.00070408 | 0.00017646 | 0 | 0 |  | 1 | TRUE | wye
104 | LV_3921-3_0_4_load_289 | 131 | 0.0004773 | 0.00011962 | 0 | 0 |  | 1 | TRUE | wye
105 | LV_3921-3_0_4_load_290 | 132 | 0.00041627 | 0.00010433 | 0 | 0 |  | 1 | TRUE | wye
106 | LV_3921-3_0_4_load_292 | 133 | 0.00026326 | 6.5979e-05 | 0 | 0 |  | 1 | TRUE | wye

## ext_grid
| name | bus | vm_pu | va_degree | slack_weight | in_service
0 |  | 70 | 1 | 0 | 1 | TRUE

## line
| name | std_type | from_bus | to_bus | length_km | r_ohm_per_km | x_ohm_per_km | c_nf_per_km | g_us_per_km | max_i_ka | df | parallel | type | in_service
0 | LV_3921-3_0_4_line_0 | NAYY 4x150 SE | 0 | 1 | 0.018967 | 0.208 | 0.08 | 261 | 0 | 0.27 | 1 | 1 | cs | TRUE
1 | LV_3921-3_0_4_line_1 | NAYY 4x150 SE | 0 | 2 | 0.033088 | 0.208 | 0.08 | 261 | 0 | 0.27 | 1 | 1 | cs | TRUE
2 | LV_3921-3_0_4_line_2 | NAYY 4x150 SE | 1 | 3 | 0.022778 | 0.208 | 0.08 | 261 | 0 | 0.27 | 1 | 1 | cs | TRUE
3 | LV_3921-3_0_4_line_3 | NAYY 4x150 SE | 1 | 4 | 0.008708 | 0.208 | 0.08 | 261 | 0 | 0.27 | 1 | 1 | cs | TRUE
4 | LV_3921-3_0_4_line_4 | NAYY 4x150 SE | 3 | 5 | 0.031784 | 0.208 | 0.08 | 261 | 0 | 0.27 | 1 | 1 | cs | TRUE
5 | LV_3921-3_0_4_line_5 | NAYY 4x150 SE | 4 | 6 | 0.014038 | 0.208 | 0.08 | 261 | 0 | 0.27 | 1 | 1 | cs | TRUE
6 | LV_3921-3_0_4_line_6 | NAYY 4x150 SE | 5 | 7 | 0.026084 | 0.208 | 0.08 | 261 | 0 | 0.27 | 1 | 1 | cs | TRUE
7 | LV_3921-3_0_4_line_7 | NAYY 4x150 SE | 6 | 8 | 0.015302 | 0.208 | 0.08 | 261 | 0 | 0.27 | 1 | 1 | cs | TRUE
8 | LV_3921-3_0_4_line_8 | NAYY 4x150 SE | 7 | 12 | 0.15684 | 0.208 | 0.08 | 261 | 0 | 0.27 | 1 | 1 | cs | TRUE
9 | LV_3921-3_0_4_line_9 | NAYY 4x150 SE | 8 | 23 | 0.0032646 | 0.208 | 0.08 | 261 | 0 | 0.27 | 1 | 1 | cs | TRUE
10 | LV_3921-3_0_4_line_10 | NAYY 4x150 SE | 9 | 10 | 0.03098 | 0.208 | 0.08 | 261 | 0 | 0.27 | 1 | 1 | cs | TRUE
11 | LV_3921-3_0_4_line_11 | NAYY 4x150 SE | 9 | 11 | 0.083071 | 0.208 | 0.08 | 261 | 0 | 0.27 | 1 | 1 | cs | TRUE
12 | LV_3921-3_0_4_line_12 | NAYY 4x150 SE | 11 | 12 | 0.17041 | 0.208 | 0.08 | 261 | 0 | 0.27 | 1 | 1 | cs | TRUE
13 | LV_3921-3_0_4_line_13 | NAYY 4x150 SE | 11 | 13 | 0.12683 | 0.208 | 0.08 | 261 | 0 | 0.27 | 1 | 1 | cs | TRUE
14 | LV_3921-3_0_4_line_14 | NAYY 4x150 SE | 12 | 14 | 0.049374 | 0.208 | 0.08 | 261 | 0 | 0.27 | 1 | 1 | cs | TRUE
15 | LV_3921-3_0_4_line_15 | NAYY 4x150 SE | 13 | 15 | 0.087226 | 0.208 | 0.08 | 261 | 0 | 0.27 | 1 | 1 | cs | TRUE
16 | LV_3921-3_0_4_line_16 | NAYY 4x150 SE | 13 | 16 | 0.031982 | 0.208 | 0.08 | 261 | 0 | 0.27 | 1 | 1 | cs | TRUE
17 | LV_3921-3_0_4_line_17 | NAYY 4x150 SE | 14 | 19 | 0.14267 | 0.208 | 0.08 | 261 | 0 | 0.27 | 1 | 1 | cs | TRUE
18 | LV_3921-3_0_4_line_18 | NAYY 4x150 SE | 14 | 20 | 0.0052033 | 0.208 | 0.08 | 261 | 0 | 0.27 | 1 | 1 | cs | TRUE
19 | LV_3921-3_0_4_line_19 | NAYY 4x150 SE | 15 | 17 | 0.0377 | 0.208 | 0.08 | 261 | 0 | 0.27 | 1 | 1 | cs | TRUE
20 | LV_3921-3_0_4_line_20 | NAYY 4x150 SE | 15 | 18 | 0.075207 | 0.208 | 0.08 | 261 | 0 | 0.27 | 1 | 1 | cs | TRUE
21 | LV_3921-3_0_4_line_21 | NAYY 4x150 SE | 16 | 21 | 0.047581 | 0.208 | 0.08 | 261 | 0 | 0.27 | 1 | 1 | cs | TRUE
22 | LV_3921-3_0_4_line_22 | NAYY 4x150 SE | 19 | 126 | 0.15628 | 0.208 | 0.08 | 261 | 0 | 0.27 | 1 | 1 | cs | TRUE
23 | LV_3921-3_0_4_line_23 | NAYY 4x150 SE | 20 | 123 | 0.034094 | 0.208 | 0.08 | 261 | 0 | 0.27 | 1 | 1 | cs | TRUE
24 | LV_3921-3_0_4_line_24 | NAYY 4x150 SE | 21 | 22 | 0.2528 | 0.208 | 0.08 | 261 | 0 | 0.27 | 1 | 1 | cs | TRUE
25 | LV_3921-3_0_4_line_25 | NAYY 4x150 SE | 22 | 80 | 0.037201 | 0.208 | 0.08 | 261 | 0 | 0.27 | 1 | 1 | cs | TRUE
26 | LV_3921-3_0_4_line_26 | NAYY 4x150 SE | 23 | 24 | 0.052106 | 0.208 | 0.08 | 261 | 0 | 0.27 | 1 | 1 | cs | TRUE
27 | LV_3921-3_0_4_line_27 | NAYY 4x150 SE | 24 | 25 | 0.0092697 | 0.208 | 0.08 | 261 | 0 | 0.27 | 1 | 1 | cs | TRUE
28 | LV_3921-3_0_4_line_28 | NAYY 4x150 SE | 24 | 26 | 0.013919 | 0.208 | 0.08 | 261 | 0 | 0.27 | 1 | 1 | cs | TRUE
29 | LV_3921-3_0_4_line_29 | NAYY 4x150 SE | 25 | 27 | 0.024969 | 0.208 | 0.08 | 261 | 0 | 0.27 | 1 | 1 | cs | TRUE
30 | LV_3921-3_0_4_line_30 | NAYY 4x150 SE | 26 | 28 | 0.013898 | 0.208 | 0.08 | 261 | 0 | 0.27 | 1 | 1 | cs | TRUE
31 | LV_3921-3_0_4_line_31 | NAYY 4x150 SE | 27 | 29 | 0.040885 | 0.208 | 0.08 | 261 | 0 | 0.27 | 1 | 1 | cs | TRUE
32 | LV_3921-3_0_4_line_32 | NAYY 4x150 SE | 28 | 30 | 0.023062 | 0.208 | 0.08 | 261 | 0 | 0.27 | 1 | 1 | cs | TRUE
33 | LV_3921-3_0_4_line_33 | NAYY 4x150 SE | 30 | 31 | 0.10774 | 0.208 | 0.08 | 261 | 0 | 0.27 | 1 | 1 | cs | TRUE
34 | LV_3921-3_0_4_line_34 | NAYY 4x150 SE | 31 | 32 | 0.015248 | 0.208 | 0.08 | 261 | 0 | 0.27 | 1 | 1 | cs | TRUE
35 | LV_3921-3_0_4_line_35 | NAYY 4x150 SE | 31 | 33 | 0.036802 | 0.208 | 0.08 | 261 | 0 | 0.27 | 1 | 1 | cs | TRUE
36 | LV_3921-3_0_4_line_36 | NAYY 4x150 SE | 32 | 34 | 0.034055 | 0.208 | 0.08 | 261 | 0 | 0.27 | 1 | 1 | cs | TRUE
37 | LV_3921-3_0_4_line_37 | NAYY 4x150 SE | 32 | 35 | 0.023036 | 0.208 | 0.08 | 261 | 0 | 0.27 | 1 | 1 | cs | TRUE
38 | LV_3921-3_0_4_line_38 | NAYY 4x150 SE | 33 | 36 | 0.010926 | 0.208 | 0.08 | 261 | 0 | 0.27 | 1 | 1 | cs | TRUE
39 | LV_3921-3_0_4_line_39 | NAYY 4x150 SE | 34 | 37 | 0.012954 | 0.208 | 0.08 | 261 | 0 | 0.27 | 1 | 1 | cs | TRUE
40 | LV_3921-3_0_4_line_40 | NAYY 4x150 SE | 35 | 38 | 0.03714 | 0.208 | 0.08 | 261 | 0 | 0.27 | 1 | 1 | cs | TRUE
41 | LV_3921-3_0_4_line_41 | NAYY 4x150 SE | 36 | 39 | 0.025258 | 0.208 | 0.08 | 261 | 0 | 0.27 | 1 | 1 | cs | TRUE
42 | LV_3921-3_0_4_line_42 | NAYY 4x150 SE | 38 | 41 | 0.019617 | 0.208 | 0.08 | 261 | 0 | 0.27 | 1 | 1 | cs | TRUE
43 | LV_3921-3_0_4_line_43 | NAYY 4x150 SE | 39 | 49 | 0.016383 | 0.208 | 0.08 | 261 | 0 | 0.27 | 1 | 1 | cs | TRUE
44 | LV_3921-3_0_4_line_44 | NAYY 4x150 SE | 40 | 41 | 0.0045696 | 0.208 | 0.08 | 261 | 0 | 0.27 | 1 | 1 | cs | TRUE
45 | LV_3921-3_0_4_line_45 | NAYY 4x150 SE | 42 | 43 | 0.029377 | 0.208 | 0.08 | 261 | 0 | 0.27 | 1 | 1 | cs | TRUE
46 | LV_3921-3_0_4_line_46 | NAYY 4x150 SE | 43 | 46 | 0.023833 | 0.208 | 0.08 | 261 | 0 | 0.27 | 1 | 1 | cs | TRUE
47 | LV_3921-3_0_4_line_47 | NAYY 4x150 SE | 44 | 45 | 0.0080279 | 0.208 | 0.08 | 261 | 0 | 0.27 | 1 | 1 | cs | TRUE
48 | LV_3921-3_0_4_line_48 | NAYY 4x150 SE | 45 | 77 | 0.024417 | 0.208 | 0.08 | 261 | 0 | 0.27 | 1 | 1 | cs | TRUE
49 | LV_3921-3_0_4_line_49 | NAYY 4x150 SE | 46 | 47 | 0.014753 | 0.208 | 0.08 | 261 | 0 | 0.27 | 1 | 1 | cs | TRUE
50 | LV_3921-3_0_4_line_50 | NAYY 4x150 SE | 47 | 48 | 0.035213 | 0.208 | 0.08 | 261 | 0 | 0.27 | 1 | 1 | cs | TRUE
51 | LV_3921-3_0_4_line_51 | NAYY 4x150 SE | 48 | 84 | 0.01659 | 0.208 | 0.08 | 261 | 0 | 0.27 | 1 | 1 | cs | TRUE
52 | LV_3921-3_0_4_line_52 | NAYY 4x150 SE | 49 | 50 | 0.0073233 | 0.208 | 0.08 | 261 | 0 | 0.27 | 1 | 1 | cs | TRUE
53 | LV_3921-3_0_4_line_53 | NAYY 4x150 SE | 50 | 51 | 0.029024 | 0.208 | 0.08 | 261 | 0 | 0.27 | 1 | 1 | cs | TRUE
54 | LV_3921-3_0_4_line_54 | NAYY 4x150 SE | 50 | 52 | 0.020633 | 0.208 | 0.08 | 261 | 0 | 0.27 | 1 | 2 | cs | TRUE
55 | LV_3921-3_0_4_line_55 | NAYY 4x150 SE | 51 | 53 | 0.012145 | 0.208 | 0.08 | 261 | 0 | 0.27 | 1 | 1 | cs | TRUE
56 | LV_3921-3_0_4_line_56 | NAYY 4x150 SE | 52 | 54 | 0.0056676 | 0.208 | 0.08 | 261 | 0 | 0.27 | 1 | 2 | cs | TRUE
57 | LV_3921-3_0_4_line_57 | NAYY 4x150 SE | 53 | 55 | 0.053211 | 0.208 | 0.08 | 261 | 0 | 0.27 | 1 | 1 | cs | TRUE
58 | LV_3921-3_0_4_line_58 | NAYY 4x150 SE | 54 | 56 | 0.013087 | 0.208 | 0.08 | 261 | 0 | 0.27 | 1 | 2 | cs | TRUE
59 | LV_3921-3_0_4_line_59 | NAYY 4x150 SE | 55 | 57 | 0.066179 | 0.208 | 0.08 | 261 | 0 | 0.27 | 1 | 1 | cs | TRUE
60 | LV_3921-3_0_4_line_60 | NAYY 4x150 SE | 56 | 62 | 0.013036 | 0.208 | 0.08 | 261 | 0 | 0.27 | 1 | 1 | cs | TRUE
61 | LV_3921-3_0_4_line_61 | NAYY 4x150 SE | 56 | 63 | 0.01091 | 0.208 | 0.08 | 261 | 0 | 0.27 | 1 | 2 | cs | TRUE
62 | LV_3921-3_0_4_line_62 | NAYY 4x150 SE | 57 | 58 | 0.024009 | 0.208 | 0.08 | 261 | 0 | 0.27 | 1 | 1 | cs | TRUE
63 | LV_3921-3_0_4_line_63 | NAYY 4x150 SE | 58 | 59 | 0.0090703 | 0.208 | 0.08 | 261 | 0 | 0.27 | 1 | 1 | cs | TRUE
64 | LV_3921-3_0_4_line_64 | NAYY 4x150 SE | 59 | 89 | 0.019554 | 0.208 | 0.08 | 261 | 0 | 0.27 | 1 | 1 | cs | TRUE
65 | LV_3921-3_0_4_line_65 | NAYY 4x150 SE | 60 | 61 | 0.30855 | 0.208 | 0.08 | 261 | 0 | 0.27 | 1 | 1 | cs | TRUE
66 | LV_3921-3_0_4_line_66 | NAYY 4x150 SE | 61 | 113 | 0.12908 | 0.208 | 0.08 | 261 | 0 | 0.27 | 1 | 1 | cs | TRUE
67 | LV_3921-3_0_4_line_67 | NAYY 4x150 SE | 61 | 119 | 0.022511 | 0.208 | 0.08 | 261 | 0 | 0.27 | 1 | 1 | cs | TRUE
68 | LV_3921-3_0_4_line_68 | NAYY 4x150 SE | 63 | 64 | 0.031776 | 0.208 | 0.08 | 261 | 0 | 0.27 | 1 | 2 | cs | TRUE
69 | LV_3921-3_0_4_line_69 | NAYY 4x150 SE | 64 | 65 | 0.0059928 | 0.208 | 0.08 | 261 | 0 | 0.27 | 1 | 2 | cs | TRUE
70 | LV_3921-3_0_4_line_70 | NAYY 4x150 SE | 65 | 66 | 0.014326 | 0.208 | 0.08 | 261 | 0 | 0.27 | 1 | 2 | cs | TRUE
71 | LV_3921-3_0_4_line_71 | NAYY 4x150 SE | 66 | 67 | 0.0046064 | 0.208 | 0.08 | 261 | 0 | 0.27 | 1 | 2 | cs | TRUE
72 | LV_3921-3_0_4_line_72 | NAYY 4x150 SE | 67 | 68 | 0.00086296 | 0.208 | 0.08 | 261 | 0 | 0.27 | 1 | 2 | cs | TRUE
73 | LV_3921-3_0_4_line_73 | NAYY 4x150 SE | 68 | 69 | 0.012147 | 0.208 | 0.08 | 261 | 0 | 0.27 | 1 | 2 | cs | TRUE
74 | LV_3921-3_0_4_line_74 | NAYY 4x150 SE | 69 | 70 | 0.010148 | 0.208 | 0.08 | 261 | 0 | 0.27 | 1 | 2 | cs | TRUE
75 | LV_3921-3_0_4_line_75 | NAYY 4x150 SE | 70 | 71 | 0.014701 | 0.208 | 0.08 | 261 | 0 | 0.27 | 1 | 2 | cs | TRUE
76 | LV_3921-3_0_4_line_76 | NAYY 4x150 SE | 71 | 72 | 0.014556 | 0.208 | 0.08 | 261 | 0 | 0.27 | 1 | 2 | cs | TRUE
77 | LV_3921-3_0_4_line_77 | NAYY 4x150 SE | 72 | 73 | 0.073872 | 0.208 | 0.08 | 261 | 0 | 0.27 | 1 | 1 | cs | TRUE
78 | LV_3921-3_0_4_line_78 | NAYY 4x150 SE | 72 | 74 | 0.086644 | 0.208 | 0.08 | 261 | 0 | 0.27 | 1 | 2 | cs | TRUE
79 | LV_3921-3_0_4_line_79 | NAYY 4x150 SE | 74 | 75 | 0.03005 | 0.208 | 0.08 | 261 | 0 | 0.27 | 1 | 2 | cs | TRUE
80 | LV_3921-3_0_4_line_80 | NAYY 4x150 SE | 75 | 76 | 0.0099752 | 0.208 | 0.08 | 261 | 0 | 0.27 | 1 | 2 | cs | TRUE
81 | LV_3921-3_0_4_line_81 | NAYY 4x150 SE | 76 | 90 | 0.14106 | 0.208 | 0.08 | 261 | 0 | 0.27 | 1 | 2 | cs | TRUE
82 | LV_3921-3_0_4_line_82 | NAYY 4x150 SE | 77 | 78 | 0.036618 | 0.208 | 0.08 | 261 | 0 | 0.27 | 1 | 1 | cs | TRUE
83 | LV_3921-3_0_4_line_83 | NAYY 4x150 SE | 78 | 79 | 0.036752 | 0.208 | 0.08 | 261 | 0 | 0.27 | 1 | 1 | cs | TRUE
84 | LV_3921-3_0_4_line_84 | NAYY 4x150 SE | 79 | 81 | 0.12544 | 0.208 | 0.08 | 261 | 0 | 0.27 | 1 | 1 | cs | TRUE
85 | LV_3921-3_0_4_line_85 | NAYY 4x150 SE | 79 | 82 | 0.02891 | 0.208 | 0.08 | 261 | 0 | 0.27 | 1 | 1 | cs | TRUE
86 | LV_3921-3_0_4_line_86 | NAYY 4x150 SE | 81 | 83 | 0.013198 | 0.208 | 0.08 | 261 | 0 | 0.27 | 1 | 1 | cs | TRUE
87 | LV_3921-3_0_4_line_87 | NAYY 4x150 SE | 82 | 84 | 0.084859 | 0.208 | 0.08 | 261 | 0 | 0.27 | 1 | 1 | cs | TRUE
88 | LV_3921-3_0_4_line_88 | NAYY 4x150 SE | 83 | 85 | 0.15312 | 0.208 | 0.08 | 261 | 0 | 0.27 | 1 | 1 | cs | TRUE
89 | LV_3921-3_0_4_line_89 | NAYY 4x150 SE | 84 | 86 | 0.015373 | 0.208 | 0.08 | 261 | 0 | 0.27 | 1 | 1 | cs | TRUE
90 | LV_3921-3_0_4_line_90 | NAYY 4x150 SE | 85 | 115 | 0.019898 | 0.208 | 0.08 | 261 | 0 | 0.27 | 1 | 1 | cs | TRUE
91 | LV_3921-3_0_4_line_91 | NAYY 4x150 SE | 85 | 120 | 0.26202 | 0.208 | 0.08 | 261 | 0 | 0.27 | 1 | 1 | cs | TRUE
92 | LV_3921-3_0_4_line_92 | NAYY 4x150 SE | 86 | 89 | 0.017857 | 0.208 | 0.08 | 261 | 0 | 0.27 | 1 | 1 | cs | TRUE
93 | LV_3921-3_0_4_line_93 | NAYY 4x150 SE | 87 | 88 | 0.044267 | 0.208 | 0.08 | 261 | 0 | 0.27 | 1 | 1 | cs | TRUE
94 | LV_3921-3_0_4_line_94 | NAYY 4x150 SE | 88 | 115 | 0.16264 | 0.208 | 0.08 | 261 | 0 | 0.27 | 1 | 1 | cs | TRUE
95 | LV_3921-3_0_4_line_95 | NAYY 4x150 SE | 90 | 91 | 0.15237 | 0.208 | 0.08 | 261 | 0 | 0.27 | 1 | 2 | cs | TRUE
96 | LV_3921-3_0_4_line_96 | NAYY 4x150 SE | 91 | 92 | 0.049897 | 0.208 | 0.08 | 261 | 0 | 0.27 | 1 | 1 | cs | TRUE
97 | LV_3921-3_0_4_line_97 | NAYY 4x150 SE | 92 | 93 | 0.066097 | 0.208 | 0.08 | 261 | 0 | 0.27 | 1 | 1 | cs | TRUE
98 | LV_3921-3_0_4_line_98 | NAYY 4x150 SE | 93 | 94 | 0.15828 | 0.208 | 0.08 | 261 | 0 | 0.27 | 1 | 1 | cs | TRUE
99 | LV_3921-3_0_4_line_99 | NAYY 4x150 SE | 94 | 134 | 0.18403 | 0.208 | 0.08 | 261 | 0 | 0.27 | 1 | 1 | cs | TRUE
100 | LV_3921-3_0_4_line_100 | NAYY 4x150 SE | 95 | 96 | 0.019253 | 0.208 | 0.08 | 261 | 0 | 0.27 | 1 | 1 | cs | TRUE
101 | LV_3921-3_0_4_line_101 | NAYY 4x150 SE | 96 | 97 | 0.014061 | 0.208 | 0.08 | 261 | 0 | 0.27 | 1 | 1 | cs | TRUE
102 | LV_3921-3_0_4_line_102 | NAYY 4x150 SE | 97 | 98 | 0.0093906 | 0.208 | 0.08 | 261 | 0 | 0.27 | 1 | 1 | cs | TRUE
103 | LV_3921-3_0_4_line_103 | NAYY 4x150 SE | 98 | 99 | 0.024303 | 0.208 | 0.08 | 261 | 0 | 0.27 | 1 | 1 | cs | TRUE
104 | LV_3921-3_0_4_line_104 | NAYY 4x150 SE | 98 | 100 | 0.10019 | 0.208 | 0.08 | 261 | 0 | 0.27 | 1 | 1 | cs | TRUE
105 | LV_3921-3_0_4_line_105 | NAYY 4x150 SE | 99 | 101 | 0.034645 | 0.208 | 0.08 | 261 | 0 | 0.27 | 1 | 1 | cs | TRUE
106 | LV_3921-3_0_4_line_106 | NAYY 4x150 SE | 100 | 134 | 0.084483 | 0.208 | 0.08 | 261 | 0 | 0.27 | 1 | 1 | cs | TRUE
107 | LV_3921-3_0_4_line_107 | NAYY 4x150 SE | 101 | 102 | 0.014247 | 0.208 | 0.08 | 261 | 0 | 0.27 | 1 | 1 | cs | TRUE
108 | LV_3921-3_0_4_line_108 | NAYY 4x150 SE | 102 | 103 | 0.025184 | 0.208 | 0.08 | 261 | 0 | 0.27 | 1 | 1 | cs | TRUE
109 | LV_3921-3_0_4_line_109 | NAYY 4x150 SE | 104 | 105 | 0.027152 | 0.208 | 0.08 | 261 | 0 | 0.27 | 1 | 1 | cs | TRUE
110 | LV_3921-3_0_4_line_110 | NAYY 4x150 SE | 104 | 106 | 0.14685 | 0.208 | 0.08 | 261 | 0 | 0.27 | 1 | 1 | cs | TRUE
111 | LV_3921-3_0_4_line_111 | NAYY 4x150 SE | 105 | 107 | 0.12522 | 0.208 | 0.08 | 261 | 0 | 0.27 | 1 | 1 | cs | TRUE
112 | LV_3921-3_0_4_line_112 | NAYY 4x150 SE | 105 | 108 | 0.16032 | 0.208 | 0.08 | 261 | 0 | 0.27 | 1 | 1 | cs | TRUE
113 | LV_3921-3_0_4_line_113 | NAYY 4x150 SE | 106 | 109 | 0.057891 | 0.208 | 0.08 | 261 | 0 | 0.27 | 1 | 1 | cs | TRUE
114 | LV_3921-3_0_4_line_114 | NAYY 4x150 SE | 107 | 110 | 0.004773 | 0.208 | 0.08 | 261 | 0 | 0.27 | 1 | 1 | cs | TRUE
115 | LV_3921-3_0_4_line_115 | NAYY 4x150 SE | 107 | 111 | 0.008674 | 0.208 | 0.08 | 261 | 0 | 0.27 | 1 | 1 | cs | TRUE
116 | LV_3921-3_0_4_line_116 | NAYY 4x150 SE | 108 | 112 | 0.017471 | 0.208 | 0.08 | 261 | 0 | 0.27 | 1 | 1 | cs | TRUE
117 | LV_3921-3_0_4_line_117 | NAYY 4x150 SE | 109 | 114 | 0.018163 | 0.208 | 0.08 | 261 | 0 | 0.27 | 1 | 1 | cs | TRUE
118 | LV_3921-3_0_4_line_118 | NAYY 4x150 SE | 111 | 113 | 0.098134 | 0.208 | 0.08 | 261 | 0 | 0.27 | 1 | 1 | cs | TRUE
119 | LV_3921-3_0_4_line_119 | NAYY 4x150 SE | 112 | 115 | 0.11463 | 0.208 | 0.08 | 261 | 0 | 0.27 | 1 | 1 | cs | TRUE
120 | LV_3921-3_0_4_line_120 | NAYY 4x150 SE | 114 | 116 | 0.060648 | 0.208 | 0.08 | 261 | 0 | 0.27 | 1 | 1 | cs | TRUE
121 | LV_3921-3_0_4_line_121 | NAYY 4x150 SE | 114 | 117 | 0.14463 | 0.208 | 0.08 | 261 | 0 | 0.27 | 1 | 1 | cs | TRUE
122 | LV_3921-3_0_4_line_122 | NAYY 4x150 SE | 116 | 121 | 0.021201 | 0.208 | 0.08 | 261 | 0 | 0.27 | 1 | 1 | cs | TRUE
123 | LV_3921-3_0_4_line_123 | NAYY 4x150 SE | 117 | 118 | 0.099172 | 0.208 | 0.08 | 261 | 0 | 0.27 | 1 | 1 | cs | TRUE
124 | LV_3921-3_0_4_line_124 | NAYY 4x150 SE | 121 | 122 | 0.0094143 | 0.208 | 0.08 | 261 | 0 | 0.27 | 1 | 1 | cs | TRUE
125 | LV_3921-3_0_4_line_125 | NAYY 4x150 SE | 123 | 124 | 0.013323 | 0.208 | 0.08 | 261 | 0 | 0.27 | 1 | 1 | cs | TRUE
126 | LV_3921-3_0_4_line_126 | NAYY 4x150 SE | 124 | 125 | 0.24217 | 0.208 | 0.08 | 261 | 0 | 0.27 | 1 | 1 | cs | TRUE
127 | LV_3921-3_0_4_line_127 | NAYY 4x150 SE | 125 | 127 | 0.052901 | 0.208 | 0.08 | 261 | 0 | 0.27 | 1 | 1 | cs | TRUE
128 | LV_3921-3_0_4_line_128 | NAYY 4x150 SE | 127 | 128 | 0.064247 | 0.208 | 0.08 | 261 | 0 | 0.27 | 1 | 1 | cs | TRUE
129 | LV_3921-3_0_4_line_129 | NAYY 4x150 SE | 128 | 129 | 0.17841 | 0.208 | 0.08 | 261 | 0 | 0.27 | 1 | 1 | cs | TRUE
130 | LV_3921-3_0_4_line_130 | NAYY 4x150 SE | 129 | 133 | 0.018964 | 0.208 | 0.08 | 261 | 0 | 0.27 | 1 | 1 | cs | TRUE
131 | LV_3921-3_0_4_line_131 | NAYY 4x150 SE | 129 | 131 | 0.18568 | 0.208 | 0.08 | 261 | 0 | 0.27 | 1 | 1 | cs | TRUE
132 | LV_3921-3_0_4_line_132 | NAYY 4x150 SE | 130 | 131 | 0.054798 | 0.208 | 0.08 | 261 | 0 | 0.27 | 1 | 1 | cs | TRUE
133 | LV_3921-3_0_4_line_133 | NAYY 4x150 SE | 130 | 132 | 0.0085993 | 0.208 | 0.08 | 261 | 0 | 0.27 | 1 | 1 | cs | TRUE

## trafo
| name | std_type | hv_bus | lv_bus | sn_mva | vn_hv_kv | vn_lv_kv | vk_percent | vkr_percent | pfe_kw | i0_percent | shift_degree | tap_side | tap_neutral | tap_min | tap_max | tap_step_percent | tap_step_degree | tap_pos | tap_phase_shifter | parallel | df | in_service
0 | LV_3921-3_0_4_trafo_63 | 0.25 MVA 20/0.4 kV | 135 | 70 | 0.25 | 20 | 0.4 | 6 | 1.44 | 0.8 | 0.32 | 150 | hv | 0 | -2 | 2 | 2.5 | 0 | 0 | FALSE | 1 | 1 | TRUE

## line_geodata
| x0 | y0 | x1 | y1 | x2 | y2 | x3 | y3 | x4 | y4 | x5 | y5 | x6 | y6 | x7 | y7 | x8 | y8 | x9 | y9 | x10 | y10 | x11 | y11 | x12 | y12 | x13 | y13 | x14 | y14 | x15 | y15 | x16 | y16 | x17 | y17 | x18 | y18 | x19 | y19 | x20 | y20 | x21 | y21 | x22 | y22 | x23 | y23
0 | 2767594.4627 | 1189598.0675 | 2767587.9434 | 1189606.3037 | 2767581.9049 | 1189612.2331
1 | 2767566.0087 | 1189639.8425 | 2767570.3715 | 1189623.3162 | 2767579.5856 | 1189614.5105 | 2767581.9049 | 1189612.2331
2 | 2767594.4627 | 1189598.0675 | 2767590.8845 | 1189590.6718 | 2767590.7724 | 1189584.0515 | 2767592.9294 | 1189576.4094
3 | 2767594.4627 | 1189598.0675 | 2767599.0376 | 1189605.477
4 | 2767603.0413 | 1189546.5719 | 2767602.3969 | 1189553.7716 | 2767598.356 | 1189562.889 | 2767593.5006 | 1189574.3857 | 2767592.9294 | 1189576.4094
5 | 2767599.0376 | 1189605.477 | 2767606.4126 | 1189617.4215
6 | 2767596.923 | 1189521.3101 | 2767600.1969 | 1189530.689 | 2767601.9598 | 1189538.59 | 2767603.0413 | 1189546.5719 | 2767603.0413 | 1189546.5719
7 | 2767606.4126 | 1189617.4215 | 2767608.6404 | 1189621.0297 | 2767614.8976 | 1189628.6896 | 2767615.7162 | 1189629.5265
8 | 2767599.3446 | 1189432.5314 | 2767603.8282 | 1189435.126 | 2767607.8277 | 1189435.1157 | 2767612.3656 | 1189432.507 | 2767616.4683 | 1189429.0854 | 2767624.8231 | 1189420.7228 | 2767629.139 | 1189418.4082 | 2767632.094 | 1189418.3575 | 2767635.0564 | 1189419.4081 | 2767636.2105 | 1189422.888 | 2767635.6382 | 1189427.7876 | 2767633.0492 | 1189433.2979 | 2767621.6871 | 1189445.4797 | 2767618.5363 | 1189449.7955 | 2767612.4529 | 1189463.9825 | 2767607.8552 | 1189473.3623 | 2767600.3712 | 1189483.0617 | 2767597.2591 | 1189491.1708 | 2767594.5982 | 1189501.4279 | 2767594.9002 | 1189511.6234 | 2767595.4846 | 1189517.1893 | 2767596.923 | 1189521.3101
9 | 2767617.9989 | 1189631.8603 | 2767615.7162 | 1189629.5265
10 | 2767375.9649 | 1189592.3251 | 2767378.3869 | 1189590.005 | 2767393.6093 | 1189574.294 | 2767397.3282 | 1189569.9084
11 | 2767445.9643 | 1189503.1155 | 2767435.8502 | 1189512.9972 | 2767430.5033 | 1189520.5212 | 2767421.9439 | 1189536.7521 | 2767414.0554 | 1189548.9204 | 2767405.4557 | 1189560.3236 | 2767397.3282 | 1189569.9084
12 | 2767599.3446 | 1189432.5314 | 2767588.4022 | 1189440.6325 | 2767579.6983 | 1189445.1152 | 2767572.0394 | 1189447.9813 | 2767557.9688 | 1189452.2358 | 2767547.357 | 1189456.9876 | 2767535.487 | 1189463.606 | 2767510.4119 | 1189480.3752 | 2767503.3971 | 1189483.682 | 2767497.7422 | 1189485.848 | 2767470.9747 | 1189490.5591 | 2767461.5988 | 1189493.9666 | 2767452.8203 | 1189498.3918 | 2767445.9643 | 1189503.1155
13 | 2767445.9643 | 1189503.1155 | 2767440.6438 | 1189499.063 | 2767437.318 | 1189496.5455 | 2767432.5217 | 1189495.5772 | 2767427.6221 | 1189496.1184 | 2767424.1052 | 1189498.5223 | 2767421.9117 | 1189503.5433 | 2767420.0403 | 1189518.3266 | 2767417.6772 | 1189527.7691 | 2767410.1834 | 1189541.105 | 2767400.8992 | 1189554.8802 | 2767395.2541 | 1189559.9715 | 2767389.6545 | 1189563.4403 | 2767383.6603 | 1189566.5533 | 2767376.5723 | 1189568.3902 | 2767364.9857 | 1189568.9891
14 | 2767599.3446 | 1189432.5314 | 2767605.669 | 1189426.9034 | 2767617.9292 | 1189413.4454 | 2767622.1358 | 1189410.1268 | 2767626.4725 | 1189407.3457 | 2767630.5982 | 1189406.3714 | 2767631.9404 | 1189406.409 | 2767630.7105 | 1189399.9131
15 | 2767289.2172 | 1189527.2115 | 2767302.9309 | 1189534.8794 | 2767330.2299 | 1189555.0828 | 2767342.4286 | 1189561.7965 | 2767350.3764 | 1189565.5109 | 2767358.3537 | 1189567.8916 | 2767364.9857 | 1189568.9891
16 | 2767364.9857 | 1189568.9891 | 2767357.5936 | 1189576.5115 | 2767338.682 | 1189586.6032 | 2767338.682 | 1189586.6032
17 | 2767630.7105 | 1189399.9131 | 2767604.295 | 1189403.21 | 2767580.0318 | 1189410.5932 | 2767573.1971 | 1189413.4601 | 2767557.5716 | 1189419.5505 | 2767541.3232 | 1189422.265 | 2767533.5523 | 1189422.0474 | 2767519.6175 | 1189418.9992 | 2767512.2993 | 1189417.0594 | 2767507.3658 | 1189414.1743 | 2767502.2668 | 1189409.8388 | 2767497.2286 | 1189403.609
18 | 2767630.7105 | 1189399.9131 | 2767629.7448 | 1189394.8002
19 | 2767289.2172 | 1189527.2115 | 2767272.2332 | 1189532.2305 | 2767265.5447 | 1189537.2482 | 2767257.1312 | 1189545.276
20 | 2767289.2172 | 1189527.2115 | 2767283.8143 | 1189524.1912 | 2767278.8194 | 1189519.6809 | 2767274.5986 | 1189512.3229 | 2767270.6174 | 1189492.8496 | 2767266.2456 | 1189463.8678 | 2767264.5309 | 1189459.5791
21 | 2767338.682 | 1189586.6032 | 2767336.9757 | 1189588.6685 | 2767352.0004 | 1189602.1229 | 2767360.356 | 1189611.4427 | 2767368.2147 | 1189620.7968
22 | 2767462.0628 | 1189331.4582 | 2767455.5617 | 1189330.3825 | 2767448.9049 | 1189330.7078 | 2767444.2132 | 1189333.6348 | 2767442.9197 | 1189335.9451 | 2767438.638 | 1189342.7649 | 2767433.9149 | 1189346.8143 | 2767422.8386 | 1189355.0677 | 2767419.0351 | 1189359.254 | 2767417.7302 | 1189361.9756 | 2767417.3909 | 1189363.1894 | 2767417.8593 | 1189364.7261 | 2767418.7478 | 1189365.9743 | 2767420.1537 | 1189366.7365 | 2767422.0928 | 1189366.991 | 2767424.9801 | 1189366.36 | 2767430.1441 | 1189364.5583 | 2767435.1688 | 1189364.1874 | 2767445.036 | 1189366.4098 | 2767457.8784 | 1189368.4041 | 2767464.26 | 1189370.8181 | 2767473.8748 | 1189378.2382 | 2767483.8619 | 1189387.0811 | 2767497.2286 | 1189403.609
23 | 2767629.7448 | 1189394.8002 | 2767629.2683 | 1189392.2769 | 2767628.0496 | 1189381.0215 | 2767627.95 | 1189366.3275 | 2767628.5407 | 1189360.8484
24 | 2767368.2147 | 1189620.7968 | 2767282.5892 | 1189858.6495
25 | 2767282.5892 | 1189858.6495 | 2767278.0872 | 1189854.8092 | 2767263.3792 | 1189851.0615 | 2767252.9318 | 1189848.6008 | 2767247.6468 | 1189849.5651
26 | 2767654.8204 | 1189668.6882 | 2767641.4145 | 1189654.144 | 2767620.143 | 1189634.0525 | 2767617.9989 | 1189631.8603
27 | 2767654.8204 | 1189668.6882 | 2767650.3728 | 1189667.5404 | 2767646.1943 | 1189665.4407
28 | 2767654.8204 | 1189668.6882 | 2767664.386 | 1189678.7999
29 | 2767621.9708 | 1189661.6106 | 2767629.1548 | 1189662.1525 | 2767640.1302 | 1189662.3934 | 2767646.1943 | 1189665.4407
30 | 2767664.386 | 1189678.7999 | 2767668.3402 | 1189682.9798 | 2767675.1603 | 1189687.4304
31 | 2767621.9708 | 1189661.6106 | 2767618.5995 | 1189661.3563 | 2767612.7653 | 1189663.1168 | 2767606.8081 | 1189669.2668 | 2767599.6807 | 1189681.5006 | 2767596.7039 | 1189689.6643
32 | 2767697.6117 | 1189692.5985 | 2767682.6912 | 1189689.6655 | 2767675.1603 | 1189687.4304 | 2767675.1603 | 1189687.4304
33 | 2767793.4491 | 1189737.8789 | 2767783.8713 | 1189735.4305 | 2767774.2859 | 1189732.9819 | 2767752.5149 | 1189726.099 | 2767735.5072 | 1189717.815 | 2767721.8179 | 1189706.5879 | 2767716.5391 | 1189701.6022 | 2767706.4766 | 1189694.9365 | 2767700.5731 | 1189693.1806 | 2767697.6117 | 1189692.5985
34 | 2767779.3795 | 1189742.9337 | 2767787.5423 | 1189741.6835 | 2767793.4491 | 1189737.8789
35 | 2767793.4491 | 1189737.8789 | 2767801.929 | 1189738.3837 | 2767828.1226 | 1189738.5958 | 2767830.2251 | 1189738.3846
36 | 2767779.3795 | 1189742.9337 | 2767782.0692 | 1189755.8764 | 2767785.3692 | 1189760.6621 | 2767792.4192 | 1189762.8951 | 2767800.0462 | 1189763.0048
37 | 2767779.3795 | 1189742.9337 | 2767763.9599 | 1189738.164 | 2767757.237 | 1189736.6301
38 | 2767841.096 | 1189737.2923 | 2767830.2251 | 1189738.3846
39 | 2767800.0462 | 1189763.0048 | 2767812.9986 | 1189763.1912
40 | 2767720.3285 | 1189737.4099 | 2767727.7289 | 1189736.9256 | 2767741.4491 | 1189735.6198 | 2767751.4553 | 1189735.311 | 2767757.237 | 1189736.6301
41 | 2767841.096 | 1189737.2923 | 2767847.6767 | 1189736.6311 | 2767866.3205 | 1189736.4671
42 | 2767720.3285 | 1189737.4099 | 2767717.736 | 1189737.5796 | 2767703.8117 | 1189733.6415 | 2767701.461 | 1189732.657
43 | 2767866.3205 | 1189736.4671 | 2767867.5927 | 1189736.4559 | 2767875.5363 | 1189736.4898 | 2767880.5483 | 1189735.4738 | 2767882.3831 | 1189734.5532
44 | 2767697.2462 | 1189730.8918 | 2767701.461 | 1189732.657
45 | 2767729.6251 | 1189791.6447 | 2767741.8167 | 1189800.0777 | 2767754.2028 | 1189807.1534 | 2767754.4839 | 1189807.216
46 | 2767777.3717 | 1189813.4331 | 2767773.5274 | 1189811.4543 | 2767754.4839 | 1189807.216
47 | 2767647.9149 | 1189792.4886 | 2767654.105 | 1189793.604 | 2767655.2808 | 1189794.8842
48 | 2767655.2808 | 1189794.8842 | 2767663.4361 | 1189803.7635 | 2767672.1216 | 1189812.5581
49 | 2767777.3717 | 1189813.4331 | 2767785.7071 | 1189817.7236 | 2767790.1842 | 1189820.7042
50 | 2767790.1842 | 1189820.7042 | 2767796.3453 | 1189824.8059 | 2767808.2919 | 1189832.0362 | 2767818.1407 | 1189835.9714 | 2767821.2465 | 1189836.9002
51 | 2767836.1468 | 1189843.4718 | 2767834.3986 | 1189841.5878 | 2767831.3545 | 1189839.9231 | 2767821.2465 | 1189836.9002
52 | 2767888.4483 | 1189730.5353 | 2767885.5023 | 1189732.9882 | 2767882.3831 | 1189734.5532
53 | 2767888.4483 | 1189730.5353 | 2767911.2444 | 1189735.4234 | 2767916.2821 | 1189738.1116
54 | 2767888.4483 | 1189730.5353 | 2767892.6478 | 1189724.4808 | 2767895.8765 | 1189717.1202 | 2767897.7708 | 1189712.2484
55 | 2767923.6107 | 1189747.6101 | 2767923.4956 | 1189747.3 | 2767919.7756 | 1189741.1679 | 2767916.2821 | 1189738.1116
56 | 2767897.7708 | 1189712.2484 | 2767899.8247 | 1189706.9661 | 2767899.8247 | 1189706.9661
57 | 2767934.1726 | 1189799.2135 | 2767932.733 | 1189795.5809 | 2767928.281 | 1189780.9983 | 2767927.6503 | 1189770.5711 | 2767927.5322 | 1189760.3696 | 2767927.0147 | 1189756.7852 | 2767923.6107 | 1189747.6101
58 | 2767910.1985 | 1189699.8172 | 2767903.6684 | 1189702.1695 | 2767899.8247 | 1189706.9661
59 | 2767934.1726 | 1189799.2135 | 2767936.7019 | 1189805.6236 | 2767937.273 | 1189810.8332 | 2767935.8153 | 1189822.5252 | 2767932.5348 | 1189837.4357 | 2767930.0126 | 1189843.2814 | 2767927.5454 | 1189846.3483 | 2767922.0452 | 1189846.2718 | 2767918.2951 | 1189844.4761 | 2767912.9621 | 1189839.8869
60 | 2767910.1985 | 1189699.8172 | 2767918.9689 | 1189702.2098 | 2767922.3348 | 1189704.2668
61 | 2767910.1985 | 1189699.8172 | 2767904.4853 | 1189693.1843 | 2767903.7036 | 1189691.1749
62 | 2767893.3456 | 1189826.6925 | 2767897.7994 | 1189828.3421 | 2767906.3201 | 1189833.0965 | 2767912.2966 | 1189839.3142 | 2767912.9621 | 1189839.8869
63 | 2767884.5286 | 1189824.8576 | 2767890.0348 | 1189825.4662 | 2767893.3456 | 1189826.6925
64 | 2767865.597 | 1189828.1231 | 2767867.7385 | 1189826.9869 | 2767873.9919 | 1189824.9715 | 2767882.2138 | 1189824.6017 | 2767884.5286 | 1189824.8576
65 | 2768229.5866 | 1190253.1209 | 2768273.4718 | 1189947.7086
66 | 2768229.5866 | 1190253.1209 | 2768218.8933 | 1190254.5551 | 2768210.7965 | 1190254.294 | 2768204.4706 | 1190253.4711 | 2768198.4435 | 1190250.9773 | 2768188.354 | 1190248.5805 | 2768185.662 | 1190248.5159 | 2768183.9516 | 1190249.3687 | 2768182.0283 | 1190251.55 | 2768180.854 | 1190254.7755 | 2768178.6523 | 1190262.7876 | 2768178.7874 | 1190271.8219 | 2768175.7748 | 1190276.1078 | 2768171.2261 | 1190279.928 | 2768158.152 | 1190284.0757 | 2768145.2225 | 1190290.1403 | 2768134.0278 | 1190293.1286 | 2768126.2552 | 1190291.9366
67 | 2768229.5866 | 1190253.1209 | 2768233.6239 | 1190255.0027 | 2768239.4205 | 1190255.1102 | 2768246.3798 | 1190255.6618 | 2768251.5071 | 1190256.9149
68 | 2767903.7036 | 1189691.1749 | 2767901.6594 | 1189685.9206 | 2767900.0742 | 1189677.4129 | 2767897.8319 | 1189671.9228 | 2767891.1245 | 1189662.5155
69 | 2767891.1245 | 1189662.5155 | 2767889.9752 | 1189660.9035 | 2767887.1341 | 1189658.0694
70 | 2767876.9591 | 1189648.0135 | 2767878.513 | 1189649.1826 | 2767886.5453 | 1189657.482 | 2767887.1341 | 1189658.0694
71 | 2767876.9591 | 1189648.0135 | 2767873.2781 | 1189645.2441
72 | 2767872.5885 | 1189644.7253 | 2767873.2781 | 1189645.2441
73 | 2767872.5885 | 1189644.7253 | 2767869.4844 | 1189642.3899 | 2767862.8016 | 1189637.5309
74 | 2767862.8016 | 1189637.5309 | 2767858.475 | 1189634.3851 | 2767856.1724 | 1189630.1751
75 | 2767856.1724 | 1189630.1751 | 2767853.3354 | 1189624.988 | 2767845.5405 | 1189620.9277
76 | 2767837.333 | 1189610.5151 | 2767839.0513 | 1189617.5475 | 2767845.5405 | 1189620.9277
77 | 2767837.333 | 1189610.5151 | 2767837.4412 | 1189592.5129 | 2767835.9236 | 1189587.577 | 2767833.5092 | 1189583.0496 | 2767830.4314 | 1189576.8688 | 2767826.5861 | 1189568.6647 | 2767823.1426 | 1189562.4625 | 2767818.8696 | 1189559.985 | 2767815.3389 | 1189559.6079 | 2767809.9607 | 1189562.2484 | 2767805.1831 | 1189568.7077
78 | 2767837.333 | 1189610.5151 | 2767845.7999 | 1189597.6185 | 2767847.0524 | 1189575.0108 | 2767846.9549 | 1189566.7895 | 2767844.8639 | 1189556.1768 | 2767839.8837 | 1189538.6434 | 2767835.0263 | 1189528.4313
79 | 2767835.0263 | 1189528.4313 | 2767831.2763 | 1189521.4532 | 2767822.2522 | 1189509.8675 | 2767818.8116 | 1189503.2683
80 | 2767818.676 | 1189494.5199 | 2767818.676 | 1189494.5199 | 2767816.6744 | 1189496.7659 | 2767816.9798 | 1189499.7549 | 2767818.8116 | 1189503.2683
81 | 2767818.676 | 1189494.5199 | 2767825.2502 | 1189493.5922 | 2767833.1301 | 1189493.1905 | 2767840.4101 | 1189495.9415 | 2767853.9668 | 1189513.8156 | 2767859.6005 | 1189521.9254 | 2767862.6351 | 1189525.0244 | 2767865.2443 | 1189526.143 | 2767867.3172 | 1189525.9787 | 2767868.5942 | 1189524.8023 | 2767869.2638 | 1189523.2419 | 2767869.315 | 1189520.8745 | 2767863.3778 | 1189508.0742 | 2767856.014 | 1189489.5398 | 2767850.9462 | 1189468.6009 | 2767846.1067 | 1189458.0222 | 2767845.8096 | 1189455.0112 | 2767846.4324 | 1189454.0779
82 | 2767672.1216 | 1189812.5581 | 2767676.1779 | 1189816.6654 | 2767686.7212 | 1189820.3306 | 2767705.5936 | 1189818.7133 | 2767706.3078 | 1189818.9112
83 | 2767734.5199 | 1189840.1209 | 2767732.7484 | 1189835.8006 | 2767716.6649 | 1189821.7818 | 2767706.3078 | 1189818.9112
84 | 2767734.5199 | 1189840.1209 | 2767725.9003 | 1189837.2546 | 2767717.9687 | 1189834.6189 | 2767709.164 | 1189837.8085 | 2767703.4663 | 1189845.8673 | 2767690.5933 | 1189859.4302 | 2767678.189 | 1189865.2548 | 2767667.4557 | 1189873.8176 | 2767659.0128 | 1189893.5102 | 2767651.3795 | 1189913.2907
85 | 2767762.9683 | 1189836.9261 | 2767749.9397 | 1189840.5199 | 2767748.932 | 1189840.803 | 2767734.5199 | 1189840.1209
86 | 2767646.628 | 1189925.6037 | 2767651.3795 | 1189913.2907
87 | 2767762.9683 | 1189836.9261 | 2767769.2514 | 1189835.7566 | 2767774.8928 | 1189836.2374 | 2767795.5579 | 1189841.7215 | 2767806.1682 | 1189844.3546 | 2767824.0794 | 1189852.7865 | 2767827.1573 | 1189854.0628 | 2767830.7236 | 1189854.2518 | 2767834.0635 | 1189852.9888 | 2767836.1169 | 1189850.5219 | 2767836.8888 | 1189847.2183 | 2767836.1468 | 1189843.4718
88 | 2767646.628 | 1189925.6037 | 2767663.9246 | 1190077.7429
89 | 2767836.1468 | 1189843.4718 | 2767843.597 | 1189839.0544 | 2767849.6182 | 1189836.0883
90 | 2767681.7778 | 1190086.5297 | 2767663.9246 | 1190077.7429
91 | 2767663.9246 | 1190077.7429 | 2767661.3254 | 1190076.4637 | 2767646.9344 | 1190070.4219 | 2767638.5451 | 1190069.6974 | 2767629.3945 | 1190072.9886 | 2767608.3655 | 1190084.3325 | 2767599.1832 | 1190088.7572 | 2767591.9652 | 1190092.2583 | 2767580.9275 | 1190093.7285 | 2767566.3537 | 1190099.9262 | 2767547.7844 | 1190110.3716 | 2767531.7069 | 1190112.5014 | 2767521.2987 | 1190108.6622 | 2767512.1529 | 1190100.3432 | 2767503.6701 | 1190091.2421 | 2767496.1108 | 1190083.7682 | 2767491.2046 | 1190079.9275 | 2767483.9438 | 1190079.2348 | 2767472.3549 | 1190082.9474 | 2767455.8398 | 1190089.2578 | 2767445.4609 | 1190090.0905 | 2767435.3036 | 1190089.0055 | 2767427.618 | 1190086.0434 | 2767427.618 | 1190086.0434
92 | 2767849.6182 | 1189836.0883 | 2767850.9873 | 1189835.4138 | 2767860.193 | 1189830.9901 | 2767865.597 | 1189828.1231
93 | 2767765.5553 | 1189947.1323 | 2767771.3 | 1189946.3815 | 2767778.6158 | 1189946.4754 | 2767784.0239 | 1189945.4816 | 2767789.8279 | 1189942.3414 | 2767799.7465 | 1189939.4279 | 2767807.9494 | 1189936.4662
94 | 2767765.5553 | 1189947.1323 | 2767681.7778 | 1190086.5297
95 | 2767865.7533 | 1189415.8012 | 2767870.0548 | 1189429.234 | 2767873.8934 | 1189437.9496 | 2767877.9884 | 1189446.5055 | 2767884.974 | 1189468.7216 | 2767892.8144 | 1189490.3945 | 2767892.4188 | 1189493.3417 | 2767891.2342 | 1189495.0322 | 2767889.482 | 1189496.0062 | 2767886.7116 | 1189496.0063 | 2767884.3217 | 1189494.4156 | 2767879.8143 | 1189488.0501 | 2767862.002 | 1189467.621 | 2767858.6365 | 1189463.5341 | 2767853.9564 | 1189453.5271 | 2767851.6144 | 1189451.8599 | 2767849.1023 | 1189451.9006 | 2767847.4269 | 1189452.5876 | 2767846.4324 | 1189454.0779
96 | 2767865.7533 | 1189415.8012 | 2767863.3543 | 1189410.4513 | 2767852.1697 | 1189391.8097 | 2767847.2863 | 1189386.6014 | 2767842.8167 | 1189384.0516 | 2767836.2622 | 1189381.8214 | 2767833.1114 | 1189381.7775
97 | 2767833.1114 | 1189381.7775 | 2767833.376 | 1189369.8963 | 2767834.2749 | 1189366.9633 | 2767836.4065 | 1189364.1649 | 2767838.3666 | 1189363.3969 | 2767841.1205 | 1189363.9858 | 2767844.0165 | 1189366.3135 | 2767858.7321 | 1189385.5991 | 2767868.63 | 1189396.5104
98 | 2767868.63 | 1189396.5104 | 2768006.403 | 1189318.5907
99 | 2768006.403 | 1189318.5907 | 2768009.9941 | 1189320.8936 | 2768017.6183 | 1189325.8009 | 2768019.8525 | 1189327.2315 | 2768023.493 | 1189332.127 | 2768024.136 | 1189341.8428 | 2768022.98 | 1189354.4663 | 2768021.3506 | 1189367.6437 | 2768016.8708 | 1189380.4074 | 2768013.432 | 1189388.9854 | 2768012.6498 | 1189392.3777 | 2768013.3641 | 1189395.4783 | 2768016.057 | 1189397.1554 | 2768019.4793 | 1189397.5852 | 2768023.8646 | 1189396.3404 | 2768027.5342 | 1189391.7726 | 2768037.7593 | 1189378.2583 | 2768045.2519 | 1189372.0852 | 2768057.0573 | 1189363.175 | 2768066.4372 | 1189359.1013 | 2768085.7486 | 1189355.7736 | 2768094.4 | 1189354.5376
100 | 2768063.5021 | 1189532.2027 | 2768069.8557 | 1189527.2838 | 2768078.8134 | 1189520.531
101 | 2768078.8134 | 1189520.531 | 2768090.0416 | 1189512.0667
102 | 2768097.5402 | 1189506.4139 | 2768090.0416 | 1189512.0667
103 | 2768097.5402 | 1189506.4139 | 2768108.9818 | 1189497.7886 | 2768116.7565 | 1189491.5403
104 | 2768097.5402 | 1189506.4139 | 2768043.8782 | 1189421.803
105 | 2768143.952 | 1189470.0786 | 2768131.5059 | 1189479.7935 | 2768125.5746 | 1189484.4535 | 2768116.7565 | 1189491.5403
106 | 2768094.4 | 1189354.5376 | 2768084.5361 | 1189363.0685 | 2768076.2291 | 1189373.7784 | 2768071.4355 | 1189381.4063 | 2768065.5594 | 1189391.1614 | 2768060.8934 | 1189398.3258 | 2768056.3832 | 1189404.0156 | 2768049.1311 | 1189413.8543 | 2768043.8782 | 1189421.803
107 | 2768143.952 | 1189470.0786 | 2768154.2289 | 1189479.9762
108 | 2768154.2289 | 1189479.9762 | 2768148.1602 | 1189486.2671 | 2768137.734 | 1189491.4568 | 2768133.6147 | 1189493.9153
109 | 2767945.8418 | 1190187.339 | 2767941.3535 | 1190191.7282 | 2767936.3348 | 1190191.9099 | 2767928.5815 | 1190191.3697 | 2767922.0277 | 1190188.6055 | 2767921.0988 | 1190188.334
110 | 2767785.4924 | 1190229.3925 | 2767793.4673 | 1190223.1214 | 2767805.7913 | 1190214.6925 | 2767818.4223 | 1190208.6522 | 2767830.5022 | 1190204.5759 | 2767843.4099 | 1190200.1004 | 2767866.5604 | 1190193.6547 | 2767879.3304 | 1190188.3746 | 2767889.9825 | 1190183.5133 | 2767897.9202 | 1190182.9243 | 2767909.1906 | 1190184.8532 | 2767921.0988 | 1190188.334
111 | 2767945.8418 | 1190187.339 | 2767948.1672 | 1190195.0224 | 2767947.7544 | 1190202.9291 | 2767951.3492 | 1190207.8011 | 2767959.0542 | 1190216.3139 | 2767964.2035 | 1190223.7095 | 2767971.1129 | 1190226.5838 | 2767985.3266 | 1190228.3175 | 2768000.1691 | 1190231.3034 | 2768011.2882 | 1190237.5322 | 2768023.9483 | 1190246.7626 | 2768032.3774 | 1190253.3941 | 2768038.1222 | 1190256.7028 | 2768038.3577 | 1190256.7427
112 | 2767945.8418 | 1190187.339 | 2767946.3191 | 1190182.0254 | 2767941.6187 | 1190176.5774 | 2767930.6775 | 1190174.3351 | 2767918.3781 | 1190168.8296 | 2767906.4984 | 1190159.7882 | 2767892.0628 | 1190155.346 | 2767878.9433 | 1190155.9453 | 2767863.9547 | 1190154.0789 | 2767836.4267 | 1190149.2694 | 2767804.0759 | 1190143.3683 | 2767800.0848 | 1190142.7029
113 | 2767785.4924 | 1190229.3925 | 2767769.6412 | 1190240.603 | 2767760.4637 | 1190244.8608 | 2767743.323 | 1190250.3522 | 2767734.0748 | 1190255.0209
114 | 2768043.0826 | 1190257.5094 | 2768038.3577 | 1190256.7427
115 | 2768038.3577 | 1190256.7427 | 2768036.2834 | 1190259.4092 | 2768035.4876 | 1190264.6472
116 | 2767800.0848 | 1190142.7029 | 2767784.2664 | 1190140.0657 | 2767782.9115 | 1190139.5952
117 | 2767719.2379 | 1190265.38 | 2767721.694 | 1190262.9688 | 2767732.7416 | 1190255.6939 | 2767734.0748 | 1190255.0209
118 | 2768035.4876 | 1190264.6472 | 2768046.1528 | 1190263.6679 | 2768062.9862 | 1190263.9629 | 2768077.2935 | 1190265.6216 | 2768098.756 | 1190272.8085 | 2768113.9892 | 1190284.4246 | 2768126.1256 | 1190291.9167 | 2768126.2552 | 1190291.9366
119 | 2767681.7778 | 1190086.5297 | 2767686.7003 | 1190088.9524 | 2767701.4994 | 1190097.5858 | 2767718.069 | 1190106.7583 | 2767738.0589 | 1190115.0593 | 2767750.1714 | 1190121.5267 | 2767761.8971 | 1190130.0853 | 2767771.1314 | 1190135.5046 | 2767782.9115 | 1190139.5952
120 | 2767719.2379 | 1190265.38 | 2767714.1286 | 1190264.981 | 2767705.4927 | 1190267.0743 | 2767698.3855 | 1190269.622 | 2767687.2576 | 1190271.3229 | 2767676.1792 | 1190271.257 | 2767665.7309 | 1190268.8622 | 2767660.0565 | 1190266.8155
121 | 2767719.2379 | 1190265.38 | 2767715.4637 | 1190269.0777 | 2767701.6681 | 1190276.1087 | 2767684.9635 | 1190283.4698 | 2767666.024 | 1190295.428 | 2767654.8016 | 1190303.4988 | 2767642.1091 | 1190312.0178 | 2767622.9117 | 1190321.4778 | 2767599.7913 | 1190332.5962 | 2767593.201 | 1190335.0759
122 | 2767646.545 | 1190254.8556 | 2767648.3064 | 1190258.6205 | 2767648.331 | 1190263.459 | 2767657.2395 | 1190265.7994 | 2767660.0565 | 1190266.8155
123 | 2767593.201 | 1190335.0759 | 2767579.8475 | 1190340.1003 | 2767553.6498 | 1190351.2995 | 2767536.3101 | 1190362.8247 | 2767515.9593 | 1190368.794 | 2767503.926 | 1190376.6756
124 | 2767638.2729 | 1190252.8565 | 2767645.7073 | 1190253.0649 | 2767646.545 | 1190254.8556
125 | 2767628.5407 | 1189360.8484 | 2767629.3319 | 1189353.5101 | 2767629.2119 | 1189347.5696
126 | 2767629.2119 | 1189347.5696 | 2767629.204 | 1189347.1786 | 2767624.2782 | 1189332.8499 | 2767621.2606 | 1189323.6904 | 2767620.4016 | 1189317.8499 | 2767620.5358 | 1189313.0604 | 2767622.9539 | 1189299.7605 | 2767624.0653 | 1189293.0522 | 2767623.8801 | 1189288.7653 | 2767620.3583 | 1189279.0801 | 2767608.8659 | 1189254.7697 | 2767606.6635 | 1189249.203 | 2767604.0636 | 1189239.8439 | 2767593.9991 | 1189226.4056 | 2767584.2343 | 1189213.1647 | 2767572.5457 | 1189206.4759 | 2767557.6703 | 1189204.0241 | 2767541.5442 | 1189202.3491 | 2767533.4642 | 1189198.4417 | 2767524.2167 | 1189188.7965 | 2767517.4152 | 1189175.7499 | 2767513.4869 | 1189162.5836 | 2767513.4869 | 1189162.5836
127 | 2767513.4869 | 1189162.5836 | 2767506.2315 | 1189110.956 | 2767506.0797 | 1189110.2051
128 | 2767472.3415 | 1189058.1267 | 2767477.029 | 1189064.6304 | 2767491.4021 | 1189077.6776 | 2767497.7801 | 1189083.7726 | 2767502.4573 | 1189092.2779 | 2767506.0797 | 1189110.2051
129 | 2767468.8019 | 1188883.0021 | 2767465.5151 | 1188905.5306 | 2767472.3331 | 1188932.4568 | 2767473.0757 | 1188949.8267 | 2767470.1919 | 1188965.0488 | 2767465.4299 | 1188981.6529 | 2767464.2756 | 1189000.8047 | 2767466.5382 | 1189022.4987 | 2767466.669 | 1189039.6402 | 2767468.2291 | 1189049.8931 | 2767472.3415 | 1189058.1267
130 | 2767468.8019 | 1188883.0021 | 2767450.084 | 1188886.3595
131 | 2767468.8019 | 1188883.0021 | 2767534.3472 | 1188709.2771
132 | 2767570.1836 | 1188700.8453 | 2767577.6007 | 1188704.4502 | 2767577.9783 | 1188705.6841 | 2767577.8289 | 1188707.2036 | 2767574.4204 | 1188708.4426 | 2767559.3457 | 1188709.2438 | 2767537.5375 | 1188709.545 | 2767534.3472 | 1188709.2771
133 | 2767562.4494 | 1188697.0863 | 2767570.1836 | 1188700.8453

## bus_geodata
| x | y | coords
0 | 2767581.9049 | 1189612.2331
1 | 2767594.4627 | 1189598.0675
2 | 2767566.0087 | 1189639.8425
3 | 2767592.9294 | 1189576.4094
4 | 2767599.0376 | 1189605.477
5 | 2767603.0413 | 1189546.5719
6 | 2767606.4126 | 1189617.4215
7 | 2767596.923 | 1189521.3101
8 | 2767615.7162 | 1189629.5265
9 | 2767397.3282 | 1189569.9084
10 | 2767375.9649 | 1189592.3251
11 | 2767445.9643 | 1189503.1155
12 | 2767599.3446 | 1189432.5314
13 | 2767364.9857 | 1189568.9891
14 | 2767630.7105 | 1189399.9131
15 | 2767289.2172 | 1189527.2115
16 | 2767338.682 | 1189586.6032
17 | 2767257.1312 | 1189545.276
18 | 2767264.5309 | 1189459.5791
19 | 2767497.2286 | 1189403.609
20 | 2767629.7448 | 1189394.8002
21 | 2767368.2147 | 1189620.7968
22 | 2767282.5892 | 1189858.6495
23 | 2767617.9989 | 1189631.8603
24 | 2767654.8204 | 1189668.6882
25 | 2767646.1943 | 1189665.4407
26 | 2767664.386 | 1189678.7999
27 | 2767621.9708 | 1189661.6106
28 | 2767675.1603 | 1189687.4304
29 | 2767596.7039 | 1189689.6643
30 | 2767697.6117 | 1189692.5985
31 | 2767793.4491 | 1189737.8789
32 | 2767779.3795 | 1189742.9337
33 | 2767830.2251 | 1189738.3846
34 | 2767800.0462 | 1189763.0048
35 | 2767757.237 | 1189736.6301
36 | 2767841.096 | 1189737.2923
37 | 2767812.9986 | 1189763.1912
38 | 2767720.3285 | 1189737.4099
39 | 2767866.3205 | 1189736.4671
40 | 2767697.2462 | 1189730.8918
41 | 2767701.461 | 1189732.657
42 | 2767729.6251 | 1189791.6447
43 | 2767754.4839 | 1189807.216
44 | 2767647.9149 | 1189792.4886
45 | 2767655.2808 | 1189794.8842
46 | 2767777.3717 | 1189813.4331
47 | 2767790.1842 | 1189820.7042
48 | 2767821.2465 | 1189836.9002
49 | 2767882.3831 | 1189734.5532
50 | 2767888.4483 | 1189730.5353
51 | 2767916.2821 | 1189738.1116
52 | 2767897.7708 | 1189712.2484
53 | 2767923.6107 | 1189747.6101
54 | 2767899.8247 | 1189706.9661
55 | 2767934.1726 | 1189799.2135
56 | 2767910.1985 | 1189699.8172
57 | 2767912.9621 | 1189839.8869
58 | 2767893.3456 | 1189826.6925
59 | 2767884.5286 | 1189824.8576
60 | 2768273.4718 | 1189947.7086
61 | 2768229.5866 | 1190253.1209
62 | 2767922.3348 | 1189704.2668
63 | 2767903.7036 | 1189691.1749
64 | 2767891.1245 | 1189662.5155
65 | 2767887.1341 | 1189658.0694
66 | 2767876.9591 | 1189648.0135
67 | 2767873.2781 | 1189645.2441
68 | 2767872.5885 | 1189644.7253
69 | 2767862.8016 | 1189637.5309
70 | 2767856.1724 | 1189630.1751
71 | 2767845.5405 | 1189620.9277
72 | 2767837.333 | 1189610.5151
73 | 2767805.1831 | 1189568.7077
74 | 2767835.0263 | 1189528.4313
75 | 2767818.8116 | 1189503.2683
76 | 2767818.676 | 1189494.5199
77 | 2767672.1216 | 1189812.5581
78 | 2767706.3078 | 1189818.9112
79 | 2767734.5199 | 1189840.1209
80 | 2767247.6468 | 1189849.5651
81 | 2767651.3795 | 1189913.2907
82 | 2767762.9683 | 1189836.9261
83 | 2767646.628 | 1189925.6037
84 | 2767836.1468 | 1189843.4718
85 | 2767663.9246 | 1190077.7429
86 | 2767849.6182 | 1189836.0883
87 | 2767807.9494 | 1189936.4662
88 | 2767765.5553 | 1189947.1323
89 | 2767865.597 | 1189828.1231
90 | 2767846.4324 | 1189454.0779
91 | 2767865.7533 | 1189415.8012
92 | 2767833.1114 | 1189381.7775
93 | 2767868.63 | 1189396.5104
94 | 2768006.403 | 1189318.5907
95 | 2768063.5021 | 1189532.2027
96 | 2768078.8134 | 1189520.531
97 | 2768090.0416 | 1189512.0667
98 | 2768097.5402 | 1189506.4139
99 | 2768116.7565 | 1189491.5403
100 | 2768043.8782 | 1189421.803
101 | 2768143.952 | 1189470.0786
102 | 2768154.2289 | 1189479.9762
103 | 2768133.6147 | 1189493.9153
104 | 2767921.0988 | 1190188.334
105 | 2767945.8418 | 1190187.339
106 | 2767785.4924 | 1190229.3925
107 | 2768038.3577 | 1190256.7427
108 | 2767800.0848 | 1190142.7029
109 | 2767734.0748 | 1190255.0209
110 | 2768043.0826 | 1190257.5094
111 | 2768035.4876 | 1190264.6472
112 | 2767782.9115 | 1190139.5952
113 | 2768126.2552 | 1190291.9366
114 | 2767719.2378 | 1190265.38
115 | 2767681.7778 | 1190086.5297
116 | 2767660.0565 | 1190266.8155
117 | 2767593.201 | 1190335.0759
118 | 2767503.926 | 1190376.6756
119 | 2768251.5071 | 1190256.9149
120 | 2767427.618 | 1190086.0434
121 | 2767646.545 | 1190254.8556
122 | 2767638.2729 | 1190252.8565
123 | 2767628.5407 | 1189360.8484
124 | 2767629.2119 | 1189347.5696
125 | 2767513.4869 | 1189162.5836
126 | 2767462.0628 | 1189331.4582
127 | 2767506.0797 | 1189110.2051
128 | 2767472.3415 | 1189058.1267
129 | 2767468.8019 | 1188883.0021
130 | 2767570.1836 | 1188700.8453
131 | 2767534.3472 | 1188709.2771
132 | 2767562.4494 | 1188697.0863
133 | 2767450.084 | 1188886.3595
134 | 2768094.4 | 1189354.5376
135 | 2767837.333 | 1189610.5151

## line_std_types
| c_nf_per_km | r_ohm_per_km | x_ohm_per_km | max_i_ka | type | q_mm2 | alpha | voltage_rating
NAYY 4x50 SE | 210 | 0.642 | 0.083 | 0.142 | cs | 50 | 0.00403 | LV
NAYY 4x120 SE | 264 | 0.225 | 0.08 | 0.242 | cs | 120 | 0.00403 | LV
NAYY 4x150 SE | 261 | 0.208 | 0.08 | 0.27 | cs | 150 | 0.00403 | LV
NA2XS2Y 1x95 RM/25 12/20 kV | 216 | 0.313 | 0.132 | 0.252 | cs | 95 | 0.00403 | MV
NA2XS2Y 1x185 RM/25 12/20 kV | 273 | 0.161 | 0.117 | 0.362 | cs | 185 | 0.00403 | MV
NA2XS2Y 1x240 RM/25 12/20 kV | 304 | 0.122 | 0.112 | 0.421 | cs | 240 | 0.00403 | MV
NA2XS2Y 1x95 RM/25 6/10 kV | 315 | 0.313 | 0.123 | 0.249 | cs | 95 | 0.00403 | MV
NA2XS2Y 1x185 RM/25 6/10 kV | 406 | 0.161 | 0.11 | 0.358 | cs | 185 | 0.00403 | MV
NA2XS2Y 1x240 RM/25 6/10 kV | 456 | 0.122 | 0.105 | 0.416 | cs | 240 | 0.00403 | MV
NA2XS2Y 1x150 RM/25 12/20 kV | 250 | 0.206 | 0.116 | 0.319 | cs | 150 | 0.00403 | MV
NA2XS2Y 1x120 RM/25 12/20 kV | 230 | 0.253 | 0.119 | 0.283 | cs | 120 | 0.00403 | MV
NA2XS2Y 1x70 RM/25 12/20 kV | 190 | 0.443 | 0.132 | 0.22 | cs | 70 | 0.00403 | MV
NA2XS2Y 1x150 RM/25 6/10 kV | 360 | 0.206 | 0.11 | 0.315 | cs | 150 | 0.00403 | MV
NA2XS2Y 1x120 RM/25 6/10 kV | 340 | 0.253 | 0.113 | 0.28 | cs | 120 | 0.00403 | MV
NA2XS2Y 1x70 RM/25 6/10 kV | 280 | 0.443 | 0.123 | 0.217 | cs | 70 | 0.00403 | MV
N2XS(FL)2Y 1x120 RM/35 64/110 kV | 112 | 0.153 | 0.166 | 0.366 | cs | 120 | 0.00393 | HV
N2XS(FL)2Y 1x185 RM/35 64/110 kV | 125 | 0.099 | 0.156 | 0.457 | cs | 185 | 0.00393 | HV
N2XS(FL)2Y 1x240 RM/35 64/110 kV | 135 | 0.075 | 0.149 | 0.526 | cs | 240 | 0.00393 | HV
N2XS(FL)2Y 1x300 RM/35 64/110 kV | 144 | 0.06 | 0.144 | 0.588 | cs | 300 | 0.00393 | HV
15-AL1/3-ST1A 0.4 | 11 | 1.8769 | 0.35 | 0.105 | ol | 16 | 0.00403 | LV
24-AL1/4-ST1A 0.4 | 11.25 | 1.2012 | 0.335 | 0.14 | ol | 24 | 0.00403 | LV
48-AL1/8-ST1A 0.4 | 12.2 | 0.5939 | 0.3 | 0.21 | ol | 48 | 0.00403 | LV
94-AL1/15-ST1A 0.4 | 13.2 | 0.306 | 0.29 | 0.35 | ol | 94 | 0.00403 | LV
34-AL1/6-ST1A 10.0 | 9.7 | 0.8342 | 0.36 | 0.17 | ol | 34 | 0.00403 | MV
48-AL1/8-ST1A 10.0 | 10.1 | 0.5939 | 0.35 | 0.21 | ol | 48 | 0.00403 | MV
70-AL1/11-ST1A 10.0 | 10.4 | 0.4132 | 0.339 | 0.29 | ol | 70 | 0.00403 | MV
94-AL1/15-ST1A 10.0 | 10.75 | 0.306 | 0.33 | 0.35 | ol | 94 | 0.00403 | MV
122-AL1/20-ST1A 10.0 | 11.1 | 0.2376 | 0.323 | 0.41 | ol | 122 | 0.00403 | MV
149-AL1/24-ST1A 10.0 | 11.25 | 0.194 | 0.315 | 0.47 | ol | 149 | 0.00403 | MV
34-AL1/6-ST1A 20.0 | 9.15 | 0.8342 | 0.382 | 0.17 | ol | 34 | 0.00403 | MV
48-AL1/8-ST1A 20.0 | 9.5 | 0.5939 | 0.372 | 0.21 | ol | 48 | 0.00403 | MV
70-AL1/11-ST1A 20.0 | 9.7 | 0.4132 | 0.36 | 0.29 | ol | 70 | 0.00403 | MV
94-AL1/15-ST1A 20.0 | 10 | 0.306 | 0.35 | 0.35 | ol | 94 | 0.00403 | MV
122-AL1/20-ST1A 20.0 | 10.3 | 0.2376 | 0.344 | 0.41 | ol | 122 | 0.00403 | MV
149-AL1/24-ST1A 20.0 | 10.5 | 0.194 | 0.337 | 0.47 | ol | 149 | 0.00403 | MV
184-AL1/30-ST1A 20.0 | 10.75 | 0.1571 | 0.33 | 0.535 | ol | 184 | 0.00403 | MV
243-AL1/39-ST1A 20.0 | 11 | 0.1188 | 0.32 | 0.645 | ol | 243 | 0.00403 | MV
48-AL1/8-ST1A 110.0 | 8 | 0.5939 | 0.46 | 0.21 | ol | 48 | 0.00403 | HV
70-AL1/11-ST1A 110.0 | 8.4 | 0.4132 | 0.45 | 0.29 | ol | 70 | 0.00403 | HV
94-AL1/15-ST1A 110.0 | 8.65 | 0.306 | 0.44 | 0.35 | ol | 94 | 0.00403 | HV
122-AL1/20-ST1A 110.0 | 8.5 | 0.2376 | 0.43 | 0.41 | ol | 122 | 0.00403 | HV
149-AL1/24-ST1A 110.0 | 8.75 | 0.194 | 0.41 | 0.47 | ol | 149 | 0.00403 | HV
184-AL1/30-ST1A 110.0 | 8.8 | 0.1571 | 0.4 | 0.535 | ol | 184 | 0.00403 | HV
243-AL1/39-ST1A 110.0 | 9 | 0.1188 | 0.39 | 0.645 | ol | 243 | 0.00403 | HV
305-AL1/39-ST1A 110.0 | 9.2 | 0.0949 | 0.38 | 0.74 | ol | 305 | 0.00403 | HV
490-AL1/64-ST1A 110.0 | 9.75 | 0.059 | 0.37 | 0.96 | ol | 490 | 0.00403 | HV
679-AL1/86-ST1A 110.0 | 9.95 | 0.042 | 0.36 | 1.15 | ol | 679 | 0.00403 | HV
490-AL1/64-ST1A 220.0 | 10 | 0.059 | 0.285 | 0.96 | ol | 490 | 0.00403 | HV
679-AL1/86-ST1A 220.0 | 11.7 | 0.042 | 0.275 | 1.15 | ol | 679 | 0.00403 | HV
490-AL1/64-ST1A 380.0 | 11 | 0.059 | 0.253 | 0.96 | ol | 490 | 0.00403 | HV
679-AL1/86-ST1A 380.0 | 14.6 | 0.042 | 0.25 | 1.15 | ol | 679 | 0.00403 | HV

## trafo_std_types
| i0_percent | pfe_kw | vkr_percent | sn_mva | vn_lv_kv | vn_hv_kv | vk_percent | shift_degree | vector_group | tap_side | tap_neutral | tap_min | tap_max | tap_step_degree | tap_step_percent | tap_phase_shifter
160 MVA 380/110 kV | 0.06 | 60 | 0.25 | 160 | 110 | 380 | 12.2 | 0 | Yy0 | hv | 0 | -9 | 9 | 0 | 1.5 | FALSE
100 MVA 220/110 kV | 0.06 | 55 | 0.26 | 100 | 110 | 220 | 12 | 0 | Yy0 | hv | 0 | -9 | 9 | 0 | 1.5 | FALSE
63 MVA 110/20 kV | 0.04 | 22 | 0.32 | 63 | 20 | 110 | 18 | 150 | YNd5 | hv | 0 | -9 | 9 | 0 | 1.5 | FALSE
40 MVA 110/20 kV | 0.05 | 18 | 0.34 | 40 | 20 | 110 | 16.2 | 150 | YNd5 | hv | 0 | -9 | 9 | 0 | 1.5 | FALSE
25 MVA 110/20 kV | 0.07 | 14 | 0.41 | 25 | 20 | 110 | 12 | 150 | YNd5 | hv | 0 | -9 | 9 | 0 | 1.5 | FALSE
63 MVA 110/10 kV | 0.04 | 22 | 0.32 | 63 | 10 | 110 | 18 | 150 | YNd5 | hv | 0 | -9 | 9 | 0 | 1.5 | FALSE
40 MVA 110/10 kV | 0.05 | 18 | 0.34 | 40 | 10 | 110 | 16.2 | 150 | YNd5 | hv | 0 | -9 | 9 | 0 | 1.5 | FALSE
25 MVA 110/10 kV | 0.07 | 14 | 0.41 | 25 | 10 | 110 | 12 | 150 | YNd5 | hv | 0 | -9 | 9 | 0 | 1.5 | FALSE
0.25 MVA 20/0.4 kV | 0.32 | 0.8 | 1.44 | 0.25 | 0.4 | 20 | 6 | 150 | Yzn5 | hv | 0 | -2 | 2 | 0 | 2.5 | FALSE
0.4 MVA 20/0.4 kV | 0.3375 | 1.35 | 1.425 | 0.4 | 0.4 | 20 | 6 | 150 | Dyn5 | hv | 0 | -2 | 2 | 0 | 2.5 | FALSE
0.63 MVA 20/0.4 kV | 0.2619 | 1.65 | 1.206 | 0.63 | 0.4 | 20 | 6 | 150 | Dyn5 | hv | 0 | -2 | 2 | 0 | 2.5 | FALSE
0.25 MVA 10/0.4 kV | 0.24 | 0.6 | 1.2 | 0.25 | 0.4 | 10 | 4 | 150 | Dyn5 | hv | 0 | -2 | 2 | 0 | 2.5 | FALSE
0.4 MVA 10/0.4 kV | 0.2375 | 0.95 | 1.325 | 0.4 | 0.4 | 10 | 4 | 150 | Dyn5 | hv | 0 | -2 | 2 | 0 | 2.5 | FALSE
0.63 MVA 10/0.4 kV | 0.1873 | 1.18 | 1.0794 | 0.63 | 0.4 | 10 | 4 | 150 | Dyn5 | hv | 0 | -2 | 2 | 0 | 2.5 | FALSE

## trafo3w_std_types
| sn_hv_mva | sn_mv_mva | sn_lv_mva | vn_hv_kv | vn_mv_kv | vn_lv_kv | vk_hv_percent | vk_mv_percent | vk_lv_percent | vkr_hv_percent | vkr_mv_percent | vkr_lv_percent | pfe_kw | i0_percent | shift_mv_degree | shift_lv_degree | vector_group | tap_side | tap_neutral | tap_min | tap_max | tap_step_percent
63/25/38 MVA 110/20/10 kV | 63 | 25 | 38 | 110 | 20 | 10 | 10.4 | 10.4 | 10.4 | 0.28 | 0.32 | 0.35 | 35 | 0.89 | 0 | 0 | YN0yn0yn0 | hv | 0 | -10 | 10 | 1.2
63/25/38 MVA 110/10/10 kV | 63 | 25 | 38 | 110 | 10 | 10 | 10.4 | 10.4 | 10.4 | 0.28 | 0.32 | 0.35 | 35 | 0.89 | 0 | 0 | YN0yn0yn0 | hv | 0 | -10 | 10 | 1.2

## fuse_std_types
| fuse_type | i_rated_a | t_avg | t_min | t_total | x_avg | x_min | x_total
HV 100A | HV 100A | 100 | 0 | [10.0, 3.64, 0.854, 0.281, 0.1, 0.0531, 0.022, 0.01] | [10.0, 4.267, 1.21, 0.403, 0.1, 0.058, 0.022, 0.01] | 0 | [300.0, 350.0, 450.0, 550.0, 700.0, 850.0, 1200.0, 1752.0] | [600.0, 700.0, 900.0, 1150.0, 1665.0, 2000.0, 3000.0, 4313.0]
HV 10A | HV 10A | 10 | 0 | [10.0, 1675.0, 0.344, 0.156, 0.1, 0.0417, 0.0171, 0.01] | [10.0, 1.3, 0.3, 0.155, 0.1, 0.0555, 0.023, 0.01] | 0 | [30.0, 32.0, 35.0, 37.0, 39.0, 50.0, 70.0, 88.0] | [60.0, 70.0, 80.0, 87.0, 94.0, 110.0, 150.0, 216.0]
HV 125A | HV 125A | 125 | 0 | [10.0, 1.82, 0.344, 0.1, 0.0467, 0.0269, 0.01] | [10.0, 2.478, 0.426, 0.1, 0.0427, 0.0211, 0.01] | 0 | [375.0, 500.0, 700.0, 925.0, 1200.0, 1500.0, 2341.0] | [750.0, 1000.0, 1500.0, 2200.0, 3000.0, 4000.0, 5765.0]
HV 160A | HV 160A | 160 | 0 | [10.0, 4.15, 1.03, 0.198, 0.1, 0.051, 0.0172, 0.01] | [10.0, 2.3, 0.734, 0.274, 0.1, 0.046, 0.0177, 0.01] | 0 | [480.0, 550.0, 700.0, 1000.0, 1260.0, 1600.0, 2500.0, 3227.0] | [960.0, 1300.0, 1700.0, 2200.0, 2996.0, 4000.0, 6000.0, 7946.0]
HV 16A | HV 16A | 16 | 0 | [10.0, 0.352, 0.164, 0.1, 0.0649, 0.0342, 0.01] | [10.0, 2.34, 0.722, 0.181, 0.1, 0.055, 0.0296, 0.01] | 0 | [48.0, 60.0, 65.0, 71.0, 80.0, 100.0, 162.0] | [96.0, 110.0, 125.0, 150.0, 168.0, 200.0, 250.0, 398.0]
HV 200A | HV 200A | 200 | 0 | [10.0, 4.267, 1.21, 0.403, 0.1, 0.058, 0.022, 0.01] | [10.0, 3.73, 1.654, 0.328, 0.1, 0.0531, 0.019, 0.01] | 0 | [600.0, 700.0, 900.0, 1150.0, 1665.0, 2000.0, 3000.0, 4313.0] | [1200.0, 1500.0, 1800.0, 2700.0, 3960.0, 5000.0, 7500.0, 10620.0]
HV 20A | HV 20A | 20 | 0 | [10.0, 1.3, 0.3, 0.155, 0.1, 0.0555, 0.023, 0.01] | [10.0, 1.3, 0.161, 0.1, 0.0611, 0.0399, 0.0141, 0.01] | 0 | [60.0, 70.0, 80.0, 87.0, 94.0, 110.0, 150.0, 216.0] | [120.0, 150.0, 200.0, 223.0, 260.0, 300.0, 450.0, 532.0]
HV 25A | HV 25A | 25 | 0 | [10.0, 2.512, 0.833, 0.299, 0.1, 0.0372, 0.0223, 0.01] | [10.0, 3.125, 0.597, 0.198, 0.1, 0.0378, 0.022, 0.01] | 0 | [75.0, 82.0, 90.0, 100.0, 124.0, 170.0, 200.0, 289.0] | [150.0, 170.0, 210.0, 250.0, 294.0, 400.0, 500.0, 711.0]
HV 31.5A | HV 31.5A | 31.5 | 0 | [10.0, 2.34, 0.722, 0.181, 0.1, 0.055, 0.0296, 0.01] | [10.0, 2.84, 0.368, 0.164, 0.1, 0.0621, 0.0378, 0.0195, 0.01] | 0 | [95.0, 110.0, 125.0, 150.0, 165.0, 200.0, 250.0, 390.0] | [189.0, 220.0, 300.0, 350.0, 393.0, 450.0, 530.0, 700.0, 960.0]
HV 40A | HV 40A | 40 | 0 | [10.0, 1.3, 0.161, 0.1, 0.0611, 0.0399, 0.0141, 0.01] | [10.0, 2.05, 0.369, 0.198, 0.1, 0.051, 0.0298, 0.01] | 0 | [120.0, 150.0, 200.0, 223.0, 260.0, 300.0, 450.0, 532.0] | [240.0, 300.0, 400.0, 450.0, 530.0, 650.0, 800.0, 1311.0]
HV 50A | HV 50A | 50 | 0 | [10.0, 3.215, 0.597, 0.198, 0.1, 0.0378, 0.022, 0.01] | [10.0, 3.64, 0.854, 0.281, 0.1, 0.0531, 0.022, 0.01] | 0 | [150.0, 170.0, 210.0, 250.0, 294.0, 400.0, 500.0, 711.0] | [300.0, 350.0, 450.0, 550.0, 700.0, 850.0, 1200.0, 1752.0]
HV 6.3A | HV 6.3A | 6.3 | 0 | [10.0, 1.39, 0.344, 0.168, 0.1, 0.056, 0.0263, 0.01] | [10.0, 1.711, 0.516, 0.198, 0.1, 0.0634, 0.0303, 0.01] | 0 | [19.0, 19.5, 20.4, 20.8, 22.0, 25.0, 32.0, 48.0] | [38.0, 40.0, 43.0, 48.0, 53.0, 60.0, 75.0, 118.0]
HV 63A | HV 63A | 63 | 0 | [10.0, 2.84, 0.368, 0.164, 0.1, 0.0621, 0.0378, 0.0195, 0.01] | [10.0, 1.82, 0.344, 0.1, 0.0467, 0.0269, 0.01] | 0 | [189.0, 220.0, 300.0, 350.0, 393.0, 450.0, 530.0, 700.0, 961.0] | [378.0, 500.0, 700.0, 934.0, 1200.0, 1500.0, 2366.0]
HV 80A | HV 80A | 80 | 0 | [10.0, 2.05, 0.369, 0.198, 0.1, 0.051, 0.0298, 0.01] | [10.0, 4.15, 1.03, 0.198, 0.1, 0.051, 0.0172, 0.01] | 0 | [240.0, 300.0, 400.0, 450.0, 530.0, 650.0, 800.0, 1311.0] | [480.0, 550.0, 700.0, 1000.0, 1260.0, 1600.0, 2500.0, 3227.0]
Siemens NH-1-100 | Siemens NH-1-100 | 100 | [5400.0, 2000.0, 400.0, 20.0, 1.0, 0.2, 0.012, 0.004] | 0 | 0 | [150.0, 190.0, 250.0, 430.0, 900.0, 1250.0, 2700.0, 3600.0] | 0 | 0
Siemens NH-1-125 | Siemens NH-1-125 | 125 | [4800.0, 120.0, 7.0, 0.1, 0.004] | 0 | 0 | [180.0, 400.0, 740.0, 2000.0, 4250.0] | 0 | 0
Siemens NH-1-16 | Siemens NH-1-16 | 16 | [4000.0, 400.0, 2.0, 0.1, 0.04, 0.01] | 0 | 0 | [26.0, 35.0, 75.0, 150.0, 200.0, 300.0] | 0 | 0
Siemens NH-1-160 | Siemens NH-1-160 | 160 | [4800.0, 120.0, 7.0, 0.1, 0.004] | 0 | 0 | [210.0, 500.0, 900.0, 2300.0, 5000.0] | 0 | 0
Siemens NH-1-25 | Siemens NH-1-25 | 25 | [4000.0, 1000.0, 10.0, 0.2, 0.02, 0.01] | 0 | 0 | [40.0, 50.0, 100.0, 210.0, 400.0, 500.0] | 0 | 0
Siemens NH-1-50 | Siemens NH-1-50 | 50 | [4000.0, 40.0, 4.0, 1.0, 0.02, 0.01] | 0 | 0 | [86.0, 200.0, 300.0, 400.0, 1000.0, 1280.0] | 0 | 0
Siemens NH-1-63 | Siemens NH-1-63 | 63 | [4000.0, 100.0, 10.0, 2.0, 0.04, 0.01] | 0 | 0 | [100.0, 200.0, 300.0, 400.0, 1000.0, 1500.0] | 0 | 0
Siemens NH-1-80 | Siemens NH-1-80 | 80 | [4800.0, 120.0, 7.0, 0.1, 0.01] | 0 | 0 | [150.58, 250.0, 450.0, 1150.0, 2470.0] | 0 | 0
Siemens NH-2-1000 | Siemens NH-2-1000 | 1000 | [4800.0, 120.0, 7.0, 0.1, 0.004] | 0 | 0 | [1900.0, 3500.0, 8400.0, 24000.0, 52000.0] | 0 | 0
Siemens NH-2-200 | Siemens NH-2-200 | 200 | [4800.0, 120.0, 7.0, 0.1, 0.004] | 0 | 0 | [280.0, 650.0, 1200.0, 3000.0, 7000.0] | 0 | 0
Siemens NH-2-224 | Siemens NH-2-224 | 224 | [4800.0, 120.0, 7.0, 0.2, 0.04, 0.004] | 0 | 0 | [400.0, 750.0, 1453.0, 3025.0, 4315.0, 7600.0] | 0 | 0
Siemens NH-2-250 | Siemens NH-2-250 | 250 | [4800.0, 120.0, 7.0, 0.1, 0.004] | 0 | 0 | [450.0, 800.0, 1650.0, 4000.0, 8500.0] | 0 | 0
Siemens NH-2-315 | Siemens NH-2-315 | 315 | [4800.0, 120.0, 7.0, 0.1, 0.004] | 0 | 0 | [550.0, 920.0, 1900.0, 5000.0, 11000.0] | 0 | 0
Siemens NH-2-355 | Siemens NH-2-355 | 355 | [4800.0, 120.0, 6.0, 0.1, 0.004] | 0 | 0 | [650.0, 1116.27, 2350.0, 5840.0, 12790.0] | 0 | 0
Siemens NH-2-400 | Siemens NH-2-400 | 400 | [4800.0, 120.0, 7.0, 0.1, 0.004] | 0 | 0 | [720.0, 1350.0, 2800.0, 6500.0, 15000.0] | 0 | 0
Siemens NH-2-425 | Siemens NH-2-425 | 425 | [4800.0, 120.0, 7.0, 0.1, 0.004] | 0 | 0 | [850.0, 1500.0, 3050.0, 7500.0, 16500.0] | 0 | 0
Siemens NH-2-630 | Siemens NH-2-630 | 630 | [4800.0, 120.0, 7.0, 0.1, 0.004] | 0 | 0 | [1200.0, 2000.0, 4800.0, 12000.0, 26000.0] | 0 | 0

## dtypes
| element | column | dtype
0 | bus | name | object
1 | bus | vn_kv | float64
2 | bus | type | object
3 | bus | zone | object
4 | bus | in_service | bool
5 | load | name | object
6 | load | bus | uint32
7 | load | p_mw | float64
8 | load | q_mvar | float64
9 | load | const_z_percent | float64
10 | load | const_i_percent | float64
11 | load | sn_mva | float64
12 | load | scaling | float64
13 | load | in_service | bool
14 | load | type | object
15 | ext_grid | name | object
16 | ext_grid | bus | uint32
17 | ext_grid | vm_pu | float64
18 | ext_grid | va_degree | float64
19 | ext_grid | slack_weight | float64
20 | ext_grid | in_service | bool
21 | line | name | object
22 | line | std_type | object
23 | line | from_bus | uint32
24 | line | to_bus | uint32
25 | line | length_km | float64
26 | line | r_ohm_per_km | float64
27 | line | x_ohm_per_km | float64
28 | line | c_nf_per_km | float64
29 | line | g_us_per_km | float64
30 | line | max_i_ka | float64
31 | line | df | float64
32 | line | parallel | uint32
33 | line | type | object
34 | line | in_service | bool
35 | trafo | name | object
36 | trafo | std_type | object
37 | trafo | hv_bus | uint32
38 | trafo | lv_bus | uint32
39 | trafo | sn_mva | float64
40 | trafo | vn_hv_kv | float64
41 | trafo | vn_lv_kv | float64
42 | trafo | vk_percent | float64
43 | trafo | vkr_percent | float64
44 | trafo | pfe_kw | float64
45 | trafo | i0_percent | float64
46 | trafo | shift_degree | float64
47 | trafo | tap_side | object
48 | trafo | tap_neutral | int32
49 | trafo | tap_min | int32
50 | trafo | tap_max | int32
51 | trafo | tap_step_percent | float64
52 | trafo | tap_step_degree | float64
53 | trafo | tap_pos | int32
54 | trafo | tap_phase_shifter | bool
55 | trafo | parallel | uint32
56 | trafo | df | float64
57 | trafo | in_service | bool
58 | line_geodata | coords | object
59 | bus_geodata | x | float64
60 | bus_geodata | y | float64
61 | bus_geodata | coords | object

## parameters
| version | format_version | converged | OPF_converged | name | f_hz | sn_mva
0 | 2.14.6 | 2.14.0 | FALSE | FALSE |  | 50 | 1