## bus
| name | vn_kv | type | zone | in_service
0 | bus_LV_3921-3_1_2_node_97 | 0.4 | n |  | TRUE
1 | bus_LV_3921-3_1_2_node_98 | 0.4 | n |  | TRUE
2 | bus_LV_3921-3_1_2_node_99 | 0.4 | n |  | TRUE
3 | bus_LV_3921-3_1_2_node_100 | 0.4 | n |  | TRUE
4 | bus_LV_3921-3_1_2_node_101 | 0.4 | n |  | TRUE
5 | bus_LV_3921-3_1_2_node_137 | 0.4 | n |  | TRUE
6 | bus_LV_3921-3_1_2_node_113 | 0.4 | n |  | TRUE
7 | bus_LV_3921-3_1_2_node_114 | 0.4 | n |  | TRUE
8 | bus_LV_3921-3_1_2_node_115 | 0.4 | n |  | TRUE
9 | bus_LV_3921-3_1_2_node_125 | 0.4 | n |  | TRUE
10 | bus_LV_3921-3_1_2_node_126 | 0.4 | n |  | TRUE
11 | bus_LV_3921-3_1_2_node_122 | 0.4 | n |  | TRUE
12 | bus_LV_3921-3_1_2_node_147 | 0.4 | n |  | TRUE
13 | bus_LV_3921-3_1_2_node_132 | 0.4 | n |  | TRUE
14 | bus_LV_3921-3_1_2_node_136 | 0.4 | n |  | TRUE
15 | bus_LV_3921-3_1_2_node_138 | 0.4 | n |  | TRUE
16 | bus_LV_3921-3_1_2_node_139 | 0.4 | n |  | TRUE
17 | bus_LV_3921-3_1_2_node_248 | 0.4 | n |  | TRUE
18 | bus_LV_3921-3_1_2_node_148 | 0.4 | n |  | TRUE
19 | bus_LV_3921-3_1_2_node_160 | 0.4 | n |  | TRUE
20 | bus_LV_3921-3_1_2_node_161 | 0.4 | n |  | TRUE
21 | bus_LV_3921-3_1_2_node_196 | 0.4 | n |  | TRUE
22 | bus_LV_3921-3_1_2_node_192 | 0.4 | n |  | TRUE
23 | bus_LV_3921-3_1_2_node_193 | 0.4 | n |  | TRUE
24 | bus_LV_3921-3_1_2_node_194 | 0.4 | n |  | TRUE
25 | bus_LV_3921-3_1_2_node_195 | 0.4 | n |  | TRUE
26 | bus_LV_3921-3_1_2_node_199 | 0.4 | n |  | TRUE
27 | bus_LV_3921-3_1_2_node_197 | 0.4 | n |  | TRUE
28 | bus_LV_3921-3_1_2_node_198 | 0.4 | n |  | TRUE
29 | bus_LV_3921-3_1_2_node_200 | 0.4 | n |  | TRUE
30 | bus_LV_3921-3_1_2_node_247 | 0.4 | n |  | TRUE
31 | bus_LV_3921-3_1_2_node_221 | 0.4 | n |  | TRUE
32 | bus_LV_3921-3_1_2_node_222 | 0.4 | n |  | TRUE
33 | bus_LV_3921-3_1_2_node_223 | 0.4 | n |  | TRUE
34 | bus_LV_3921-3_1_2_node_224 | 0.4 | n |  | TRUE
35 | bus_LV_3921-3_1_2_node_227 | 0.4 | n |  | TRUE
36 | bus_LV_3921-3_1_2_node_226 | 0.4 | n |  | TRUE
37 | bus_LV_3921-3_1_2_node_244 | 0.4 | n |  | TRUE
38 | bus_LV_3921-3_1_2_node_237 | 0.4 | n |  | TRUE
39 | bus_LV_3921-3_1_2_node_229 | 0.4 | n |  | TRUE
40 | bus_LV_3921-3_1_2_node_236 | 0.4 | n |  | TRUE
41 | bus_LV_3921-3_1_2_node_235 | 0.4 | n |  | TRUE
42 | bus_LV_3921-3_1_2_node_234 | 0.4 | n |  | TRUE
43 | bus_LV_3921-3_1_2_node_293 | 0.4 | n |  | TRUE
44 | bus_LV_3921-3_1_2_node_238 | 0.4 | n |  | TRUE
45 | bus_LV_3921-3_1_2_node_239 | 0.4 | n |  | TRUE
46 | bus_LV_3921-3_1_2_node_241 | 0.4 | n |  | TRUE
47 | bus_LV_3921-3_1_2_node_243 | 0.4 | n |  | TRUE
48 | bus_LV_3921-3_1_2_node_242 | 0.4 | n |  | TRUE
49 | bus_LV_3921-3_1_2_node_245 | 0.4 | n |  | TRUE
50 | bus_LV_3921-3_1_2_node_246 | 0.4 | n |  | TRUE
51 | bus_LV_3921-3_1_2_node_249 | 0.4 | n |  | TRUE
52 | bus_LV_3921-3_1_2_node_272 | 0.4 | n |  | TRUE
53 | bus_LV_3921-3_1_2_node_273 | 0.4 | n |  | TRUE
54 | bus_LV_3921-3_1_2_node_250 | 0.4 | n |  | TRUE
55 | bus_LV_3921-3_1_2_node_252 | 0.4 | n |  | TRUE
56 | bus_LV_3921-3_1_2_node_251 | 0.4 | n |  | TRUE
57 | bus_LV_3921-3_1_2_node_253 | 0.4 | n |  | TRUE
58 | bus_LV_3921-3_1_2_node_254 | 0.4 | n |  | TRUE
59 | bus_LV_3921-3_1_2_node_255 | 0.4 | n |  | TRUE
60 | bus_LV_3921-3_1_2_node_256 | 0.4 | n |  | TRUE
61 | bus_LV_3921-3_1_2_node_257 | 0.4 | n |  | TRUE
62 | bus_LV_3921-3_1_2_node_258 | 0.4 | n |  | TRUE
63 | bus_LV_3921-3_1_2_node_259 | 0.4 | n |  | TRUE
64 | bus_LV_3921-3_1_2_node_261 | 0.4 | n |  | TRUE
65 | bus_LV_3921-3_1_2_node_260 | 0.4 | n |  | TRUE
66 | bus_LV_3921-3_1_2_node_262 | 0.4 | n |  | TRUE
67 | bus_LV_3921-3_1_2_node_263 | 0.4 | n |  | TRUE
68 | bus_LV_3921-3_1_2_node_264 | 0.4 | n |  | TRUE
69 | bus_LV_3921-3_1_2_node_265 | 0.4 | n |  | TRUE
70 | bus_LV_3921-3_1_2_node_270 | 0.4 | n |  | TRUE
71 | bus_LV_3921-3_1_2_node_267 | 0.4 | n |  | TRUE
72 | bus_LV_3921-3_1_2_node_266 | 0.4 | n |  | TRUE
73 | bus_LV_3921-3_1_2_node_268 | 0.4 | n |  | TRUE
74 | bus_LV_3921-3_1_2_node_269 | 0.4 | n |  | TRUE
75 | bus_LV_3921-3_1_2_node_271 | 0.4 | n |  | TRUE
76 | bus_LV_3921-3_1_2_node_275 | 0.4 | n |  | TRUE
77 | bus_LV_3921-3_1_2_node_274 | 0.4 | n |  | TRUE
78 | bus_LV_3921-3_1_2_node_276 | 0.4 | n |  | TRUE
79 | bus_LV_3921-3_1_2_node_277 | 0.4 | n |  | TRUE
80 | bus_LV_3921-3_1_2_node_278 | 0.4 | n |  | TRUE
81 | bus_LV_3921-3_1_2_node_279 | 0.4 | n |  | TRUE
82 | bus_MV_60_0_node_266 | 20 | n |  | TRUE

## load
| name | bus | p_mw | q_mvar | const_z_percent | const_i_percent | sn_mva | scaling | in_service | type
0 | LV_3921-3_1_2_load_97 | 0 | 0.00012734 | 3.1915e-05 | 0 | 0 |  | 1 | TRUE | wye
1 | LV_3921-3_1_2_load_99 | 2 | 0.00017869 | 4.4783e-05 | 0 | 0 |  | 1 | TRUE | wye
2 | LV_3921-3_1_2_load_100 | 3 | 0.00024147 | 6.0519e-05 | 0 | 0 |  | 1 | TRUE | wye
3 | LV_3921-3_1_2_load_101 | 4 | 0.00020092 | 5.0355e-05 | 0 | 0 |  | 1 | TRUE | wye
4 | LV_3921-3_1_2_load_113 | 6 | 0.00013036 | 3.267e-05 | 0 | 0 |  | 1 | TRUE | wye
5 | LV_3921-3_1_2_load_114 | 7 | 0.00013889 | 3.4808e-05 | 0 | 0 |  | 1 | TRUE | wye
6 | LV_3921-3_1_2_load_125 | 9 | 0.00021757 | 5.4527e-05 | 0 | 0 |  | 1 | TRUE | wye
7 | LV_3921-3_1_2_load_126 | 10 | 0.00018071 | 4.529e-05 | 0 | 0 |  | 1 | TRUE | wye
8 | LV_3921-3_1_2_load_122 | 11 | 0.00014865 | 3.7256e-05 | 0 | 0 |  | 1 | TRUE | wye
9 | LV_3921-3_1_2_load_147 | 12 | 0.00047273 | 0.00011848 | 0 | 0 |  | 1 | TRUE | wye
10 | LV_3921-3_1_2_load_132 | 13 | 0.00016275 | 4.0789e-05 | 0 | 0 |  | 1 | TRUE | wye
11 | LV_3921-3_1_2_load_136 | 14 | 0.00024797 | 6.2147e-05 | 0 | 0 |  | 1 | TRUE | wye
12 | LV_3921-3_1_2_load_138 | 15 | 0.00046524 | 0.0001166 | 0 | 0 |  | 1 | TRUE | wye
13 | LV_3921-3_1_2_load_139 | 16 | 0.0028766 | 0.00072095 | 0 | 0 |  | 1 | TRUE | wye
14 | LV_3921-3_1_2_load_248 | 17 | 0.0032126 | 0.00080514 | 0 | 0 |  | 1 | TRUE | wye
15 | LV_3921-3_1_2_load_148 | 18 | 0.0001578 | 3.9548e-05 | 0 | 0 |  | 1 | TRUE | wye
16 | LV_3921-3_1_2_load_160 | 19 | 0.0010971 | 0.00027495 | 0 | 0 |  | 1 | TRUE | wye
17 | LV_3921-3_1_2_load_161 | 20 | 0.00054314 | 0.00013612 | 0 | 0 |  | 1 | TRUE | wye
18 | LV_3921-3_1_2_load_196 | 21 | 0.00017621 | 4.4163e-05 | 0 | 0 |  | 1 | TRUE | wye
19 | LV_3921-3_1_2_load_192 | 22 | 0.0029544 | 0.00074044 | 0 | 0 |  | 1 | TRUE | wye
20 | LV_3921-3_1_2_load_193 | 23 | 0.0036635 | 0.00091816 | 0 | 0 |  | 1 | TRUE | wye
21 | LV_3921-3_1_2_load_194 | 24 | 0.0022729 | 0.00056965 | 0 | 0 |  | 1 | TRUE | wye
22 | LV_3921-3_1_2_load_195 | 25 | 0.0018406 | 0.00046131 | 0 | 0 |  | 1 | TRUE | wye
23 | LV_3921-3_1_2_load_199 | 26 | 0.0015539 | 0.00038946 | 0 | 0 |  | 1 | TRUE | wye
24 | LV_3921-3_1_2_load_197 | 27 | 0.0029748 | 0.00074555 | 0 | 0 |  | 1 | TRUE | wye
25 | LV_3921-3_1_2_load_198 | 28 | 0.0017366 | 0.00043524 | 0 | 0 |  | 1 | TRUE | wye
26 | LV_3921-3_1_2_load_200 | 29 | 0.001628 | 0.00040801 | 0 | 0 |  | 1 | TRUE | wye
27 | LV_3921-3_1_2_load_221 | 31 | 0.00018046 | 4.5227e-05 | 0 | 0 |  | 1 | TRUE | wye
28 | LV_3921-3_1_2_load_222 | 32 | 0.00016252 | 4.0732e-05 | 0 | 0 |  | 1 | TRUE | wye
29 | LV_3921-3_1_2_load_223 | 33 | 0.00013473 | 3.3767e-05 | 0 | 0 |  | 1 | TRUE | wye
30 | LV_3921-3_1_2_load_227 | 35 | 0.00012776 | 3.2019e-05 | 0 | 0 |  | 1 | TRUE | wye
31 | LV_3921-3_1_2_load_244 | 37 | 0.00014547 | 3.6458e-05 | 0 | 0 |  | 1 | TRUE | wye
32 | LV_3921-3_1_2_load_237 | 38 | 0.0015067 | 0.00037762 | 0 | 0 |  | 1 | TRUE | wye
33 | LV_3921-3_1_2_load_236 | 40 | 0.00025961 | 6.5064e-05 | 0 | 0 |  | 1 | TRUE | wye
34 | LV_3921-3_1_2_load_235 | 41 | 0.00031408 | 7.8716e-05 | 0 | 0 |  | 1 | TRUE | wye
35 | LV_3921-3_1_2_load_234 | 42 | 0.00016249 | 4.0723e-05 | 0 | 0 |  | 1 | TRUE | wye
36 | LV_3921-3_1_2_load_293 | 43 | 0.00088822 | 0.00022261 | 0 | 0 |  | 1 | TRUE | wye
37 | LV_3921-3_1_2_load_238 | 44 | 0.00016204 | 4.0611e-05 | 0 | 0 |  | 1 | TRUE | wye
38 | LV_3921-3_1_2_load_239 | 45 | 0.0031178 | 0.0007814 | 0 | 0 |  | 1 | TRUE | wye
39 | LV_3921-3_1_2_load_241 | 46 | 0.0078929 | 0.0019781 | 0 | 0 |  | 1 | TRUE | wye
40 | LV_3921-3_1_2_load_245 | 49 | 0.0019217 | 0.00048162 | 0 | 0 |  | 1 | TRUE | wye
41 | LV_3921-3_1_2_load_246 | 50 | 0.0014411 | 0.00036119 | 0 | 0 |  | 1 | TRUE | wye
42 | LV_3921-3_1_2_load_249 | 51 | 0.0025136 | 0.00062996 | 0 | 0 |  | 1 | TRUE | wye
43 | LV_3921-3_1_2_load_272 | 52 | 0.0006149 | 0.00015411 | 0 | 0 |  | 1 | TRUE | wye
44 | LV_3921-3_1_2_load_273 | 53 | 0.00099225 | 0.00024868 | 0 | 0 |  | 1 | TRUE | wye
45 | LV_3921-3_1_2_load_250 | 54 | 0.0019814 | 0.00049659 | 0 | 0 |  | 1 | TRUE | wye
46 | LV_3921-3_1_2_load_252 | 55 | 0.0026627 | 0.00066733 | 0 | 0 |  | 1 | TRUE | wye
47 | LV_3921-3_1_2_load_251 | 56 | 0.0021794 | 0.00054621 | 0 | 0 |  | 1 | TRUE | wye
48 | LV_3921-3_1_2_load_253 | 57 | 0.0022607 | 0.00056658 | 0 | 0 |  | 1 | TRUE | wye
49 | LV_3921-3_1_2_load_254 | 58 | 0.0031513 | 0.0007898 | 0 | 0 |  | 1 | TRUE | wye
50 | LV_3921-3_1_2_load_255 | 59 | 0.0012509 | 0.00031352 | 0 | 0 |  | 1 | TRUE | wye
51 | LV_3921-3_1_2_load_256 | 60 | 0.00068145 | 0.00017079 | 0 | 0 |  | 1 | TRUE | wye
52 | LV_3921-3_1_2_load_257 | 61 | 0.00075156 | 0.00018836 | 0 | 0 |  | 1 | TRUE | wye
53 | LV_3921-3_1_2_load_258 | 62 | 0.00088017 | 0.00022059 | 0 | 0 |  | 1 | TRUE | wye
54 | LV_3921-3_1_2_load_259 | 63 | 0.00072024 | 0.00018051 | 0 | 0 |  | 1 | TRUE | wye
55 | LV_3921-3_1_2_load_261 | 64 | 0.000946 | 0.00023709 | 0 | 0 |  | 1 | TRUE | wye
56 | LV_3921-3_1_2_load_260 | 65 | 0.0021133 | 0.00052964 | 0 | 0 |  | 1 | TRUE | wye
57 | LV_3921-3_1_2_load_262 | 66 | 0.00062985 | 0.00015785 | 0 | 0 |  | 1 | TRUE | wye
58 | LV_3921-3_1_2_load_263 | 67 | 0.0010154 | 0.00025447 | 0 | 0 |  | 1 | TRUE | wye
59 | LV_3921-3_1_2_load_264 | 68 | 0.00093036 | 0.00023317 | 0 | 0 |  | 1 | TRUE | wye
60 | LV_3921-3_1_2_load_270 | 70 | 0.0010053 | 0.00025195 | 0 | 0 |  | 1 | TRUE | wye
61 | LV_3921-3_1_2_load_267 | 71 | 0.00087647 | 0.00021966 | 0 | 0 |  | 1 | TRUE | wye
62 | LV_3921-3_1_2_load_266 | 72 | 0.00097228 | 0.00024368 | 0 | 0 |  | 1 | TRUE | wye
63 | LV_3921-3_1_2_load_268 | 73 | 0.00075777 | 0.00018992 | 0 | 0 |  | 1 | TRUE | wye
64 | LV_3921-3_1_2_load_269 | 74 | 0.00039036 | 9.7835e-05 | 0 | 0 |  | 1 | TRUE | wye
65 | LV_3921-3_1_2_load_271 | 75 | 0.00063668 | 0.00015957 | 0 | 0 |  | 1 | TRUE | wye
66 | LV_3921-3_1_2_load_275 | 76 | 0.00070092 | 0.00017567 | 0 | 0 |  | 1 | TRUE | wye
67 | LV_3921-3_1_2_load_274 | 77 | 0.00060185 | 0.00015084 | 0 | 0 |  | 1 | TRUE | wye
68 | LV_3921-3_1_2_load_276 | 78 | 0.00070254 | 0.00017607 | 0 | 0 |  | 1 | TRUE | wye
69 | LV_3921-3_1_2_load_277 | 79 | 0.00042395 | 0.00010625 | 0 | 0 |  | 1 | TRUE | wye
70 | LV_3921-3_1_2_load_278 | 80 | 0.00046518 | 0.00011659 | 0 | 0 |  | 1 | TRUE | wye
71 | LV_3921-3_1_2_load_279 | 81 | 0.0012021 | 0.00030128 | 0 | 0 |  | 1 | TRUE | wye

## ext_grid
| name | bus | vm_pu | va_degree | slack_weight | in_service
0 |  | 54 | 1 | 0 | 1 | TRUE

## line
| name | std_type | from_bus | to_bus | length_km | r_ohm_per_km | x_ohm_per_km | c_nf_per_km | g_us_per_km | max_i_ka | df | parallel | type | in_service
0 | LV_3921-3_1_2_line_0 | NAYY 4x150 SE | 0 | 1 | 0.067 | 0.208 | 0.08 | 261 | 0 | 0.27 | 1 | 1 | cs | TRUE
1 | LV_3921-3_1_2_line_1 | NAYY 4x150 SE | 1 | 2 | 0.065484 | 0.208 | 0.08 | 261 | 0 | 0.27 | 1 | 1 | cs | TRUE
2 | LV_3921-3_1_2_line_2 | NAYY 4x150 SE | 1 | 3 | 0.088314 | 0.208 | 0.08 | 261 | 0 | 0.27 | 1 | 1 | cs | TRUE
3 | LV_3921-3_1_2_line_3 | NAYY 4x150 SE | 3 | 4 | 0.014347 | 0.208 | 0.08 | 261 | 0 | 0.27 | 1 | 1 | cs | TRUE
4 | LV_3921-3_1_2_line_4 | NAYY 4x150 SE | 4 | 5 | 0.0045355 | 0.208 | 0.08 | 261 | 0 | 0.27 | 1 | 1 | cs | TRUE
5 | LV_3921-3_1_2_line_5 | NAYY 4x150 SE | 5 | 15 | 0.021084 | 0.208 | 0.08 | 261 | 0 | 0.27 | 1 | 1 | cs | TRUE
6 | LV_3921-3_1_2_line_6 | NAYY 4x150 SE | 5 | 14 | 0.10581 | 0.208 | 0.08 | 261 | 0 | 0.27 | 1 | 1 | cs | TRUE
7 | LV_3921-3_1_2_line_7 | NAYY 4x150 SE | 6 | 7 | 0.062101 | 0.208 | 0.08 | 261 | 0 | 0.27 | 1 | 1 | cs | TRUE
8 | LV_3921-3_1_2_line_8 | NAYY 4x150 SE | 7 | 8 | 0.061652 | 0.208 | 0.08 | 261 | 0 | 0.27 | 1 | 1 | cs | TRUE
9 | LV_3921-3_1_2_line_9 | NAYY 4x150 SE | 8 | 9 | 0.14682 | 0.208 | 0.08 | 261 | 0 | 0.27 | 1 | 1 | cs | TRUE
10 | LV_3921-3_1_2_line_10 | NAYY 4x150 SE | 8 | 10 | 0.060582 | 0.208 | 0.08 | 261 | 0 | 0.27 | 1 | 1 | cs | TRUE
11 | LV_3921-3_1_2_line_11 | NAYY 4x150 SE | 10 | 13 | 0.054026 | 0.208 | 0.08 | 261 | 0 | 0.27 | 1 | 1 | cs | TRUE
12 | LV_3921-3_1_2_line_12 | NAYY 4x150 SE | 11 | 12 | 0.38956 | 0.208 | 0.08 | 261 | 0 | 0.27 | 1 | 1 | cs | TRUE
13 | LV_3921-3_1_2_line_13 | NAYY 4x150 SE | 12 | 18 | 0.13944 | 0.208 | 0.08 | 261 | 0 | 0.27 | 1 | 1 | cs | TRUE
14 | LV_3921-3_1_2_line_14 | NAYY 4x150 SE | 13 | 14 | 0.081897 | 0.208 | 0.08 | 261 | 0 | 0.27 | 1 | 1 | cs | TRUE
15 | LV_3921-3_1_2_line_15 | NAYY 4x150 SE | 15 | 16 | 0.024168 | 0.208 | 0.08 | 261 | 0 | 0.27 | 1 | 1 | cs | TRUE
16 | LV_3921-3_1_2_line_16 | NAYY 4x150 SE | 16 | 17 | 0.012247 | 0.208 | 0.08 | 261 | 0 | 0.27 | 1 | 1 | cs | TRUE
17 | LV_3921-3_1_2_line_17 | NAYY 4x150 SE | 17 | 30 | 0.039007 | 0.208 | 0.08 | 261 | 0 | 0.27 | 1 | 1 | cs | TRUE
18 | LV_3921-3_1_2_line_18 | NAYY 4x150 SE | 18 | 19 | 0.28376 | 0.208 | 0.08 | 261 | 0 | 0.27 | 1 | 1 | cs | TRUE
19 | LV_3921-3_1_2_line_19 | NAYY 4x150 SE | 19 | 20 | 0.092657 | 0.208 | 0.08 | 261 | 0 | 0.27 | 1 | 1 | cs | TRUE
20 | LV_3921-3_1_2_line_20 | NAYY 4x150 SE | 20 | 21 | 0.13415 | 0.208 | 0.08 | 261 | 0 | 0.27 | 1 | 1 | cs | TRUE
21 | LV_3921-3_1_2_line_21 | NAYY 4x150 SE | 21 | 27 | 0.1193 | 0.208 | 0.08 | 261 | 0 | 0.27 | 1 | 1 | cs | TRUE
22 | LV_3921-3_1_2_line_22 | NAYY 4x150 SE | 22 | 23 | 0.029036 | 0.208 | 0.08 | 261 | 0 | 0.27 | 1 | 1 | cs | TRUE
23 | LV_3921-3_1_2_line_23 | NAYY 4x150 SE | 23 | 24 | 0.0034451 | 0.208 | 0.08 | 261 | 0 | 0.27 | 1 | 1 | cs | TRUE
24 | LV_3921-3_1_2_line_24 | NAYY 4x150 SE | 24 | 25 | 0.0056253 | 0.208 | 0.08 | 261 | 0 | 0.27 | 1 | 1 | cs | TRUE
25 | LV_3921-3_1_2_line_25 | NAYY 4x150 SE | 25 | 26 | 0.0010071 | 0.208 | 0.08 | 261 | 0 | 0.27 | 1 | 1 | cs | TRUE
26 | LV_3921-3_1_2_line_26 | NAYY 4x150 SE | 26 | 27 | 0.014436 | 0.208 | 0.08 | 261 | 0 | 0.27 | 1 | 1 | cs | TRUE
27 | LV_3921-3_1_2_line_27 | NAYY 4x150 SE | 27 | 28 | 0.013339 | 0.208 | 0.08 | 261 | 0 | 0.27 | 1 | 1 | cs | TRUE
28 | LV_3921-3_1_2_line_28 | NAYY 4x150 SE | 28 | 29 | 0.00067247 | 0.208 | 0.08 | 261 | 0 | 0.27 | 1 | 1 | cs | TRUE
29 | LV_3921-3_1_2_line_29 | NAYY 4x150 SE | 29 | 30 | 0.022231 | 0.208 | 0.08 | 261 | 0 | 0.27 | 1 | 1 | cs | TRUE
30 | LV_3921-3_1_2_line_30 | NAYY 4x150 SE | 30 | 47 | 0.003621 | 0.208 | 0.08 | 261 | 0 | 0.27 | 1 | 1 | cs | TRUE
31 | LV_3921-3_1_2_line_31 | NAYY 4x150 SE | 31 | 32 | 0.095748 | 0.208 | 0.08 | 261 | 0 | 0.27 | 1 | 1 | cs | TRUE
32 | LV_3921-3_1_2_line_32 | NAYY 4x150 SE | 31 | 33 | 0.11059 | 0.208 | 0.08 | 261 | 0 | 0.27 | 1 | 1 | cs | TRUE
33 | LV_3921-3_1_2_line_33 | NAYY 4x150 SE | 33 | 34 | 0.1858 | 0.208 | 0.08 | 261 | 0 | 0.27 | 1 | 1 | cs | TRUE
34 | LV_3921-3_1_2_line_34 | NAYY 4x150 SE | 33 | 35 | 0.42761 | 0.208 | 0.08 | 261 | 0 | 0.27 | 1 | 1 | cs | TRUE
35 | LV_3921-3_1_2_line_35 | NAYY 4x150 SE | 34 | 36 | 0.21563 | 0.208 | 0.08 | 261 | 0 | 0.27 | 1 | 1 | cs | TRUE
36 | LV_3921-3_1_2_line_36 | NAYY 4x150 SE | 35 | 38 | 0.45295 | 0.208 | 0.08 | 261 | 0 | 0.27 | 1 | 1 | cs | TRUE
37 | LV_3921-3_1_2_line_37 | NAYY 4x150 SE | 36 | 37 | 0.2231 | 0.208 | 0.08 | 261 | 0 | 0.27 | 1 | 1 | cs | TRUE
38 | LV_3921-3_1_2_line_38 | NAYY 4x150 SE | 38 | 40 | 0.046722 | 0.208 | 0.08 | 261 | 0 | 0.27 | 1 | 1 | cs | TRUE
39 | LV_3921-3_1_2_line_39 | NAYY 4x150 SE | 39 | 40 | 0.14201 | 0.208 | 0.08 | 261 | 0 | 0.27 | 1 | 1 | cs | TRUE
40 | LV_3921-3_1_2_line_40 | NAYY 4x150 SE | 39 | 41 | 0.0054305 | 0.208 | 0.08 | 261 | 0 | 0.27 | 1 | 1 | cs | TRUE
41 | LV_3921-3_1_2_line_41 | NAYY 4x150 SE | 41 | 42 | 0.005605 | 0.208 | 0.08 | 261 | 0 | 0.27 | 1 | 1 | cs | TRUE
42 | LV_3921-3_1_2_line_42 | NAYY 4x150 SE | 42 | 43 | 0.5131 | 0.208 | 0.08 | 261 | 0 | 0.27 | 1 | 1 | cs | TRUE
43 | LV_3921-3_1_2_line_43 | NAYY 4x150 SE | 43 | 77 | 0.28105 | 0.208 | 0.08 | 261 | 0 | 0.27 | 1 | 1 | cs | TRUE
44 | LV_3921-3_1_2_line_44 | NAYY 4x150 SE | 44 | 45 | 0.15015 | 0.208 | 0.08 | 261 | 0 | 0.27 | 1 | 1 | cs | TRUE
45 | LV_3921-3_1_2_line_45 | NAYY 4x150 SE | 45 | 46 | 0.00911 | 0.208 | 0.08 | 261 | 0 | 0.27 | 1 | 1 | cs | TRUE
46 | LV_3921-3_1_2_line_46 | NAYY 4x150 SE | 46 | 47 | 0.034799 | 0.208 | 0.08 | 261 | 0 | 0.27 | 1 | 1 | cs | TRUE
47 | LV_3921-3_1_2_line_47 | NAYY 4x150 SE | 47 | 51 | 0.035008 | 0.208 | 0.08 | 261 | 0 | 0.27 | 1 | 1 | cs | TRUE
48 | LV_3921-3_1_2_line_48 | NAYY 4x150 SE | 48 | 49 | 0.050127 | 0.208 | 0.08 | 261 | 0 | 0.27 | 1 | 1 | cs | TRUE
49 | LV_3921-3_1_2_line_49 | NAYY 4x150 SE | 48 | 50 | 0.083265 | 0.208 | 0.08 | 261 | 0 | 0.27 | 1 | 1 | cs | TRUE
50 | LV_3921-3_1_2_line_50 | NAYY 4x150 SE | 49 | 52 | 0.032963 | 0.208 | 0.08 | 261 | 0 | 0.27 | 1 | 1 | cs | TRUE
51 | LV_3921-3_1_2_line_51 | NAYY 4x150 SE | 50 | 53 | 0.011967 | 0.208 | 0.08 | 261 | 0 | 0.27 | 1 | 1 | cs | TRUE
52 | LV_3921-3_1_2_line_52 | NAYY 4x150 SE | 51 | 54 | 0.0085788 | 0.208 | 0.08 | 261 | 0 | 0.27 | 1 | 1 | cs | TRUE
53 | LV_3921-3_1_2_line_53 | NAYY 4x150 SE | 52 | 70 | 0.012578 | 0.208 | 0.08 | 261 | 0 | 0.27 | 1 | 1 | cs | TRUE
54 | LV_3921-3_1_2_line_54 | NAYY 4x150 SE | 53 | 77 | 0.031517 | 0.208 | 0.08 | 261 | 0 | 0.27 | 1 | 1 | cs | TRUE
55 | LV_3921-3_1_2_line_55 | NAYY 4x150 SE | 54 | 55 | 0.0050637 | 0.208 | 0.08 | 261 | 0 | 0.27 | 1 | 1 | cs | TRUE
56 | LV_3921-3_1_2_line_56 | NAYY 4x150 SE | 55 | 56 | 0.0066279 | 0.208 | 0.08 | 261 | 0 | 0.27 | 1 | 1 | cs | TRUE
57 | LV_3921-3_1_2_line_57 | NAYY 4x150 SE | 56 | 57 | 0.0072268 | 0.208 | 0.08 | 261 | 0 | 0.27 | 1 | 1 | cs | TRUE
58 | LV_3921-3_1_2_line_58 | NAYY 4x150 SE | 57 | 58 | 0.0020572 | 0.208 | 0.08 | 261 | 0 | 0.27 | 1 | 1 | cs | TRUE
59 | LV_3921-3_1_2_line_59 | NAYY 4x150 SE | 58 | 59 | 0.0016725 | 0.208 | 0.08 | 261 | 0 | 0.27 | 1 | 1 | cs | TRUE
60 | LV_3921-3_1_2_line_60 | NAYY 4x150 SE | 59 | 60 | 0.0052623 | 0.208 | 0.08 | 261 | 0 | 0.27 | 1 | 1 | cs | TRUE
61 | LV_3921-3_1_2_line_61 | NAYY 4x150 SE | 60 | 61 | 0.012027 | 0.208 | 0.08 | 261 | 0 | 0.27 | 1 | 1 | cs | TRUE
62 | LV_3921-3_1_2_line_62 | NAYY 4x150 SE | 61 | 62 | 0.0014384 | 0.208 | 0.08 | 261 | 0 | 0.27 | 1 | 1 | cs | TRUE
63 | LV_3921-3_1_2_line_63 | NAYY 4x150 SE | 62 | 63 | 0.010148 | 0.208 | 0.08 | 261 | 0 | 0.27 | 1 | 1 | cs | TRUE
64 | LV_3921-3_1_2_line_64 | NAYY 4x150 SE | 63 | 64 | 0.0038417 | 0.208 | 0.08 | 261 | 0 | 0.27 | 1 | 1 | cs | TRUE
65 | LV_3921-3_1_2_line_65 | NAYY 4x150 SE | 64 | 65 | 0.0035125 | 0.208 | 0.08 | 261 | 0 | 0.27 | 1 | 1 | cs | TRUE
66 | LV_3921-3_1_2_line_66 | NAYY 4x150 SE | 65 | 66 | 0.012273 | 0.208 | 0.08 | 261 | 0 | 0.27 | 1 | 1 | cs | TRUE
67 | LV_3921-3_1_2_line_67 | NAYY 4x150 SE | 66 | 67 | 0.0029006 | 0.208 | 0.08 | 261 | 0 | 0.27 | 1 | 1 | cs | TRUE
68 | LV_3921-3_1_2_line_68 | NAYY 4x150 SE | 67 | 68 | 0.0088715 | 0.208 | 0.08 | 261 | 0 | 0.27 | 1 | 1 | cs | TRUE
69 | LV_3921-3_1_2_line_69 | NAYY 4x150 SE | 68 | 69 | 0.0080756 | 0.208 | 0.08 | 261 | 0 | 0.27 | 1 | 1 | cs | TRUE
70 | LV_3921-3_1_2_line_70 | NAYY 4x150 SE | 69 | 70 | 0.0079422 | 0.208 | 0.08 | 261 | 0 | 0.27 | 1 | 1 | cs | TRUE
71 | LV_3921-3_1_2_line_71 | NAYY 4x150 SE | 69 | 71 | 0.0076822 | 0.208 | 0.08 | 261 | 0 | 0.27 | 1 | 1 | cs | TRUE
72 | LV_3921-3_1_2_line_72 | NAYY 4x150 SE | 71 | 72 | 0.0344 | 0.208 | 0.08 | 261 | 0 | 0.27 | 1 | 1 | cs | TRUE
73 | LV_3921-3_1_2_line_73 | NAYY 4x150 SE | 72 | 73 | 0.050602 | 0.208 | 0.08 | 261 | 0 | 0.27 | 1 | 1 | cs | TRUE
74 | LV_3921-3_1_2_line_74 | NAYY 4x150 SE | 73 | 74 | 0.007706 | 0.208 | 0.08 | 261 | 0 | 0.27 | 1 | 1 | cs | TRUE
75 | LV_3921-3_1_2_line_75 | NAYY 4x150 SE | 74 | 75 | 0.014253 | 0.208 | 0.08 | 261 | 0 | 0.27 | 1 | 1 | cs | TRUE
76 | LV_3921-3_1_2_line_76 | NAYY 4x150 SE | 75 | 76 | 0.0050062 | 0.208 | 0.08 | 261 | 0 | 0.27 | 1 | 1 | cs | TRUE
77 | LV_3921-3_1_2_line_77 | NAYY 4x150 SE | 76 | 78 | 0.012143 | 0.208 | 0.08 | 261 | 0 | 0.27 | 1 | 1 | cs | TRUE
78 | LV_3921-3_1_2_line_78 | NAYY 4x150 SE | 78 | 79 | 0.017778 | 0.208 | 0.08 | 261 | 0 | 0.27 | 1 | 1 | cs | TRUE
79 | LV_3921-3_1_2_line_79 | NAYY 4x150 SE | 79 | 80 | 0.0044419 | 0.208 | 0.08 | 261 | 0 | 0.27 | 1 | 1 | cs | TRUE
80 | LV_3921-3_1_2_line_80 | NAYY 4x150 SE | 80 | 81 | 0.00073099 | 0.208 | 0.08 | 261 | 0 | 0.27 | 1 | 1 | cs | TRUE

## trafo
| name | std_type | hv_bus | lv_bus | sn_mva | vn_hv_kv | vn_lv_kv | vk_percent | vkr_percent | pfe_kw | i0_percent | shift_degree | tap_side | tap_neutral | tap_min | tap_max | tap_step_percent | tap_step_degree | tap_pos | tap_phase_shifter | parallel | df | in_service
0 | LV_3921-3_1_2_trafo_250 | 0.25 MVA 20/0.4 kV | 82 | 54 | 0.25 | 20 | 0.4 | 6 | 1.44 | 0.8 | 0.32 | 150 | hv | 0 | -2 | 2 | 2.5 | 0 | 0 | FALSE | 1 | 1 | TRUE

## line_geodata
| x0 | y0 | x1 | y1 | x2 | y2 | x3 | y3 | x4 | y4 | x5 | y5 | x6 | y6 | x7 | y7 | x8 | y8 | x9 | y9 | x10 | y10 | x11 | y11 | x12 | y12 | x13 | y13 | x14 | y14
0 | 2769072.792 | 1190199.3578 | 2769107.8371 | 1190215.9962 | 2769124.9916 | 1190224.6442 | 2769128.5074 | 1190230.6602 | 2769128.6182 | 1190232.6841
1 | 2769072.792 | 1190199.3578 | 2769082.9734 | 1190209.5658 | 2769086.2582 | 1190213.4955 | 2769091.2701 | 1190219.4981 | 2769096.7086 | 1190229.5721 | 2769100.9864 | 1190239.9468 | 2769105.2324 | 1190254.8063
2 | 2769072.792 | 1190199.3578 | 2769071.8493 | 1190198.4192 | 2769053.4196 | 1190190.6027 | 2769039.8454 | 1190187.5722 | 2769037.6235 | 1190187.0757 | 2769025.7638 | 1190181.4357 | 2769024.8677 | 1190181.01 | 2769018.6376 | 1190174.9063 | 2769014.0877 | 1190169.2949 | 2769010.1204 | 1190164.4007 | 2769002.1056 | 1190159.0695 | 2769000.4652 | 1190157.9778 | 2768997.9781 | 1190156.6638
3 | 2768997.9781 | 1190156.6638 | 2768990.4348 | 1190152.6787 | 2768985.6355 | 1190149.3939
4 | 2768981.8928 | 1190146.8322 | 2768985.6355 | 1190149.3939
5 | 2768981.8928 | 1190146.8322 | 2768975.1102 | 1190136.5091 | 2768972.5006 | 1190128.1756
6 | 2768981.8928 | 1190146.8322 | 2768980.1336 | 1190158.0484 | 2768980.1712 | 1190173.1967 | 2768981.6855 | 1190191.1781 | 2768994.4609 | 1190205.4629 | 2769003.5276 | 1190219.4762 | 2769001.6395 | 1190226.0734 | 2768996.7559 | 1190243.963
7 | 2768984.9891 | 1190357.5907 | 2768984.9841 | 1190357.7684 | 2768983.7874 | 1190363.6623 | 2768980.5393 | 1190369.5093 | 2768976.4141 | 1190373.7189 | 2768969.5416 | 1190378.2069 | 2768960.6885 | 1190383.6509 | 2768954.206 | 1190390.5409 | 2768947.9157 | 1190398.4596 | 2768945.3447 | 1190402.9239
8 | 2768891.0056 | 1190407.8736 | 2768899.7259 | 1190404.6945 | 2768905.5893 | 1190406.2168 | 2768913.6288 | 1190409.5801 | 2768923.4537 | 1190414.306 | 2768929.0472 | 1190414.5752 | 2768937.2278 | 1190412.4041 | 2768942.748 | 1190407.4331 | 2768945.3447 | 1190402.9239
9 | 2768891.0056 | 1190407.8736 | 2768884.6854 | 1190420.6403 | 2768877.3775 | 1190445.9574 | 2768871.5178 | 1190458.904 | 2768863.3894 | 1190467.338 | 2768859.1239 | 1190472.4668 | 2768857.2092 | 1190479.4748 | 2768859.1667 | 1190487.1704 | 2768867.5182 | 1190495.1577 | 2768877.1841 | 1190505.2396 | 2768885.5175 | 1190514.1384 | 2768890.9015 | 1190521.8195 | 2768893.012 | 1190528.1515 | 2768891.514 | 1190532.5578
10 | 2768891.0056 | 1190407.8736 | 2768903.3463 | 1190388.9043 | 2768916.816 | 1190362.3823 | 2768921.0318 | 1190355.3427
11 | 2768949.3341 | 1190309.3401 | 2768939.5594 | 1190326.0685 | 2768927.5636 | 1190344.4357 | 2768921.0318 | 1190355.3427
12 | 2768531.0586 | 1190530.2087 | 2768275.985 | 1190235.775
13 | 2768404.2869 | 1190190.1526 | 2768372.3204 | 1190193.9348 | 2768360.7062 | 1190196.0879 | 2768346.3157 | 1190204.7022 | 2768337.7243 | 1190214.1471 | 2768325.7479 | 1190219.6821 | 2768315.1956 | 1190223.1552 | 2768294.399 | 1190232.7127 | 2768286.8363 | 1190234.6241 | 2768275.985 | 1190235.775
14 | 2768996.7559 | 1190243.963 | 2768996.2769 | 1190245.7178 | 2768984.2455 | 1190270.7345 | 2768972.1242 | 1190287.8636 | 2768961.111 | 1190298.9963 | 2768949.3341 | 1190309.3401 | 2768949.3341 | 1190309.3401
15 | 2768972.5006 | 1190128.1756 | 2768971.5403 | 1190125.109 | 2768966.7697 | 1190111.6398 | 2768963.5379 | 1190105.8103
16 | 2768963.5379 | 1190105.8103 | 2768960.0239 | 1190099.4716 | 2768958.167 | 1190094.8298
17 | 2768953.8785 | 1190060.3735 | 2768949.6964 | 1190062.2683 | 2768948.4284 | 1190066.6365 | 2768952.2259 | 1190079.9782 | 2768958.167 | 1190094.8298
18 | 2768625.647 | 1190012.6183 | 2768404.2869 | 1190190.1526
19 | 2768625.647 | 1190012.6183 | 2768650.7466 | 1190023.015 | 2768672.54 | 1190033.9056 | 2768701.6351 | 1190049.1726 | 2768708.9818 | 1190052.9679
20 | 2768833.2911 | 1190102.0577 | 2768819.3795 | 1190099.4598 | 2768818.5521 | 1190099.303 | 2768804.4175 | 1190094.7558 | 2768783.0328 | 1190086.1673 | 2768742.3503 | 1190070.2059 | 2768708.9818 | 1190052.9679
21 | 2768918.089 | 1190056.5379 | 2768912.6092 | 1190060.6093 | 2768908.5076 | 1190069.1124 | 2768906.007 | 1190078.4838 | 2768906.3555 | 1190082.8977 | 2768904.7328 | 1190089.8249 | 2768902.2948 | 1190095.6281 | 2768899.4346 | 1190100.4407 | 2768895.6075 | 1190105.1704 | 2768890.2637 | 1190108.4783 | 2768884.5164 | 1190108.7831 | 2768879.4337 | 1190109.0622 | 2768864.0071 | 1190107.3033 | 2768834.4633 | 1190102.2766 | 2768833.2911 | 1190102.0577
22 | 2768876.8768 | 1190072.8569 | 2768882.3093 | 1190075.0566 | 2768886.2194 | 1190074.1439 | 2768889.0111 | 1190068.5174 | 2768891.3046 | 1190060.2635 | 2768894.5618 | 1190057.4374
23 | 2768894.5618 | 1190057.4374 | 2768897.164 | 1190055.1797
24 | 2768897.164 | 1190055.1797 | 2768897.164 | 1190055.1797 | 2768902.7814 | 1190054.8823
25 | 2768903.7702 | 1190055.0735 | 2768902.7814 | 1190054.8823
26 | 2768918.089 | 1190056.5379 | 2768915.8919 | 1190056.5092 | 2768909.7186 | 1190056.2237 | 2768903.7702 | 1190055.0735
27 | 2768918.089 | 1190056.5379 | 2768930.9845 | 1190056.5907 | 2768931.4262 | 1190056.6268
28 | 2768931.4262 | 1190056.6268 | 2768932.0964 | 1190056.6816
29 | 2768953.8785 | 1190060.3735 | 2768947.8575 | 1190058.4796 | 2768945.9379 | 1190057.8137 | 2768932.0964 | 1190056.6816
30 | 2768957.2519 | 1190061.7144 | 2768953.8785 | 1190060.3735
31 | 2769575.3235 | 1190457.1629 | 2769561.9601 | 1190461.7998 | 2769539.0549 | 1190472.472 | 2769522.2189 | 1190479.8243 | 2769505.8035 | 1190484.7195 | 2769485.3551 | 1190487.065 | 2769485.1095 | 1190487.1136
32 | 2769565.6392 | 1190346.9964 | 2769575.3235 | 1190457.1629
33 | 2769405.1403 | 1190253.9804 | 2769440.6181 | 1190275.2373 | 2769477.2024 | 1190299.1837 | 2769503.1182 | 1190314.2423 | 2769521.8859 | 1190324.6388 | 2769552.9279 | 1190342.4453 | 2769565.6392 | 1190346.9964
34 | 2769565.6392 | 1190346.9964 | 2769964.2222 | 1190192.1448
35 | 2769405.1403 | 1190253.9804 | 2769391.5897 | 1190244.1991 | 2769382.3911 | 1190240.8024 | 2769370.0928 | 1190242.5784 | 2769362.5014 | 1190285.9145 | 2769352.0585 | 1190299.7874 | 2769329.277 | 1190320.9069 | 2769303.9538 | 1190346.1028 | 2769287.4107 | 1190354.9653 | 2769274.8758 | 1190357.0239 | 2769270.5753 | 1190356.6353 | 2769264.3167 | 1190351.8206 | 2769261.2489 | 1190348.0526
36 | 2769964.2222 | 1190192.1448 | 2769728.1686 | 1189805.5724
37 | 2769160.5042 | 1190425.4985 | 2769171.3738 | 1190399.4818 | 2769210.5584 | 1190366.3142 | 2769216.6905 | 1190371.281 | 2769232.1535 | 1190399.7776 | 2769248.6536 | 1190420.741 | 2769251.4597 | 1190419.1967 | 2769250.0801 | 1190409.9715 | 2769248.2182 | 1190385.4296 | 2769261.2489 | 1190348.0526
38 | 2769728.1686 | 1189805.5724 | 2769765.486 | 1189777.4596
39 | 2769748.5175 | 1189650.5623 | 2769785.082 | 1189754.6281 | 2769782.7423 | 1189764.4597 | 2769765.486 | 1189777.4596
40 | 2769748.5175 | 1189650.5623 | 2769743.8652 | 1189647.7612
41 | 2769742.2006 | 1189642.4091 | 2769743.8652 | 1189647.7612 | 2769743.8652 | 1189647.7612
42 | 2769244.0439 | 1189765.3537 | 2769742.2006 | 1189642.4091
43 | 2768988.2192 | 1189881.7219 | 2769244.0439 | 1189765.3537
44 | 2769117.0964 | 1190111.6589 | 2769111.8979 | 1190111.7708 | 2769102.3778 | 1190116.4951 | 2769093.738 | 1190124.6364 | 2769085.1893 | 1190129.555 | 2769071.8607 | 1190131.6027 | 2769057.283 | 1190132.4807 | 2769041.9306 | 1190131.88 | 2769032.9932 | 1190127.6015 | 2769026.3534 | 1190116.2815 | 2769019.913 | 1190103.8438 | 2769009.3551 | 1190093.7143 | 2768993.6606 | 1190086.0451
45 | 2768993.6606 | 1190086.0451 | 2768987.9773 | 1190083.2679 | 2768985.6616 | 1190081.7217
46 | 2768957.2519 | 1190061.7144 | 2768960.0693 | 1190063.2842 | 2768969.5592 | 1190070.9702 | 2768985.6616 | 1190081.7217
47 | 2768957.2519 | 1190061.7144 | 2768957.3768 | 1190054.5891 | 2768952.6579 | 1190039.2864 | 2768948.3421 | 1190028.2306
48 | 2768994.073 | 1189996.3492 | 2768987.0243 | 1189998.9526 | 2768982.4711 | 1189994.2643 | 2768974.5961 | 1189982.3533 | 2768969.263 | 1189971.7709 | 2768964.0612 | 1189963.2912
49 | 2768994.073 | 1189996.3492 | 2768988.5519 | 1189982.97 | 2768974.1411 | 1189960.0979 | 2768967.5323 | 1189942.8066 | 2768965.8932 | 1189928.1581 | 2768967.9729 | 1189919.9091
50 | 2768941.8974 | 1189939.6871 | 2768952.2508 | 1189946.4343 | 2768960.0779 | 1189956.798 | 2768964.0612 | 1189963.2912
51 | 2768967.9729 | 1189919.9091 | 2768968.4629 | 1189917.9657 | 2768972.0757 | 1189908.6808
52 | 2768945.2897 | 1190020.2148 | 2768945.7264 | 1190021.5301 | 2768948.3421 | 1190028.2306
53 | 2768930.1984 | 1189935.1452 | 2768940.9055 | 1189939.0407 | 2768941.8974 | 1189939.6871
54 | 2768972.0757 | 1189908.6808 | 2768973.7706 | 1189904.3252 | 2768982.4009 | 1189890.3115 | 2768987.9007 | 1189882.0258 | 2768988.2192 | 1189881.7219
55 | 2768945.2897 | 1190020.2148 | 2768943.6939 | 1190015.4091
56 | 2768941.6052 | 1190009.1189 | 2768943.6939 | 1190015.4091
57 | 2768941.6052 | 1190009.1189 | 2768940.4515 | 1190005.6445 | 2768939.8059 | 1190002.1375
58 | 2768939.8059 | 1190002.1375 | 2768939.4334 | 1190000.1143
59 | 2768939.4334 | 1190000.1143 | 2768939.1306 | 1189998.4694
60 | 2768938.3006 | 1189993.2751 | 2768938.5725 | 1189995.4376 | 2768939.1306 | 1189998.4694
61 | 2768938.3006 | 1189993.2751 | 2768937.0769 | 1189983.5401 | 2768936.1397 | 1189981.5325
62 | 2768936.1397 | 1189981.5325 | 2768935.5313 | 1189980.2292
63 | 2768928.5572 | 1189973.3793 | 2768928.5572 | 1189973.3793 | 2768933.9466 | 1189976.8345 | 2768935.5313 | 1189980.2292
64 | 2768928.5572 | 1189973.3793 | 2768925.8844 | 1189970.6198
65 | 2768923.4406 | 1189968.0968 | 2768923.4406 | 1189968.0968 | 2768925.8844 | 1189970.6198
66 | 2768923.4406 | 1189968.0968 | 2768922.0806 | 1189959.5061 | 2768921.9445 | 1189955.9336
67 | 2768921.9445 | 1189955.9336 | 2768921.8341 | 1189953.0352
68 | 2768921.8341 | 1189953.0352 | 2768921.5547 | 1189945.7008 | 2768921.6793 | 1189944.174
69 | 2768922.3364 | 1189936.1252 | 2768921.6793 | 1189944.174
70 | 2768922.3364 | 1189936.1252 | 2768930.0354 | 1189935.0859 | 2768930.1984 | 1189935.1452
71 | 2768922.3364 | 1189936.1252 | 2768915.1451 | 1189933.4231
72 | 2768884.1188 | 1189941.4964 | 2768888.1238 | 1189939.1183 | 2768899.4432 | 1189931.7531 | 2768904.8501 | 1189930.5379 | 2768914.2715 | 1189933.0949 | 2768915.1451 | 1189933.4231
73 | 2768884.1188 | 1189941.4964 | 2768884.1188 | 1189941.4964 | 2768880.7392 | 1189941.4566 | 2768876.6904 | 1189939.4406 | 2768871.8057 | 1189934.0534 | 2768866.5385 | 1189926.2644 | 2768863.9637 | 1189920.1528 | 2768863.8972 | 1189910.342 | 2768860.6941 | 1189902.1553 | 2768860.3575 | 1189901.4399
74 | 2768860.3575 | 1189901.4399 | 2768857.0764 | 1189894.4672
75 | 2768857.0764 | 1189894.4672 | 2768854.3296 | 1189888.63 | 2768851.7483 | 1189881.2681
76 | 2768850.0918 | 1189876.5439 | 2768851.7483 | 1189881.2681
77 | 2768850.0918 | 1189876.5439 | 2768850.0918 | 1189876.5439 | 2768849.0912 | 1189867.3851 | 2768849.0712 | 1189864.4559
78 | 2768849.0712 | 1189864.4559 | 2768849.0243 | 1189857.5853 | 2768848.3686 | 1189852.4288 | 2768846.867 | 1189848.8498 | 2768845.9186 | 1189847.2867
79 | 2768843.6145 | 1189843.4891 | 2768845.9186 | 1189847.2867
80 | 2768843.2354 | 1189842.8642 | 2768843.6145 | 1189843.4891

## bus_geodata
| x | y | coords
0 | 2769128.6182 | 1190232.6841
1 | 2769072.792 | 1190199.3578
2 | 2769105.2324 | 1190254.8063
3 | 2768997.9781 | 1190156.6638
4 | 2768985.6355 | 1190149.3939
5 | 2768981.8928 | 1190146.8322
6 | 2768984.9891 | 1190357.5907
7 | 2768945.3447 | 1190402.9239
8 | 2768891.0056 | 1190407.8736
9 | 2768891.514 | 1190532.5578
10 | 2768921.0318 | 1190355.3427
11 | 2768531.0586 | 1190530.2087
12 | 2768275.985 | 1190235.775
13 | 2768949.3341 | 1190309.3401
14 | 2768996.7559 | 1190243.963
15 | 2768972.5006 | 1190128.1756
16 | 2768963.5379 | 1190105.8103
17 | 2768958.167 | 1190094.8298
18 | 2768404.2869 | 1190190.1526
19 | 2768625.647 | 1190012.6183
20 | 2768708.9818 | 1190052.9679
21 | 2768833.2911 | 1190102.0577
22 | 2768876.8768 | 1190072.8569
23 | 2768894.5618 | 1190057.4374
24 | 2768897.164 | 1190055.1797
25 | 2768902.7814 | 1190054.8823
26 | 2768903.7702 | 1190055.0735
27 | 2768918.089 | 1190056.5379
28 | 2768931.4262 | 1190056.6268
29 | 2768932.0964 | 1190056.6816
30 | 2768953.8785 | 1190060.3735
31 | 2769575.3235 | 1190457.1629
32 | 2769485.1095 | 1190487.1136
33 | 2769565.6392 | 1190346.9964
34 | 2769405.1403 | 1190253.9804
35 | 2769964.2222 | 1190192.1448
36 | 2769261.2489 | 1190348.0526
37 | 2769160.5042 | 1190425.4985
38 | 2769728.1686 | 1189805.5724
39 | 2769748.5175 | 1189650.5623
40 | 2769765.486 | 1189777.4596
41 | 2769743.8652 | 1189647.7612
42 | 2769742.2006 | 1189642.4091
43 | 2769244.0439 | 1189765.3537
44 | 2769117.0964 | 1190111.6589
45 | 2768993.6606 | 1190086.0451
46 | 2768985.6616 | 1190081.7217
47 | 2768957.2519 | 1190061.7144
48 | 2768994.073 | 1189996.3492
49 | 2768964.0612 | 1189963.2912
50 | 2768967.9729 | 1189919.9091
51 | 2768948.3421 | 1190028.2306
52 | 2768941.8974 | 1189939.6871
53 | 2768972.0757 | 1189908.6808
54 | 2768945.2897 | 1190020.2148
55 | 2768943.6939 | 1190015.4091
56 | 2768941.6052 | 1190009.1189
57 | 2768939.8059 | 1190002.1375
58 | 2768939.4334 | 1190000.1143
59 | 2768939.1306 | 1189998.4694
60 | 2768938.3006 | 1189993.2751
61 | 2768936.1397 | 1189981.5325
62 | 2768935.5313 | 1189980.2292
63 | 2768928.5572 | 1189973.3793
64 | 2768925.8844 | 1189970.6198
65 | 2768923.4406 | 1189968.0968
66 | 2768921.9445 | 1189955.9336
67 | 2768921.8341 | 1189953.0352
68 | 2768921.6793 | 1189944.174
69 | 2768922.3364 | 1189936.1252
70 | 2768930.1984 | 1189935.1452
71 | 2768915.1451 | 1189933.4231
72 | 2768884.1188 | 1189941.4964
73 | 2768860.3575 | 1189901.4399
74 | 2768857.0764 | 1189894.4672
75 | 2768851.7483 | 1189881.2681
76 | 2768850.0918 | 1189876.5439
77 | 2768988.2192 | 1189881.7219
78 | 2768849.0712 | 1189864.4559
79 | 2768845.9186 | 1189847.2867
80 | 2768843.6145 | 1189843.4891
81 | 2768843.2354 | 1189842.8642
82 | 2768957.2519 | 1190061.7144

## line_std_types
| c_nf_per_km | r_ohm_per_km | x_ohm_per_km | max_i_ka | type | q_mm2 | alpha | voltage_rating
NAYY 4x50 SE | 210 | 0.642 | 0.083 | 0.142 | cs | 50 | 0.00403 | LV
NAYY 4x120 SE | 264 | 0.225 | 0.08 | 0.242 | cs | 120 | 0.00403 | LV
NAYY 4x150 SE | 261 | 0.208 | 0.08 | 0.27 | cs | 150 | 0.00403 | LV
NA2XS2Y 1x95 RM/25 12/20 kV | 216 | 0.313 | 0.132 | 0.252 | cs | 95 | 0.00403 | MV
NA2XS2Y 1x185 RM/25 12/20 kV | 273 | 0.161 | 0.117 | 0.362 | cs | 185 | 0.00403 | MV
NA2XS2Y 1x240 RM/25 12/20 kV | 304 | 0.122 | 0.112 | 0.421 | cs | 240 | 0.00403 | MV
NA2XS2Y 1x95 RM/25 6/10 kV | 315 | 0.313 | 0.123 | 0.249 | cs | 95 | 0.00403 | MV
NA2XS2Y 1x185 RM/25 6/10 kV | 406 | 0.161 | 0.11 | 0.358 | cs | 185 | 0.00403 | MV
NA2XS2Y 1x240 RM/25 6/10 kV | 456 | 0.122 | 0.105 | 0.416 | cs | 240 | 0.00403 | MV
NA2XS2Y 1x150 RM/25 12/20 kV | 250 | 0.206 | 0.116 | 0.319 | cs | 150 | 0.00403 | MV
NA2XS2Y 1x120 RM/25 12/20 kV | 230 | 0.253 | 0.119 | 0.283 | cs | 120 | 0.00403 | MV
NA2XS2Y 1x70 RM/25 12/20 kV | 190 | 0.443 | 0.132 | 0.22 | cs | 70 | 0.00403 | MV
NA2XS2Y 1x150 RM/25 6/10 kV | 360 | 0.206 | 0.11 | 0.315 | cs | 150 | 0.00403 | MV
NA2XS2Y 1x120 RM/25 6/10 kV | 340 | 0.253 | 0.113 | 0.28 | cs | 120 | 0.00403 | MV
NA2XS2Y 1x70 RM/25 6/10 kV | 280 | 0.443 | 0.123 | 0.217 | cs | 70 | 0.00403 | MV
N2XS(FL)2Y 1x120 RM/35 64/110 kV | 112 | 0.153 | 0.166 | 0.366 | cs | 120 | 0.00393 | HV
N2XS(FL)2Y 1x185 RM/35 64/110 kV | 125 | 0.099 | 0.156 | 0.457 | cs | 185 | 0.00393 | HV
N2XS(FL)2Y 1x240 RM/35 64/110 kV | 135 | 0.075 | 0.149 | 0.526 | cs | 240 | 0.00393 | HV
N2XS(FL)2Y 1x300 RM/35 64/110 kV | 144 | 0.06 | 0.144 | 0.588 | cs | 300 | 0.00393 | HV
15-AL1/3-ST1A 0.4 | 11 | 1.8769 | 0.35 | 0.105 | ol | 16 | 0.00403 | LV
24-AL1/4-ST1A 0.4 | 11.25 | 1.2012 | 0.335 | 0.14 | ol | 24 | 0.00403 | LV
48-AL1/8-ST1A 0.4 | 12.2 | 0.5939 | 0.3 | 0.21 | ol | 48 | 0.00403 | LV
94-AL1/15-ST1A 0.4 | 13.2 | 0.306 | 0.29 | 0.35 | ol | 94 | 0.00403 | LV
34-AL1/6-ST1A 10.0 | 9.7 | 0.8342 | 0.36 | 0.17 | ol | 34 | 0.00403 | MV
48-AL1/8-ST1A 10.0 | 10.1 | 0.5939 | 0.35 | 0.21 | ol | 48 | 0.00403 | MV
70-AL1/11-ST1A 10.0 | 10.4 | 0.4132 | 0.339 | 0.29 | ol | 70 | 0.00403 | MV
94-AL1/15-ST1A 10.0 | 10.75 | 0.306 | 0.33 | 0.35 | ol | 94 | 0.00403 | MV
122-AL1/20-ST1A 10.0 | 11.1 | 0.2376 | 0.323 | 0.41 | ol | 122 | 0.00403 | MV
149-AL1/24-ST1A 10.0 | 11.25 | 0.194 | 0.315 | 0.47 | ol | 149 | 0.00403 | MV
34-AL1/6-ST1A 20.0 | 9.15 | 0.8342 | 0.382 | 0.17 | ol | 34 | 0.00403 | MV
48-AL1/8-ST1A 20.0 | 9.5 | 0.5939 | 0.372 | 0.21 | ol | 48 | 0.00403 | MV
70-AL1/11-ST1A 20.0 | 9.7 | 0.4132 | 0.36 | 0.29 | ol | 70 | 0.00403 | MV
94-AL1/15-ST1A 20.0 | 10 | 0.306 | 0.35 | 0.35 | ol | 94 | 0.00403 | MV
122-AL1/20-ST1A 20.0 | 10.3 | 0.2376 | 0.344 | 0.41 | ol | 122 | 0.00403 | MV
149-AL1/24-ST1A 20.0 | 10.5 | 0.194 | 0.337 | 0.47 | ol | 149 | 0.00403 | MV
184-AL1/30-ST1A 20.0 | 10.75 | 0.1571 | 0.33 | 0.535 | ol | 184 | 0.00403 | MV
243-AL1/39-ST1A 20.0 | 11 | 0.1188 | 0.32 | 0.645 | ol | 243 | 0.00403 | MV
48-AL1/8-ST1A 110.0 | 8 | 0.5939 | 0.46 | 0.21 | ol | 48 | 0.00403 | HV
70-AL1/11-ST1A 110.0 | 8.4 | 0.4132 | 0.45 | 0.29 | ol | 70 | 0.00403 | HV
94-AL1/15-ST1A 110.0 | 8.65 | 0.306 | 0.44 | 0.35 | ol | 94 | 0.00403 | HV
122-AL1/20-ST1A 110.0 | 8.5 | 0.2376 | 0.43 | 0.41 | ol | 122 | 0.00403 | HV
149-AL1/24-ST1A 110.0 | 8.75 | 0.194 | 0.41 | 0.47 | ol | 149 | 0.00403 | HV
184-AL1/30-ST1A 110.0 | 8.8 | 0.1571 | 0.4 | 0.535 | ol | 184 | 0.00403 | HV
243-AL1/39-ST1A 110.0 | 9 | 0.1188 | 0.39 | 0.645 | ol | 243 | 0.00403 | HV
305-AL1/39-ST1A 110.0 | 9.2 | 0.0949 | 0.38 | 0.74 | ol | 305 | 0.00403 | HV
490-AL1/64-ST1A 110.0 | 9.75 | 0.059 | 0.37 | 0.96 | ol | 490 | 0.00403 | HV
679-AL1/86-ST1A 110.0 | 9.95 | 0.042 | 0.36 | 1.15 | ol | 679 | 0.00403 | HV
490-AL1/64-ST1A 220.0 | 10 | 0.059 | 0.285 | 0.96 | ol | 490 | 0.00403 | HV
679-AL1/86-ST1A 220.0 | 11.7 | 0.042 | 0.275 | 1.15 | ol | 679 | 0.00403 | HV
490-AL1/64-ST1A 380.0 | 11 | 0.059 | 0.253 | 0.96 | ol | 490 | 0.00403 | HV
679-AL1/86-ST1A 380.0 | 14.6 | 0.042 | 0.25 | 1.15 | ol | 679 | 0.00403 | HV

## trafo_std_types
| i0_percent | pfe_kw | vkr_percent | sn_mva | vn_lv_kv | vn_hv_kv | vk_percent | shift_degree | vector_group | tap_side | tap_neutral | tap_min | tap_max | tap_step_degree | tap_step_percent | tap_phase_shifter
160 MVA 380/110 kV | 0.06 | 60 | 0.25 | 160 | 110 | 380 | 12.2 | 0 | Yy0 | hv | 0 | -9 | 9 | 0 | 1.5 | FALSE
100 MVA 220/110 kV | 0.06 | 55 | 0.26 | 100 | 110 | 220 | 12 | 0 | Yy0 | hv | 0 | -9 | 9 | 0 | 1.5 | FALSE
63 MVA 110/20 kV | 0.04 | 22 | 0.32 | 63 | 20 | 110 | 18 | 150 | YNd5 | hv | 0 | -9 | 9 | 0 | 1.5 | FALSE
40 MVA 110/20 kV | 0.05 | 18 | 0.34 | 40 | 20 | 110 | 16.2 | 150 | YNd5 | hv | 0 | -9 | 9 | 0 | 1.5 | FALSE
25 MVA 110/20 kV | 0.07 | 14 | 0.41 | 25 | 20 | 110 | 12 | 150 | YNd5 | hv | 0 | -9 | 9 | 0 | 1.5 | FALSE
63 MVA 110/10 kV | 0.04 | 22 | 0.32 | 63 | 10 | 110 | 18 | 150 | YNd5 | hv | 0 | -9 | 9 | 0 | 1.5 | FALSE
40 MVA 110/10 kV | 0.05 | 18 | 0.34 | 40 | 10 | 110 | 16.2 | 150 | YNd5 | hv | 0 | -9 | 9 | 0 | 1.5 | FALSE
25 MVA 110/10 kV | 0.07 | 14 | 0.41 | 25 | 10 | 110 | 12 | 150 | YNd5 | hv | 0 | -9 | 9 | 0 | 1.5 | FALSE
0.25 MVA 20/0.4 kV | 0.32 | 0.8 | 1.44 | 0.25 | 0.4 | 20 | 6 | 150 | Yzn5 | hv | 0 | -2 | 2 | 0 | 2.5 | FALSE
0.4 MVA 20/0.4 kV | 0.3375 | 1.35 | 1.425 | 0.4 | 0.4 | 20 | 6 | 150 | Dyn5 | hv | 0 | -2 | 2 | 0 | 2.5 | FALSE
0.63 MVA 20/0.4 kV | 0.2619 | 1.65 | 1.206 | 0.63 | 0.4 | 20 | 6 | 150 | Dyn5 | hv | 0 | -2 | 2 | 0 | 2.5 | FALSE
0.25 MVA 10/0.4 kV | 0.24 | 0.6 | 1.2 | 0.25 | 0.4 | 10 | 4 | 150 | Dyn5 | hv | 0 | -2 | 2 | 0 | 2.5 | FALSE
0.4 MVA 10/0.4 kV | 0.2375 | 0.95 | 1.325 | 0.4 | 0.4 | 10 | 4 | 150 | Dyn5 | hv | 0 | -2 | 2 | 0 | 2.5 | FALSE
0.63 MVA 10/0.4 kV | 0.1873 | 1.18 | 1.0794 | 0.63 | 0.4 | 10 | 4 | 150 | Dyn5 | hv | 0 | -2 | 2 | 0 | 2.5 | FALSE

## trafo3w_std_types
| sn_hv_mva | sn_mv_mva | sn_lv_mva | vn_hv_kv | vn_mv_kv | vn_lv_kv | vk_hv_percent | vk_mv_percent | vk_lv_percent | vkr_hv_percent | vkr_mv_percent | vkr_lv_percent | pfe_kw | i0_percent | shift_mv_degree | shift_lv_degree | vector_group | tap_side | tap_neutral | tap_min | tap_max | tap_step_percent
63/25/38 MVA 110/20/10 kV | 63 | 25 | 38 | 110 | 20 | 10 | 10.4 | 10.4 | 10.4 | 0.28 | 0.32 | 0.35 | 35 | 0.89 | 0 | 0 | YN0yn0yn0 | hv | 0 | -10 | 10 | 1.2
63/25/38 MVA 110/10/10 kV | 63 | 25 | 38 | 110 | 10 | 10 | 10.4 | 10.4 | 10.4 | 0.28 | 0.32 | 0.35 | 35 | 0.89 | 0 | 0 | YN0yn0yn0 | hv | 0 | -10 | 10 | 1.2

## fuse_std_types
| fuse_type | i_rated_a | t_avg | t_min | t_total | x_avg | x_min | x_total
HV 100A | HV 100A | 100 | 0 | [10.0, 3.64, 0.854, 0.281, 0.1, 0.0531, 0.022, 0.01] | [10.0, 4.267, 1.21, 0.403, 0.1, 0.058, 0.022, 0.01] | 0 | [300.0, 350.0, 450.0, 550.0, 700.0, 850.0, 1200.0, 1752.0] | [600.0, 700.0, 900.0, 1150.0, 1665.0, 2000.0, 3000.0, 4313.0]
HV 10A | HV 10A | 10 | 0 | [10.0, 1675.0, 0.344, 0.156, 0.1, 0.0417, 0.0171, 0.01] | [10.0, 1.3, 0.3, 0.155, 0.1, 0.0555, 0.023, 0.01] | 0 | [30.0, 32.0, 35.0, 37.0, 39.0, 50.0, 70.0, 88.0] | [60.0, 70.0, 80.0, 87.0, 94.0, 110.0, 150.0, 216.0]
HV 125A | HV 125A | 125 | 0 | [10.0, 1.82, 0.344, 0.1, 0.0467, 0.0269, 0.01] | [10.0, 2.478, 0.426, 0.1, 0.0427, 0.0211, 0.01] | 0 | [375.0, 500.0, 700.0, 925.0, 1200.0, 1500.0, 2341.0] | [750.0, 1000.0, 1500.0, 2200.0, 3000.0, 4000.0, 5765.0]
HV 160A | HV 160A | 160 | 0 | [10.0, 4.15, 1.03, 0.198, 0.1, 0.051, 0.0172, 0.01] | [10.0, 2.3, 0.734, 0.274, 0.1, 0.046, 0.0177, 0.01] | 0 | [480.0, 550.0, 700.0, 1000.0, 1260.0, 1600.0, 2500.0, 3227.0] | [960.0, 1300.0, 1700.0, 2200.0, 2996.0, 4000.0, 6000.0, 7946.0]
HV 16A | HV 16A | 16 | 0 | [10.0, 0.352, 0.164, 0.1, 0.0649, 0.0342, 0.01] | [10.0, 2.34, 0.722, 0.181, 0.1, 0.055, 0.0296, 0.01] | 0 | [48.0, 60.0, 65.0, 71.0, 80.0, 100.0, 162.0] | [96.0, 110.0, 125.0, 150.0, 168.0, 200.0, 250.0, 398.0]
HV 200A | HV 200A | 200 | 0 | [10.0, 4.267, 1.21, 0.403, 0.1, 0.058, 0.022, 0.01] | [10.0, 3.73, 1.654, 0.328, 0.1, 0.0531, 0.019, 0.01] | 0 | [600.0, 700.0, 900.0, 1150.0, 1665.0, 2000.0, 3000.0, 4313.0] | [1200.0, 1500.0, 1800.0, 2700.0, 3960.0, 5000.0, 7500.0, 10620.0]
HV 20A | HV 20A | 20 | 0 | [10.0, 1.3, 0.3, 0.155, 0.1, 0.0555, 0.023, 0.01] | [10.0, 1.3, 0.161, 0.1, 0.0611, 0.0399, 0.0141, 0.01] | 0 | [60.0, 70.0, 80.0, 87.0, 94.0, 110.0, 150.0, 216.0] | [120.0, 150.0, 200.0, 223.0, 260.0, 300.0, 450.0, 532.0]
HV 25A | HV 25A | 25 | 0 | [10.0, 2.512, 0.833, 0.299, 0.1, 0.0372, 0.0223, 0.01] | [10.0, 3.125, 0.597, 0.198, 0.1, 0.0378, 0.022, 0.01] | 0 | [75.0, 82.0, 90.0, 100.0, 124.0, 170.0, 200.0, 289.0] | [150.0, 170.0, 210.0, 250.0, 294.0, 400.0, 500.0, 711.0]
HV 31.5A | HV 31.5A | 31.5 | 0 | [10.0, 2.34, 0.722, 0.181, 0.1, 0.055, 0.0296, 0.01] | [10.0, 2.84, 0.368, 0.164, 0.1, 0.0621, 0.0378, 0.0195, 0.01] | 0 | [95.0, 110.0, 125.0, 150.0, 165.0, 200.0, 250.0, 390.0] | [189.0, 220.0, 300.0, 350.0, 393.0, 450.0, 530.0, 700.0, 960.0]
HV 40A | HV 40A | 40 | 0 | [10.0, 1.3, 0.161, 0.1, 0.0611, 0.0399, 0.0141, 0.01] | [10.0, 2.05, 0.369, 0.198, 0.1, 0.051, 0.0298, 0.01] | 0 | [120.0, 150.0, 200.0, 223.0, 260.0, 300.0, 450.0, 532.0] | [240.0, 300.0, 400.0, 450.0, 530.0, 650.0, 800.0, 1311.0]
HV 50A | HV 50A | 50 | 0 | [10.0, 3.215, 0.597, 0.198, 0.1, 0.0378, 0.022, 0.01] | [10.0, 3.64, 0.854, 0.281, 0.1, 0.0531, 0.022, 0.01] | 0 | [150.0, 170.0, 210.0, 250.0, 294.0, 400.0, 500.0, 711.0] | [300.0, 350.0, 450.0, 550.0, 700.0, 850.0, 1200.0, 1752.0]
HV 6.3A | HV 6.3A | 6.3 | 0 | [10.0, 1.39, 0.344, 0.168, 0.1, 0.056, 0.0263, 0.01] | [10.0, 1.711, 0.516, 0.198, 0.1, 0.0634, 0.0303, 0.01] | 0 | [19.0, 19.5, 20.4, 20.8, 22.0, 25.0, 32.0, 48.0] | [38.0, 40.0, 43.0, 48.0, 53.0, 60.0, 75.0, 118.0]
HV 63A | HV 63A | 63 | 0 | [10.0, 2.84, 0.368, 0.164, 0.1, 0.0621, 0.0378, 0.0195, 0.01] | [10.0, 1.82, 0.344, 0.1, 0.0467, 0.0269, 0.01] | 0 | [189.0, 220.0, 300.0, 350.0, 393.0, 450.0, 530.0, 700.0, 961.0] | [378.0, 500.0, 700.0, 934.0, 1200.0, 1500.0, 2366.0]
HV 80A | HV 80A | 80 | 0 | [10.0, 2.05, 0.369, 0.198, 0.1, 0.051, 0.0298, 0.01] | [10.0, 4.15, 1.03, 0.198, 0.1, 0.051, 0.0172, 0.01] | 0 | [240.0, 300.0, 400.0, 450.0, 530.0, 650.0, 800.0, 1311.0] | [480.0, 550.0, 700.0, 1000.0, 1260.0, 1600.0, 2500.0, 3227.0]
Siemens NH-1-100 | Siemens NH-1-100 | 100 | [5400.0, 2000.0, 400.0, 20.0, 1.0, 0.2, 0.012, 0.004] | 0 | 0 | [150.0, 190.0, 250.0, 430.0, 900.0, 1250.0, 2700.0, 3600.0] | 0 | 0
Siemens NH-1-125 | Siemens NH-1-125 | 125 | [4800.0, 120.0, 7.0, 0.1, 0.004] | 0 | 0 | [180.0, 400.0, 740.0, 2000.0, 4250.0] | 0 | 0
Siemens NH-1-16 | Siemens NH-1-16 | 16 | [4000.0, 400.0, 2.0, 0.1, 0.04, 0.01] | 0 | 0 | [26.0, 35.0, 75.0, 150.0, 200.0, 300.0] | 0 | 0
Siemens NH-1-160 | Siemens NH-1-160 | 160 | [4800.0, 120.0, 7.0, 0.1, 0.004] | 0 | 0 | [210.0, 500.0, 900.0, 2300.0, 5000.0] | 0 | 0
Siemens NH-1-25 | Siemens NH-1-25 | 25 | [4000.0, 1000.0, 10.0, 0.2, 0.02, 0.01] | 0 | 0 | [40.0, 50.0, 100.0, 210.0, 400.0, 500.0] | 0 | 0
Siemens NH-1-50 | Siemens NH-1-50 | 50 | [4000.0, 40.0, 4.0, 1.0, 0.02, 0.01] | 0 | 0 | [86.0, 200.0, 300.0, 400.0, 1000.0, 1280.0] | 0 | 0
Siemens NH-1-63 | Siemens NH-1-63 | 63 | [4000.0, 100.0, 10.0, 2.0, 0.04, 0.01] | 0 | 0 | [100.0, 200.0, 300.0, 400.0, 1000.0, 1500.0] | 0 | 0
Siemens NH-1-80 | Siemens NH-1-80 | 80 | [4800.0, 120.0, 7.0, 0.1, 0.01] | 0 | 0 | [150.58, 250.0, 450.0, 1150.0, 2470.0] | 0 | 0
Siemens NH-2-1000 | Siemens NH-2-1000 | 1000 | [4800.0, 120.0, 7.0, 0.1, 0.004] | 0 | 0 | [1900.0, 3500.0, 8400.0, 24000.0, 52000.0] | 0 | 0
Siemens NH-2-200 | Siemens NH-2-200 | 200 | [4800.0, 120.0, 7.0, 0.1, 0.004] | 0 | 0 | [280.0, 650.0, 1200.0, 3000.0, 7000.0] | 0 | 0
Siemens NH-2-224 | Siemens NH-2-224 | 224 | [4800.0, 120.0, 7.0, 0.2, 0.04, 0.004] | 0 | 0 | [400.0, 750.0, 1453.0, 3025.0, 4315.0, 7600.0] | 0 | 0
Siemens NH-2-250 | Siemens NH-2-250 | 250 | [4800.0, 120.0, 7.0, 0.1, 0.004] | 0 | 0 | [450.0, 800.0, 1650.0, 4000.0, 8500.0] | 0 | 0
Siemens NH-2-315 | Siemens NH-2-315 | 315 | [4800.0, 120.0, 7.0, 0.1, 0.004] | 0 | 0 | [550.0, 920.0, 1900.0, 5000.0, 11000.0] | 0 | 0
Siemens NH-2-355 | Siemens NH-2-355 | 355 | [4800.0, 120.0, 6.0, 0.1, 0.004] | 0 | 0 | [650.0, 1116.27, 2350.0, 5840.0, 12790.0] | 0 | 0
Siemens NH-2-400 | Siemens NH-2-400 | 400 | [4800.0, 120.0, 7.0, 0.1, 0.004] | 0 | 0 | [720.0, 1350.0, 2800.0, 6500.0, 15000.0] | 0 | 0
Siemens NH-2-425 | Siemens NH-2-425 | 425 | [4800.0, 120.0, 7.0, 0.1, 0.004] | 0 | 0 | [850.0, 1500.0, 3050.0, 7500.0, 16500.0] | 0 | 0
Siemens NH-2-630 | Siemens NH-2-630 | 630 | [4800.0, 120.0, 7.0, 0.1, 0.004] | 0 | 0 | [1200.0, 2000.0, 4800.0, 12000.0, 26000.0] | 0 | 0

## dtypes
| element | column | dtype
0 | bus | name | object
1 | bus | vn_kv | float64
2 | bus | type | object
3 | bus | zone | object
4 | bus | in_service | bool
5 | load | name | object
6 | load | bus | uint32
7 | load | p_mw | float64
8 | load | q_mvar | float64
9 | load | const_z_percent | float64
10 | load | const_i_percent | float64
11 | load | sn_mva | float64
12 | load | scaling | float64
13 | load | in_service | bool
14 | load | type | object
15 | ext_grid | name | object
16 | ext_grid | bus | uint32
17 | ext_grid | vm_pu | float64
18 | ext_grid | va_degree | float64
19 | ext_grid | slack_weight | float64
20 | ext_grid | in_service | bool
21 | line | name | object
22 | line | std_type | object
23 | line | from_bus | uint32
24 | line | to_bus | uint32
25 | line | length_km | float64
26 | line | r_ohm_per_km | float64
27 | line | x_ohm_per_km | float64
28 | line | c_nf_per_km | float64
29 | line | g_us_per_km | float64
30 | line | max_i_ka | float64
31 | line | df | float64
32 | line | parallel | uint32
33 | line | type | object
34 | line | in_service | bool
35 | trafo | name | object
36 | trafo | std_type | object
37 | trafo | hv_bus | uint32
38 | trafo | lv_bus | uint32
39 | trafo | sn_mva | float64
40 | trafo | vn_hv_kv | float64
41 | trafo | vn_lv_kv | float64
42 | trafo | vk_percent | float64
43 | trafo | vkr_percent | float64
44 | trafo | pfe_kw | float64
45 | trafo | i0_percent | float64
46 | trafo | shift_degree | float64
47 | trafo | tap_side | object
48 | trafo | tap_neutral | int32
49 | trafo | tap_min | int32
50 | trafo | tap_max | int32
51 | trafo | tap_step_percent | float64
52 | trafo | tap_step_degree | float64
53 | trafo | tap_pos | int32
54 | trafo | tap_phase_shifter | bool
55 | trafo | parallel | uint32
56 | trafo | df | float64
57 | trafo | in_service | bool
58 | line_geodata | coords | object
59 | bus_geodata | x | float64
60 | bus_geodata | y | float64
61 | bus_geodata | coords | object

## parameters
| version | format_version | converged | OPF_converged | name | f_hz | sn_mva
0 | 2.14.6 | 2.14.0 | FALSE | FALSE |  | 50 | 1