## bus
| name | vn_kv | type | zone | in_service
0 | bus_LV_3921-3_2_1_node_130 | 0.4 | n |  | TRUE
1 | bus_LV_3921-3_2_1_node_157 | 0.4 | n |  | TRUE
2 | bus_LV_3921-3_2_1_node_133 | 0.4 | n |  | TRUE
3 | bus_LV_3921-3_2_1_node_123 | 0.4 | n |  | TRUE
4 | bus_LV_3921-3_2_1_node_134 | 0.4 | n |  | TRUE
5 | bus_LV_3921-3_2_1_node_135 | 0.4 | n |  | TRUE
6 | bus_LV_3921-3_2_1_node_144 | 0.4 | n |  | TRUE
7 | bus_LV_3921-3_2_1_node_140 | 0.4 | n |  | TRUE
8 | bus_LV_3921-3_2_1_node_141 | 0.4 | n |  | TRUE
9 | bus_LV_3921-3_2_1_node_142 | 0.4 | n |  | TRUE
10 | bus_LV_3921-3_2_1_node_143 | 0.4 | n |  | TRUE
11 | bus_LV_3921-3_2_1_node_124 | 0.4 | n |  | TRUE
12 | bus_LV_3921-3_2_1_node_149 | 0.4 | n |  | TRUE
13 | bus_LV_3921-3_2_1_node_150 | 0.4 | n |  | TRUE
14 | bus_LV_3921-3_2_1_node_155 | 0.4 | n |  | TRUE
15 | bus_LV_3921-3_2_1_node_156 | 0.4 | n |  | TRUE
16 | bus_LV_3921-3_2_1_node_158 | 0.4 | n |  | TRUE
17 | bus_LV_3921-3_2_1_node_159 | 0.4 | n |  | TRUE
18 | bus_LV_3921-3_2_1_node_219 | 0.4 | n |  | TRUE
19 | bus_LV_3921-3_2_1_node_168 | 0.4 | n |  | TRUE
20 | bus_LV_3921-3_2_1_node_169 | 0.4 | n |  | TRUE
21 | bus_LV_3921-3_2_1_node_170 | 0.4 | n |  | TRUE
22 | bus_LV_3921-3_2_1_node_233 | 0.4 | n |  | TRUE
23 | bus_LV_3921-3_2_1_node_174 | 0.4 | n |  | TRUE
24 | bus_LV_3921-3_2_1_node_171 | 0.4 | n |  | TRUE
25 | bus_LV_3921-3_2_1_node_172 | 0.4 | n |  | TRUE
26 | bus_LV_3921-3_2_1_node_173 | 0.4 | n |  | TRUE
27 | bus_LV_3921-3_2_1_node_175 | 0.4 | n |  | TRUE
28 | bus_LV_3921-3_2_1_node_177 | 0.4 | n |  | TRUE
29 | bus_LV_3921-3_2_1_node_176 | 0.4 | n |  | TRUE
30 | bus_LV_3921-3_2_1_node_181 | 0.4 | n |  | TRUE
31 | bus_LV_3921-3_2_1_node_186 | 0.4 | n |  | TRUE
32 | bus_LV_3921-3_2_1_node_183 | 0.4 | n |  | TRUE
33 | bus_LV_3921-3_2_1_node_178 | 0.4 | n |  | TRUE
34 | bus_LV_3921-3_2_1_node_179 | 0.4 | n |  | TRUE
35 | bus_LV_3921-3_2_1_node_180 | 0.4 | n |  | TRUE
36 | bus_LV_3921-3_2_1_node_182 | 0.4 | n |  | TRUE
37 | bus_LV_3921-3_2_1_node_184 | 0.4 | n |  | TRUE
38 | bus_LV_3921-3_2_1_node_185 | 0.4 | n |  | TRUE
39 | bus_LV_3921-3_2_1_node_187 | 0.4 | n |  | TRUE
40 | bus_LV_3921-3_2_1_node_188 | 0.4 | n |  | TRUE
41 | bus_LV_3921-3_2_1_node_189 | 0.4 | n |  | TRUE
42 | bus_LV_3921-3_2_1_node_190 | 0.4 | n |  | TRUE
43 | bus_LV_3921-3_2_1_node_191 | 0.4 | n |  | TRUE
44 | bus_LV_3921-3_2_1_node_212 | 0.4 | n |  | TRUE
45 | bus_LV_3921-3_2_1_node_201 | 0.4 | n |  | TRUE
46 | bus_LV_3921-3_2_1_node_202 | 0.4 | n |  | TRUE
47 | bus_LV_3921-3_2_1_node_203 | 0.4 | n |  | TRUE
48 | bus_LV_3921-3_2_1_node_204 | 0.4 | n |  | TRUE
49 | bus_LV_3921-3_2_1_node_205 | 0.4 | n |  | TRUE
50 | bus_LV_3921-3_2_1_node_206 | 0.4 | n |  | TRUE
51 | bus_LV_3921-3_2_1_node_207 | 0.4 | n |  | TRUE
52 | bus_LV_3921-3_2_1_node_208 | 0.4 | n |  | TRUE
53 | bus_LV_3921-3_2_1_node_209 | 0.4 | n |  | TRUE
54 | bus_LV_3921-3_2_1_node_210 | 0.4 | n |  | TRUE
55 | bus_LV_3921-3_2_1_node_211 | 0.4 | n |  | TRUE
56 | bus_LV_3921-3_2_1_node_214 | 0.4 | n |  | TRUE
57 | bus_LV_3921-3_2_1_node_215 | 0.4 | n |  | TRUE
58 | bus_LV_3921-3_2_1_node_218 | 0.4 | n |  | TRUE
59 | bus_LV_3921-3_2_1_node_213 | 0.4 | n |  | TRUE
60 | bus_LV_3921-3_2_1_node_217 | 0.4 | n |  | TRUE
61 | bus_LV_3921-3_2_1_node_216 | 0.4 | n |  | TRUE
62 | bus_LV_3921-3_2_1_node_220 | 0.4 | n |  | TRUE
63 | bus_LV_3921-3_2_1_node_225 | 0.4 | n |  | TRUE
64 | bus_LV_3921-3_2_1_node_231 | 0.4 | n |  | TRUE
65 | bus_LV_3921-3_2_1_node_230 | 0.4 | n |  | TRUE
66 | bus_LV_3921-3_2_1_node_232 | 0.4 | n |  | TRUE
67 | bus_LV_3921-3_2_1_node_116 | 0.4 | n |  | TRUE
68 | bus_LV_3921-3_2_1_node_117 | 0.4 | n |  | TRUE
69 | bus_LV_3921-3_2_1_node_118 | 0.4 | n |  | TRUE
70 | bus_LV_3921-3_2_1_node_120 | 0.4 | n |  | TRUE
71 | bus_LV_3921-3_2_1_node_121 | 0.4 | n |  | TRUE
72 | bus_MV_0_node_180 | 20 | n |  | TRUE

## load
| name | bus | p_mw | q_mvar | const_z_percent | const_i_percent | sn_mva | scaling | in_service | type
0 | LV_3921-3_2_1_load_130 | 0 | 0.00046366 | 0.0001162 | 0 | 0 |  | 1 | TRUE | wye
1 | LV_3921-3_2_1_load_133 | 2 | 0.00013965 | 3.5e-05 | 0 | 0 |  | 1 | TRUE | wye
2 | LV_3921-3_2_1_load_123 | 3 | 0.00017653 | 4.4242e-05 | 0 | 0 |  | 1 | TRUE | wye
3 | LV_3921-3_2_1_load_134 | 4 | 0.00015415 | 3.8633e-05 | 0 | 0 |  | 1 | TRUE | wye
4 | LV_3921-3_2_1_load_140 | 7 | 0.0002455 | 6.1528e-05 | 0 | 0 |  | 1 | TRUE | wye
5 | LV_3921-3_2_1_load_141 | 8 | 0.00016531 | 4.1431e-05 | 0 | 0 |  | 1 | TRUE | wye
6 | LV_3921-3_2_1_load_142 | 9 | 0.00025117 | 6.295e-05 | 0 | 0 |  | 1 | TRUE | wye
7 | LV_3921-3_2_1_load_143 | 10 | 0.00016984 | 4.2566e-05 | 0 | 0 |  | 1 | TRUE | wye
8 | LV_3921-3_2_1_load_124 | 11 | 0.00035007 | 8.7736e-05 | 0 | 0 |  | 1 | TRUE | wye
9 | LV_3921-3_2_1_load_149 | 12 | 0.00015054 | 3.773e-05 | 0 | 0 |  | 1 | TRUE | wye
10 | LV_3921-3_2_1_load_150 | 13 | 0.00017568 | 4.4031e-05 | 0 | 0 |  | 1 | TRUE | wye
11 | LV_3921-3_2_1_load_155 | 14 | 0.00018719 | 4.6915e-05 | 0 | 0 |  | 1 | TRUE | wye
12 | LV_3921-3_2_1_load_158 | 16 | 0.00027837 | 6.9766e-05 | 0 | 0 |  | 1 | TRUE | wye
13 | LV_3921-3_2_1_load_168 | 19 | 0.0015137 | 0.00037937 | 0 | 0 |  | 1 | TRUE | wye
14 | LV_3921-3_2_1_load_233 | 22 | 0.0004669 | 0.00011702 | 0 | 0 |  | 1 | TRUE | wye
15 | LV_3921-3_2_1_load_171 | 24 | 0.0006186 | 0.00015504 | 0 | 0 |  | 1 | TRUE | wye
16 | LV_3921-3_2_1_load_172 | 25 | 0.00053296 | 0.00013357 | 0 | 0 |  | 1 | TRUE | wye
17 | LV_3921-3_2_1_load_173 | 26 | 0.00050105 | 0.00012557 | 0 | 0 |  | 1 | TRUE | wye
18 | LV_3921-3_2_1_load_181 | 30 | 0.00077159 | 0.00019338 | 0 | 0 |  | 1 | TRUE | wye
19 | LV_3921-3_2_1_load_186 | 31 | 0.0011619 | 0.0002912 | 0 | 0 |  | 1 | TRUE | wye
20 | LV_3921-3_2_1_load_183 | 32 | 0.00081302 | 0.00020376 | 0 | 0 |  | 1 | TRUE | wye
21 | LV_3921-3_2_1_load_178 | 33 | 0.00053706 | 0.0001346 | 0 | 0 |  | 1 | TRUE | wye
22 | LV_3921-3_2_1_load_179 | 34 | 0.00074777 | 0.00018741 | 0 | 0 |  | 1 | TRUE | wye
23 | LV_3921-3_2_1_load_180 | 35 | 0.00094262 | 0.00023624 | 0 | 0 |  | 1 | TRUE | wye
24 | LV_3921-3_2_1_load_182 | 36 | 0.002059 | 0.00051605 | 0 | 0 |  | 1 | TRUE | wye
25 | LV_3921-3_2_1_load_184 | 37 | 0.0012243 | 0.00030684 | 0 | 0 |  | 1 | TRUE | wye
26 | LV_3921-3_2_1_load_185 | 38 | 0.0010284 | 0.00025773 | 0 | 0 |  | 1 | TRUE | wye
27 | LV_3921-3_2_1_load_187 | 39 | 0.0010866 | 0.00027232 | 0 | 0 |  | 1 | TRUE | wye
28 | LV_3921-3_2_1_load_188 | 40 | 0.00076508 | 0.00019175 | 0 | 0 |  | 1 | TRUE | wye
29 | LV_3921-3_2_1_load_189 | 41 | 0.00017276 | 4.3298e-05 | 0 | 0 |  | 1 | TRUE | wye
30 | LV_3921-3_2_1_load_190 | 42 | 0.00031075 | 7.7882e-05 | 0 | 0 |  | 1 | TRUE | wye
31 | LV_3921-3_2_1_load_191 | 43 | 0.00036754 | 9.2114e-05 | 0 | 0 |  | 1 | TRUE | wye
32 | LV_3921-3_2_1_load_201 | 45 | 0.00018441 | 4.6218e-05 | 0 | 0 |  | 1 | TRUE | wye
33 | LV_3921-3_2_1_load_205 | 49 | 0.00052554 | 0.00013171 | 0 | 0 |  | 1 | TRUE | wye
34 | LV_3921-3_2_1_load_206 | 50 | 0.00025212 | 6.3187e-05 | 0 | 0 |  | 1 | TRUE | wye
35 | LV_3921-3_2_1_load_207 | 51 | 0.00026255 | 6.5802e-05 | 0 | 0 |  | 1 | TRUE | wye
36 | LV_3921-3_2_1_load_209 | 53 | 0.00029432 | 7.3764e-05 | 0 | 0 |  | 1 | TRUE | wye
37 | LV_3921-3_2_1_load_210 | 54 | 0.00027313 | 6.8452e-05 | 0 | 0 |  | 1 | TRUE | wye
38 | LV_3921-3_2_1_load_211 | 55 | 0.0002038 | 5.1078e-05 | 0 | 0 |  | 1 | TRUE | wye
39 | LV_3921-3_2_1_load_214 | 56 | 0.0010153 | 0.00025445 | 0 | 0 |  | 1 | TRUE | wye
40 | LV_3921-3_2_1_load_215 | 57 | 0.00070945 | 0.0001778 | 0 | 0 |  | 1 | TRUE | wye
41 | LV_3921-3_2_1_load_218 | 58 | 0.00026686 | 6.688e-05 | 0 | 0 |  | 1 | TRUE | wye
42 | LV_3921-3_2_1_load_217 | 60 | 0.00014444 | 3.62e-05 | 0 | 0 |  | 1 | TRUE | wye
43 | LV_3921-3_2_1_load_216 | 61 | 0.00023502 | 5.8902e-05 | 0 | 0 |  | 1 | TRUE | wye
44 | LV_3921-3_2_1_load_220 | 62 | 0.00081148 | 0.00020337 | 0 | 0 |  | 1 | TRUE | wye
45 | LV_3921-3_2_1_load_225 | 63 | 0.00086794 | 0.00021753 | 0 | 0 |  | 1 | TRUE | wye
46 | LV_3921-3_2_1_load_230 | 65 | 0.00043068 | 0.00010794 | 0 | 0 |  | 1 | TRUE | wye
47 | LV_3921-3_2_1_load_116 | 67 | 0.00022079 | 5.5336e-05 | 0 | 0 |  | 1 | TRUE | wye
48 | LV_3921-3_2_1_load_117 | 68 | 0.00015637 | 3.9191e-05 | 0 | 0 |  | 1 | TRUE | wye
49 | LV_3921-3_2_1_load_120 | 70 | 0.00024412 | 6.1181e-05 | 0 | 0 |  | 1 | TRUE | wye
50 | LV_3921-3_2_1_load_121 | 71 | 0.00015621 | 3.915e-05 | 0 | 0 |  | 1 | TRUE | wye

## ext_grid
| name | bus | vm_pu | va_degree | slack_weight | in_service
0 |  | 35 | 1 | 0 | 1 | TRUE

## line
| name | std_type | from_bus | to_bus | length_km | r_ohm_per_km | x_ohm_per_km | c_nf_per_km | g_us_per_km | max_i_ka | df | parallel | type | in_service
0 | LV_3921-3_2_1_line_0 | NAYY 4x150 SE | 0 | 1 | 0.018745 | 0.208 | 0.08 | 261 | 0 | 0.27 | 1 | 1 | cs | TRUE
1 | LV_3921-3_2_1_line_1 | NAYY 4x150 SE | 1 | 17 | 0.1602 | 0.208 | 0.08 | 261 | 0 | 0.27 | 1 | 1 | cs | TRUE
2 | LV_3921-3_2_1_line_2 | NAYY 4x150 SE | 2 | 3 | 0.070071 | 0.208 | 0.08 | 261 | 0 | 0.27 | 1 | 1 | cs | TRUE
3 | LV_3921-3_2_1_line_3 | NAYY 4x150 SE | 2 | 4 | 0.078084 | 0.208 | 0.08 | 261 | 0 | 0.27 | 1 | 1 | cs | TRUE
4 | LV_3921-3_2_1_line_4 | NAYY 4x150 SE | 3 | 70 | 0.00049668 | 0.208 | 0.08 | 261 | 0 | 0.27 | 1 | 1 | cs | TRUE
5 | LV_3921-3_2_1_line_5 | NAYY 4x150 SE | 4 | 5 | 0.06381 | 0.208 | 0.08 | 261 | 0 | 0.27 | 1 | 1 | cs | TRUE
6 | LV_3921-3_2_1_line_6 | NAYY 4x150 SE | 5 | 6 | 0.028179 | 0.208 | 0.08 | 261 | 0 | 0.27 | 1 | 1 | cs | TRUE
7 | LV_3921-3_2_1_line_7 | NAYY 4x150 SE | 6 | 12 | 0.18713 | 0.208 | 0.08 | 261 | 0 | 0.27 | 1 | 1 | cs | TRUE
8 | LV_3921-3_2_1_line_8 | NAYY 4x150 SE | 6 | 13 | 0.02365 | 0.208 | 0.08 | 261 | 0 | 0.27 | 1 | 1 | cs | TRUE
9 | LV_3921-3_2_1_line_9 | NAYY 4x150 SE | 7 | 8 | 0.037325 | 0.208 | 0.08 | 261 | 0 | 0.27 | 1 | 1 | cs | TRUE
10 | LV_3921-3_2_1_line_10 | NAYY 4x150 SE | 7 | 9 | 0.059178 | 0.208 | 0.08 | 261 | 0 | 0.27 | 1 | 1 | cs | TRUE
11 | LV_3921-3_2_1_line_11 | NAYY 4x150 SE | 8 | 10 | 0.034217 | 0.208 | 0.08 | 261 | 0 | 0.27 | 1 | 1 | cs | TRUE
12 | LV_3921-3_2_1_line_12 | NAYY 4x150 SE | 9 | 11 | 0.0074564 | 0.208 | 0.08 | 261 | 0 | 0.27 | 1 | 1 | cs | TRUE
13 | LV_3921-3_2_1_line_13 | NAYY 4x150 SE | 11 | 71 | 0.0078245 | 0.208 | 0.08 | 261 | 0 | 0.27 | 1 | 1 | cs | TRUE
14 | LV_3921-3_2_1_line_14 | NAYY 4x150 SE | 13 | 14 | 0.05845 | 0.208 | 0.08 | 261 | 0 | 0.27 | 1 | 1 | cs | TRUE
15 | LV_3921-3_2_1_line_15 | NAYY 4x150 SE | 14 | 15 | 0.081206 | 0.208 | 0.08 | 261 | 0 | 0.27 | 1 | 1 | cs | TRUE
16 | LV_3921-3_2_1_line_16 | NAYY 4x150 SE | 15 | 16 | 0.083052 | 0.208 | 0.08 | 261 | 0 | 0.27 | 1 | 1 | cs | TRUE
17 | LV_3921-3_2_1_line_17 | NAYY 4x150 SE | 16 | 17 | 0.03499 | 0.208 | 0.08 | 261 | 0 | 0.27 | 1 | 1 | cs | TRUE
18 | LV_3921-3_2_1_line_18 | NAYY 4x150 SE | 17 | 18 | 0.039872 | 0.208 | 0.08 | 261 | 0 | 0.27 | 1 | 1 | cs | TRUE
19 | LV_3921-3_2_1_line_19 | NAYY 4x150 SE | 18 | 62 | 0.071967 | 0.208 | 0.08 | 261 | 0 | 0.27 | 1 | 1 | cs | TRUE
20 | LV_3921-3_2_1_line_20 | NAYY 4x150 SE | 18 | 55 | 0.065705 | 0.208 | 0.08 | 261 | 0 | 0.27 | 1 | 1 | cs | TRUE
21 | LV_3921-3_2_1_line_21 | NAYY 4x150 SE | 19 | 20 | 0.2596 | 0.208 | 0.08 | 261 | 0 | 0.27 | 1 | 1 | cs | TRUE
22 | LV_3921-3_2_1_line_22 | NAYY 4x150 SE | 19 | 21 | 0.012896 | 0.208 | 0.08 | 261 | 0 | 0.27 | 1 | 1 | cs | TRUE
23 | LV_3921-3_2_1_line_23 | NAYY 4x150 SE | 20 | 22 | 0.33533 | 0.208 | 0.08 | 261 | 0 | 0.27 | 1 | 1 | cs | TRUE
24 | LV_3921-3_2_1_line_24 | NAYY 4x150 SE | 21 | 23 | 0.50971 | 0.208 | 0.08 | 261 | 0 | 0.27 | 1 | 1 | cs | TRUE
25 | LV_3921-3_2_1_line_25 | NAYY 4x150 SE | 22 | 66 | 0.47788 | 0.208 | 0.08 | 261 | 0 | 0.27 | 1 | 1 | cs | TRUE
26 | LV_3921-3_2_1_line_26 | NAYY 4x150 SE | 23 | 25 | 0.15874 | 0.208 | 0.08 | 261 | 0 | 0.27 | 1 | 1 | cs | TRUE
27 | LV_3921-3_2_1_line_27 | NAYY 4x150 SE | 24 | 25 | 0.12751 | 0.208 | 0.08 | 261 | 0 | 0.27 | 1 | 1 | cs | TRUE
28 | LV_3921-3_2_1_line_28 | NAYY 4x150 SE | 24 | 26 | 0.056373 | 0.208 | 0.08 | 261 | 0 | 0.27 | 1 | 1 | cs | TRUE
29 | LV_3921-3_2_1_line_29 | NAYY 4x150 SE | 26 | 27 | 0.077972 | 0.208 | 0.08 | 261 | 0 | 0.27 | 1 | 1 | cs | TRUE
30 | LV_3921-3_2_1_line_30 | NAYY 4x150 SE | 27 | 28 | 0.20006 | 0.208 | 0.08 | 261 | 0 | 0.27 | 1 | 1 | cs | TRUE
31 | LV_3921-3_2_1_line_31 | NAYY 4x150 SE | 28 | 31 | 0.032485 | 0.208 | 0.08 | 261 | 0 | 0.27 | 1 | 1 | cs | TRUE
32 | LV_3921-3_2_1_line_32 | NAYY 4x150 SE | 28 | 32 | 0.0069039 | 0.208 | 0.08 | 261 | 0 | 0.27 | 1 | 1 | cs | TRUE
33 | LV_3921-3_2_1_line_33 | NAYY 4x150 SE | 29 | 30 | 0.026066 | 0.208 | 0.08 | 261 | 0 | 0.27 | 1 | 1 | cs | TRUE
34 | LV_3921-3_2_1_line_34 | NAYY 4x150 SE | 29 | 31 | 0.03428 | 0.208 | 0.08 | 261 | 0 | 0.27 | 1 | 1 | cs | TRUE
35 | LV_3921-3_2_1_line_35 | NAYY 4x150 SE | 30 | 34 | 0.018787 | 0.208 | 0.08 | 261 | 0 | 0.27 | 1 | 1 | cs | TRUE
36 | LV_3921-3_2_1_line_36 | NAYY 4x150 SE | 32 | 36 | 0.015601 | 0.208 | 0.08 | 261 | 0 | 0.27 | 1 | 1 | cs | TRUE
37 | LV_3921-3_2_1_line_37 | NAYY 4x150 SE | 33 | 34 | 0.030893 | 0.208 | 0.08 | 261 | 0 | 0.27 | 1 | 1 | cs | TRUE
38 | LV_3921-3_2_1_line_38 | NAYY 4x150 SE | 33 | 35 | 0.016828 | 0.208 | 0.08 | 261 | 0 | 0.27 | 1 | 1 | cs | TRUE
39 | LV_3921-3_2_1_line_39 | NAYY 4x150 SE | 36 | 37 | 0.012911 | 0.208 | 0.08 | 261 | 0 | 0.27 | 1 | 1 | cs | TRUE
40 | LV_3921-3_2_1_line_40 | NAYY 4x150 SE | 37 | 38 | 0.037198 | 0.208 | 0.08 | 261 | 0 | 0.27 | 1 | 1 | cs | TRUE
41 | LV_3921-3_2_1_line_41 | NAYY 4x150 SE | 38 | 39 | 0.047917 | 0.208 | 0.08 | 261 | 0 | 0.27 | 1 | 1 | cs | TRUE
42 | LV_3921-3_2_1_line_42 | NAYY 4x150 SE | 39 | 40 | 0.012016 | 0.208 | 0.08 | 261 | 0 | 0.27 | 1 | 1 | cs | TRUE
43 | LV_3921-3_2_1_line_43 | NAYY 4x150 SE | 40 | 41 | 0.10466 | 0.208 | 0.08 | 261 | 0 | 0.27 | 1 | 1 | cs | TRUE
44 | LV_3921-3_2_1_line_44 | NAYY 4x150 SE | 41 | 42 | 0.016703 | 0.208 | 0.08 | 261 | 0 | 0.27 | 1 | 1 | cs | TRUE
45 | LV_3921-3_2_1_line_45 | NAYY 4x150 SE | 42 | 43 | 0.0080142 | 0.208 | 0.08 | 261 | 0 | 0.27 | 1 | 1 | cs | TRUE
46 | LV_3921-3_2_1_line_46 | NAYY 4x150 SE | 43 | 44 | 0.035528 | 0.208 | 0.08 | 261 | 0 | 0.27 | 1 | 1 | cs | TRUE
47 | LV_3921-3_2_1_line_47 | NAYY 4x150 SE | 44 | 59 | 0.24571 | 0.208 | 0.08 | 261 | 0 | 0.27 | 1 | 1 | cs | TRUE
48 | LV_3921-3_2_1_line_48 | NAYY 4x150 SE | 44 | 52 | 0.025464 | 0.208 | 0.08 | 261 | 0 | 0.27 | 1 | 1 | cs | TRUE
49 | LV_3921-3_2_1_line_49 | NAYY 4x150 SE | 45 | 46 | 0.20692 | 0.208 | 0.08 | 261 | 0 | 0.27 | 1 | 1 | cs | TRUE
50 | LV_3921-3_2_1_line_50 | NAYY 4x150 SE | 45 | 47 | 0.064384 | 0.208 | 0.08 | 261 | 0 | 0.27 | 1 | 1 | cs | TRUE
51 | LV_3921-3_2_1_line_51 | NAYY 4x150 SE | 46 | 48 | 0.036316 | 0.208 | 0.08 | 261 | 0 | 0.27 | 1 | 1 | cs | TRUE
52 | LV_3921-3_2_1_line_52 | NAYY 4x150 SE | 46 | 49 | 0.016462 | 0.208 | 0.08 | 261 | 0 | 0.27 | 1 | 1 | cs | TRUE
53 | LV_3921-3_2_1_line_53 | NAYY 4x150 SE | 47 | 50 | 0.18105 | 0.208 | 0.08 | 261 | 0 | 0.27 | 1 | 1 | cs | TRUE
54 | LV_3921-3_2_1_line_54 | NAYY 4x150 SE | 47 | 51 | 0.21493 | 0.208 | 0.08 | 261 | 0 | 0.27 | 1 | 1 | cs | TRUE
55 | LV_3921-3_2_1_line_55 | NAYY 4x150 SE | 48 | 52 | 0.005004 | 0.208 | 0.08 | 261 | 0 | 0.27 | 1 | 1 | cs | TRUE
56 | LV_3921-3_2_1_line_56 | NAYY 4x150 SE | 48 | 53 | 0.068601 | 0.208 | 0.08 | 261 | 0 | 0.27 | 1 | 1 | cs | TRUE
57 | LV_3921-3_2_1_line_57 | NAYY 4x150 SE | 50 | 54 | 0.0075148 | 0.208 | 0.08 | 261 | 0 | 0.27 | 1 | 1 | cs | TRUE
58 | LV_3921-3_2_1_line_58 | NAYY 4x150 SE | 51 | 55 | 0.0089793 | 0.208 | 0.08 | 261 | 0 | 0.27 | 1 | 1 | cs | TRUE
59 | LV_3921-3_2_1_line_59 | NAYY 4x150 SE | 52 | 56 | 0.022945 | 0.208 | 0.08 | 261 | 0 | 0.27 | 1 | 1 | cs | TRUE
60 | LV_3921-3_2_1_line_60 | NAYY 4x150 SE | 53 | 57 | 0.019414 | 0.208 | 0.08 | 261 | 0 | 0.27 | 1 | 1 | cs | TRUE
61 | LV_3921-3_2_1_line_61 | NAYY 4x150 SE | 54 | 58 | 0.19971 | 0.208 | 0.08 | 261 | 0 | 0.27 | 1 | 1 | cs | TRUE
62 | LV_3921-3_2_1_line_62 | NAYY 4x150 SE | 59 | 60 | 0.13905 | 0.208 | 0.08 | 261 | 0 | 0.27 | 1 | 1 | cs | TRUE
63 | LV_3921-3_2_1_line_63 | NAYY 4x150 SE | 60 | 61 | 0.00094194 | 0.208 | 0.08 | 261 | 0 | 0.27 | 1 | 1 | cs | TRUE
64 | LV_3921-3_2_1_line_64 | NAYY 4x150 SE | 63 | 64 | 0.40266 | 0.208 | 0.08 | 261 | 0 | 0.27 | 1 | 1 | cs | TRUE
65 | LV_3921-3_2_1_line_65 | NAYY 4x150 SE | 64 | 66 | 0.12084 | 0.208 | 0.08 | 261 | 0 | 0.27 | 1 | 1 | cs | TRUE
66 | LV_3921-3_2_1_line_66 | NAYY 4x150 SE | 64 | 65 | 0.03282 | 0.208 | 0.08 | 261 | 0 | 0.27 | 1 | 1 | cs | TRUE
67 | LV_3921-3_2_1_line_67 | NAYY 4x150 SE | 67 | 68 | 0.12929 | 0.208 | 0.08 | 261 | 0 | 0.27 | 1 | 1 | cs | TRUE
68 | LV_3921-3_2_1_line_68 | NAYY 4x150 SE | 67 | 69 | 0.044053 | 0.208 | 0.08 | 261 | 0 | 0.27 | 1 | 1 | cs | TRUE
69 | LV_3921-3_2_1_line_69 | NAYY 4x150 SE | 69 | 70 | 0.099861 | 0.208 | 0.08 | 261 | 0 | 0.27 | 1 | 1 | cs | TRUE
70 | LV_3921-3_2_1_line_70 | NAYY 4x150 SE | 69 | 71 | 0.0060514 | 0.208 | 0.08 | 261 | 0 | 0.27 | 1 | 1 | cs | TRUE

## trafo
| name | std_type | hv_bus | lv_bus | sn_mva | vn_hv_kv | vn_lv_kv | vk_percent | vkr_percent | pfe_kw | i0_percent | shift_degree | tap_side | tap_neutral | tap_min | tap_max | tap_step_percent | tap_step_degree | tap_pos | tap_phase_shifter | parallel | df | in_service
0 | LV_3921-3_2_1_trafo_180 | 0.25 MVA 20/0.4 kV | 72 | 35 | 0.25 | 20 | 0.4 | 6 | 1.44 | 0.8 | 0.32 | 150 | hv | 0 | -2 | 2 | 2.5 | 0 | 0 | FALSE | 1 | 1 | TRUE

## line_geodata
| x0 | y0 | x1 | y1 | x2 | y2 | x3 | y3 | x4 | y4 | x5 | y5 | x6 | y6 | x7 | y7 | x8 | y8 | x9 | y9 | x10 | y10 | x11 | y11 | x12 | y12 | x13 | y13 | x14 | y14 | x15 | y15 | x16 | y16 | x17 | y17 | x18 | y18 | x19 | y19 | x20 | y20 | x21 | y21 | x22 | y22 | x23 | y23 | x24 | y24
0 | 2768064.1588 | 1190724.0936 | 2768045.6891 | 1190720.8949
1 | 2768184.6348 | 1190822.6338 | 2768164.3999 | 1190813.1122 | 2768154.788 | 1190805.7021 | 2768146.8007 | 1190787.728 | 2768136.3045 | 1190778.6582 | 2768122.3113 | 1190774.2834 | 2768099.2427 | 1190757.5203 | 2768079.263 | 1190743.7912 | 2768070.8032 | 1190735.2904 | 2768064.1588 | 1190724.0936
2 | 2768630.7726 | 1190697.3327 | 2768616.4923 | 1190696.3999 | 2768601.0808 | 1190695.5094 | 2768589.5035 | 1190692.3249 | 2768579.6831 | 1190687.7219 | 2768569.679 | 1190681.5123 | 2768564.3885 | 1190679.4028
3 | 2768564.3885 | 1190679.4028 | 2768556.4437 | 1190676.2348 | 2768546.7846 | 1190674.0275 | 2768537.8706 | 1190673.5428 | 2768529.1155 | 1190675.8095 | 2768521.2209 | 1190680.0356 | 2768513.4975 | 1190686.3128 | 2768505.2447 | 1190694.855 | 2768498.482 | 1190703.3617
4 | 2768630.7726 | 1190697.3327 | 2768631.2682 | 1190697.3651
5 | 2768470.8116 | 1190760.0233 | 2768472.8739 | 1190747.759 | 2768479.0756 | 1190734.8217 | 2768487.3249 | 1190722.0644 | 2768495.4037 | 1190707.2338 | 2768498.482 | 1190703.3617
6 | 2768470.8116 | 1190760.0233 | 2768469.0491 | 1190769.7715 | 2768464.623 | 1190776.8312 | 2768459.6282 | 1190779.4263 | 2768455.5289 | 1190780.8456
7 | 2768344.1477 | 1190638.2598 | 2768350.5872 | 1190642.6227 | 2768355.2427 | 1190648.0141 | 2768361.0644 | 1190650.4689 | 2768369.0206 | 1190653.8069 | 2768375.6145 | 1190657.5624 | 2768383.6916 | 1190663.9287 | 2768387.9429 | 1190669.3088 | 2768394.4612 | 1190680.3578 | 2768400.257 | 1190690.7748 | 2768407.353 | 1190700.817 | 2768414.8775 | 1190712.4393 | 2768420.0899 | 1190721.8946 | 2768422.5845 | 1190731.9406 | 2768424.6269 | 1190740.973 | 2768426.8618 | 1190748.3204 | 2768433.1508 | 1190755.5817 | 2768442.9547 | 1190763.209 | 2768448.8452 | 1190770.259 | 2768453.0127 | 1190775.9036 | 2768455.5289 | 1190780.8456
8 | 2768455.5289 | 1190780.8456 | 2768450.1584 | 1190782.6962 | 2768436.7842 | 1190786.4233 | 2768433.248 | 1190788.4701
9 | 2768674.3857 | 1190780.252 | 2768675.5184 | 1190774.1784 | 2768671.9573 | 1190767.8723 | 2768664.7881 | 1190754.2245 | 2768663.4734 | 1190749.7055 | 2768664.9149 | 1190746.2096
10 | 2768721.1266 | 1190734.9165 | 2768717.0358 | 1190737.3813 | 2768713.141 | 1190736.4151 | 2768706.0069 | 1190734.7792 | 2768698.9126 | 1190735.2464 | 2768686.4071 | 1190740.8992 | 2768679.9352 | 1190743.1077 | 2768670.9056 | 1190744.2877 | 2768664.9149 | 1190746.2096 | 2768664.9149 | 1190746.2096
11 | 2768644.2915 | 1190768.3377 | 2768647.754 | 1190771.1045 | 2768652.8136 | 1190774.8727 | 2768660.0361 | 1190780.1365 | 2768668.8992 | 1190781.3429 | 2768674.3857 | 1190780.252
12 | 2768721.1266 | 1190734.9165 | 2768721.1266 | 1190734.9165 | 2768723.999 | 1190728.0356
13 | 2768723.8382 | 1190720.2128 | 2768723.8382 | 1190720.2128 | 2768723.999 | 1190728.0356 | 2768723.999 | 1190728.0356
14 | 2768378.1468 | 1190803.8581 | 2768379.3457 | 1190803.3896 | 2768389.0408 | 1190800.2484 | 2768400.2603 | 1190799.8747 | 2768409.8892 | 1190799.3562 | 2768420.1404 | 1190796.7867 | 2768427.0183 | 1190792.0759 | 2768433.248 | 1190788.4701
15 | 2768299.5572 | 1190809.8185 | 2768307.8674 | 1190811.4203 | 2768317.831 | 1190815.0037 | 2768328.7767 | 1190816.2237 | 2768344.1632 | 1190813.9209 | 2768356.6921 | 1190811.7602 | 2768366.2838 | 1190808.4936 | 2768378.1468 | 1190803.8581
16 | 2768299.5572 | 1190809.8185 | 2768285.6959 | 1190810.7964 | 2768276.3065 | 1190811.2106 | 2768267.0589 | 1190810.3832 | 2768256.9266 | 1190808.7303 | 2768244.3734 | 1190807.6876 | 2768232.0682 | 1190810.3109 | 2768221.8344 | 1190816.0619 | 2768218.8274 | 1190817.3962
17 | 2768184.6348 | 1190822.6338 | 2768202.4442 | 1190822.3561 | 2768213.8449 | 1190819.6073 | 2768218.8274 | 1190817.3962
18 | 2768184.6348 | 1190822.6338 | 2768178.1851 | 1190822.7082 | 2768165.7048 | 1190823.1469 | 2768155.2347 | 1190825.3659 | 2768150.7684 | 1190829.8001 | 2768149.4935 | 1190833.6233
19 | 2768149.4935 | 1190833.6233 | 2768138.0265 | 1190833.8459 | 2768116.6252 | 1190829.4408 | 2768097.8367 | 1190826.277 | 2768081.0634 | 1190822.0021 | 2768078.8302 | 1190821.5151
20 | 2768149.4935 | 1190833.6233 | 2768150.0172 | 1190836.1626 | 2768153.9196 | 1190839.5753 | 2768160.9876 | 1190840.5747 | 2768172.2861 | 1190841.4596 | 2768180.5596 | 1190844.0945 | 2768194.6362 | 1190852.0083 | 2768205.3831 | 1190860.2956 | 2768206.1917 | 1190860.9716
21 | 2770014.2087 | 1191718.0963 | 2769999.0813 | 1191724.7506 | 2769983.8712 | 1191734.3163 | 2769952.9773 | 1191741.4012 | 2769930.0313 | 1191742.3728 | 2769907.4976 | 1191735.8159 | 2769896.0951 | 1191719.5884 | 2769880.2601 | 1191707.9171 | 2769854.6561 | 1191701.4734 | 2769843.3655 | 1191702.7875 | 2769830.6966 | 1191694.8763 | 2769812.8241 | 1191682.9471 | 2769799.9897 | 1191673.6077 | 2769790.7074 | 1191676.2024 | 2769783.3287 | 1191673.7822
22 | 2769770.545 | 1191672.1045 | 2769783.2089 | 1191673.743 | 2769783.3287 | 1191673.7822
23 | 2770014.2087 | 1191718.0963 | 2770136.144 | 1191405.7264
24 | 2769260.8609 | 1191667.1987 | 2769770.545 | 1191672.1045
25 | 2770136.144 | 1191405.7264 | 2770246.2507 | 1190940.7065
26 | 2769260.8609 | 1191667.1987 | 2769264.2735 | 1191647.7106 | 2769261.6089 | 1191644.2765 | 2769259.5187 | 1191634.8309 | 2769256.1089 | 1191632.3878 | 2769252.2931 | 1191633.5032 | 2769248.7015 | 1191637.4831 | 2769235.574 | 1191634.9651 | 2769228.1211 | 1191630.884 | 2769222.8192 | 1191626.5523 | 2769220.2961 | 1191618.1177 | 2769216.1713 | 1191608.3143 | 2769212.1004 | 1191596.8776 | 2769209.514 | 1191590.6765 | 2769204.8505 | 1191585.3509 | 2769199.4599 | 1191573.3653 | 2769189.1472 | 1191558.182 | 2769184.6513 | 1191554.4849
27 | 2769101.8176 | 1191473.2918 | 2769101.8176 | 1191473.2918 | 2769103.279 | 1191479.3497 | 2769103.6095 | 1191493.0272 | 2769110.7658 | 1191511.3796 | 2769114.7363 | 1191515.5845 | 2769122.3048 | 1191523.1386 | 2769139.7461 | 1191528.5253 | 2769151.6784 | 1191533.6561 | 2769158.4107 | 1191534.3581 | 2769177.6672 | 1191551.6293 | 2769184.6513 | 1191554.4849
28 | 2769101.8176 | 1191473.2918 | 2769096.9513 | 1191467.8493 | 2769091.4135 | 1191464.8345 | 2769072.8723 | 1191458.4049 | 2769064.6436 | 1191459.896 | 2769058.0563 | 1191457.5745 | 2769052.6923 | 1191451.9178
29 | 2768977.6356 | 1191439.387 | 2768993.9611 | 1191441.0717 | 2769007.6993 | 1191447.3764 | 2769016.9241 | 1191446.8142 | 2769025.6013 | 1191447.2707 | 2769031.0476 | 1191450.2828 | 2769036.5036 | 1191452.6836 | 2769046.7757 | 1191451.239 | 2769052.6923 | 1191451.9178 | 2769052.6923 | 1191451.9178
30 | 2768864.0587 | 1191345.1843 | 2768864.85 | 1191353.3696 | 2768869.3812 | 1191359.6143 | 2768880.9349 | 1191377.9015 | 2768889.1253 | 1191385.0614 | 2768903.2607 | 1191390.0092 | 2768906.8393 | 1191393.7803 | 2768913.7459 | 1191395.6102 | 2768938.0024 | 1191395.2722 | 2768947.3233 | 1191394.8238 | 2768961.8085 | 1191392.7863 | 2768970.2879 | 1191393.2261 | 2768974.5443 | 1191394.8811 | 2768994.7917 | 1191407.898 | 2768996.7272 | 1191410.1436 | 2768997.3499 | 1191413.2195 | 2768996.3126 | 1191415.6369 | 2768992.9209 | 1191419.8339 | 2768987.6099 | 1191426.6124 | 2768977.6356 | 1191439.387
31 | 2768864.0587 | 1191345.1843 | 2768876.6763 | 1191333.0958 | 2768882.8959 | 1191319.4334
32 | 2768864.0587 | 1191345.1843 | 2768857.3205 | 1191343.6805
33 | 2768912.9591 | 1191314.6025 | 2768913.9683 | 1191300.7516 | 2768918.7858 | 1191289.5662
34 | 2768912.9591 | 1191314.6025 | 2768885.8436 | 1191312.9582 | 2768882.8959 | 1191319.4334
35 | 2768928.0124 | 1191273.2015 | 2768918.7858 | 1191289.5662
36 | 2768842.0938 | 1191340.2824 | 2768857.3205 | 1191343.6805
37 | 2768938.8774 | 1191244.6475 | 2768935.6973 | 1191259.4491 | 2768932.0309 | 1191266.074 | 2768928.0124 | 1191273.2015
38 | 2768937.8171 | 1191227.8911 | 2768938.7671 | 1191234.2348 | 2768938.8774 | 1191244.6475 | 2768938.8774 | 1191244.6475
39 | 2768842.0938 | 1191340.2824 | 2768842.0938 | 1191340.2824 | 2768842.809 | 1191327.3907
40 | 2768842.809 | 1191327.3907 | 2768843.3368 | 1191317.8747 | 2768840.1883 | 1191306.164 | 2768825.2377 | 1191301.9214
41 | 2768825.2377 | 1191301.9214 | 2768805.0675 | 1191296.1977 | 2768792.8599 | 1191286.4667 | 2768786.9414 | 1191276.7949
42 | 2768786.9414 | 1191276.7949 | 2768780.6695 | 1191266.5456
43 | 2768780.6695 | 1191266.5456 | 2768780.3809 | 1191266.0739 | 2768780.1987 | 1191265.7685 | 2768761.3672 | 1191234.9871 | 2768758.0836 | 1191228.0548 | 2768758.9987 | 1191221.0409 | 2768758.0922 | 1191216.9337 | 2768742.1872 | 1191203.84 | 2768721.7272 | 1191184.5494
44 | 2768709.173 | 1191173.5372 | 2768718.7683 | 1191181.7597 | 2768721.7272 | 1191184.5494
45 | 2768709.173 | 1191173.5372 | 2768709.173 | 1191173.5372 | 2768702.4946 | 1191169.1072
46 | 2768672.1257 | 1191150.6834 | 2768694.6245 | 1191164.0074 | 2768696.3205 | 1191165.0117 | 2768702.4946 | 1191169.1072
47 | 2768582.9993 | 1191293.637 | 2768592.4392 | 1191293.5695 | 2768605.0054 | 1191290.0536 | 2768615.056 | 1191286.4556 | 2768623.8697 | 1191286.1369 | 2768634.7068 | 1191287.1209 | 2768646.4229 | 1191289.3975 | 2768655.8492 | 1191291.7096 | 2768661.446 | 1191292.101 | 2768669.651 | 1191289.0183 | 2768674.7128 | 1191284.0341 | 2768683.9168 | 1191265.8212 | 2768696.6106 | 1191241.5567 | 2768702.6743 | 1191229.1829 | 2768704.1153 | 1191222.7287 | 2768704.4322 | 1191215.5533 | 2768702.977 | 1191206.2815 | 2768699.4018 | 1191195.3485 | 2768697.2787 | 1191187.3035 | 2768696.6098 | 1191184.7824 | 2768691.7978 | 1191172.7913 | 2768687.8683 | 1191167.6537 | 2768687.6109 | 1191167.3128 | 2768676.1738 | 1191155.1349 | 2768672.1257 | 1191150.6834
48 | 2768672.1257 | 1191150.6834 | 2768665.4133 | 1191143.3097 | 2768658.1081 | 1191135.8526 | 2768654.0597 | 1191132.7691
49 | 2768618.5291 | 1191112.3939 | 2768617.0439 | 1191108.7821 | 2768615.5009 | 1191105.0574 | 2768611.586 | 1191098.5857 | 2768609.523 | 1191095.1689 | 2768603.9016 | 1191088.3376 | 2768597.0843 | 1191084.4087 | 2768586.9794 | 1191081.7995 | 2768585.1577 | 1191081.192 | 2768575.5423 | 1191077.9961 | 2768568.8701 | 1191075.417 | 2768561.6861 | 1191070.4212 | 2768552.5699 | 1191061.156 | 2768543.088 | 1191052.6813 | 2768533.7493 | 1191043.1874 | 2768523.0705 | 1191032.5104 | 2768512.6449 | 1191025.0322 | 2768500.8052 | 1191018.9934 | 2768487.3032 | 1191015.0876 | 2768478.484 | 1191011.525 | 2768471.4409 | 1191005.8549 | 2768465.522 | 1190996.5687 | 2768460.9221 | 1190989.4884
50 | 2768402.7988 | 1190963.0955 | 2768412.8914 | 1190968.8625 | 2768422.3746 | 1190973.2333 | 2768433.834 | 1190976.5254 | 2768446.5259 | 1190980.753 | 2768455.1102 | 1190984.5314 | 2768460.9221 | 1190989.4884
51 | 2768618.5291 | 1191112.3939 | 2768626.912 | 1191119.2474 | 2768636.2954 | 1191124.9837 | 2768650.0709 | 1191129.7317
52 | 2768603.4835 | 1191118.8649 | 2768607.6918 | 1191117.9048 | 2768613.8797 | 1191115.1988 | 2768618.5291 | 1191112.3939
53 | 2768402.7988 | 1190963.0955 | 2768402.5396 | 1190968.2373 | 2768404.5682 | 1190973.4214 | 2768412.4601 | 1190977.4026 | 2768431.0739 | 1190986.479 | 2768443.5679 | 1190993.6705 | 2768457.0865 | 1191005.1169 | 2768458.2418 | 1191008.7973 | 2768458.9417 | 1191016.4573 | 2768456.539 | 1191020.4934 | 2768453.1809 | 1191021.8779 | 2768449.1859 | 1191021.7654 | 2768443.1407 | 1191021.028 | 2768430.3528 | 1191020.2119 | 2768421.7674 | 1191020.5373 | 2768415.9041 | 1191021.7401 | 2768408.9974 | 1191023.147 | 2768406.7584 | 1191025.7086 | 2768403.9134 | 1191033.2577 | 2768406.4268 | 1191041.5471 | 2768411.0801 | 1191050.7976 | 2768412.3712 | 1191057.7848 | 2768410.3682 | 1191064.1349
54 | 2768402.7988 | 1190963.0955 | 2768400.7341 | 1190961.903 | 2768378.4007 | 1190950.7868 | 2768359.5162 | 1190943.1932 | 2768346.1285 | 1190939.2797 | 2768329.6434 | 1190935.6239 | 2768317.6454 | 1190931.4049 | 2768309.9242 | 1190925.1488 | 2768303.0368 | 1190918.0042 | 2768295.0626 | 1190912.8753 | 2768280.1635 | 1190905.7277 | 2768267.3294 | 1190898.4047 | 2768255.9946 | 1190890.679 | 2768242.5693 | 1190884.0289 | 2768229.361 | 1190878.0745 | 2768216.6699 | 1190869.7325 | 2768213.0804 | 1190866.7312
55 | 2768650.0709 | 1191129.7317 | 2768654.0597 | 1191132.7691
56 | 2768650.0709 | 1191129.7317 | 2768657.9919 | 1191123.4713 | 2768657.9018 | 1191094.1975 | 2768662.1892 | 1191071.7644 | 2768665.4605 | 1191066.273
57 | 2768405.857 | 1191069.9126 | 2768405.857 | 1191069.9126 | 2768409.7321 | 1191066.1515 | 2768410.3682 | 1191064.1349
58 | 2768206.1917 | 1190860.9716 | 2768213.0804 | 1190866.7312
59 | 2768645.1277 | 1191148.365 | 2768649.6362 | 1191148.3921 | 2768652.7865 | 1191147.6135 | 2768653.9902 | 1191145.5121 | 2768653.5578 | 1191136.2248 | 2768654.0597 | 1191132.7691
60 | 2768675.3964 | 1191049.594 | 2768665.4605 | 1191066.273
61 | 2768405.857 | 1191069.9126 | 2768400.8723 | 1191072.1633 | 2768394.1261 | 1191072.2069 | 2768385.6829 | 1191071.2797 | 2768378.8417 | 1191070.6311 | 2768372.0828 | 1191071.1303 | 2768365.8335 | 1191073.579 | 2768360.7067 | 1191077.0825 | 2768349.4023 | 1191088.6196 | 2768337.9965 | 1191099.6978 | 2768330.0437 | 1191105.7464 | 2768320.5734 | 1191113.1202 | 2768314.3062 | 1191116.4804 | 2768304.1102 | 1191117.1054 | 2768299.7081 | 1191114.924 | 2768295.4338 | 1191108.1977 | 2768291.4444 | 1191099.7556 | 2768290.3593 | 1191093.575 | 2768286.3494 | 1191085.5883 | 2768277.3119 | 1191077.5825 | 2768266.6819 | 1191073.2909 | 2768261.9173 | 1191071.7889 | 2768256.7787 | 1191071.6443 | 2768250.0655 | 1191074.3136 | 2768247.7287 | 1191075.7295
62 | 2768582.9993 | 1191293.637 | 2768567.2148 | 1191276.5324 | 2768550.7747 | 1191264.5474 | 2768532.7895 | 1191256.4891 | 2768529.4811 | 1191253.9492 | 2768513.201 | 1191250.6323 | 2768492.0778 | 1191248.6025 | 2768473.2276 | 1191242.2661 | 2768460.0382 | 1191238.1134 | 2768460.0382 | 1191238.1134
63 | 2768459.0967 | 1191238.1431 | 2768460.0382 | 1191238.1134
64 | 2770229.8147 | 1190823.8312 | 2769828.1348 | 1190795.8174
65 | 2770246.2507 | 1190940.7065 | 2770229.3711 | 1190906.7062 | 2770229.8147 | 1190823.8312
66 | 2770229.8147 | 1190823.8312 | 2770233.6425 | 1190806.7687 | 2770245.0755 | 1190796.5512
67 | 2768612.066 | 1190604.1655 | 2768613.5572 | 1190605.901 | 2768623.8468 | 1190614.1651 | 2768641.5465 | 1190623.2164 | 2768656.5957 | 1190629.1124 | 2768669.6376 | 1190633.1279 | 2768682.0301 | 1190637.9815 | 2768687.9025 | 1190641.0721 | 2768693.4597 | 1190645.0545 | 2768695.3079 | 1190648.2429 | 2768694.9751 | 1190655.1732 | 2768693.2164 | 1190665.0438 | 2768694.2195 | 1190673.8468 | 2768696.3411 | 1190681.3778
68 | 2768719.0118 | 1190716.5623 | 2768720.3083 | 1190714.1522 | 2768717.1153 | 1190705.6211 | 2768711.3018 | 1190696.6602 | 2768700.4864 | 1190687.0243 | 2768696.4807 | 1190681.8734 | 2768696.3411 | 1190681.3778
69 | 2768719.0118 | 1190716.5623 | 2768717.1677 | 1190719.9913 | 2768709.1377 | 1190720.8992 | 2768704.8977 | 1190717.0206 | 2768701.1614 | 1190711.7883 | 2768695.6681 | 1190703.6482 | 2768689.8412 | 1190699.4913 | 2768678.7969 | 1190697.7007 | 2768665.9826 | 1190697.7953 | 2768649.9598 | 1190698.0219 | 2768634.7642 | 1190697.5934 | 2768631.2682 | 1190697.3651
70 | 2768719.0118 | 1190716.5623 | 2768723.8382 | 1190720.2128

## bus_geodata
| x | y | coords
0 | 2768045.6891 | 1190720.8949
1 | 2768064.1588 | 1190724.0936
2 | 2768564.3885 | 1190679.4028
3 | 2768630.7726 | 1190697.3327
4 | 2768498.482 | 1190703.3617
5 | 2768470.8116 | 1190760.0233
6 | 2768455.5289 | 1190780.8456
7 | 2768664.9149 | 1190746.2096
8 | 2768674.3857 | 1190780.252
9 | 2768721.1266 | 1190734.9165
10 | 2768644.2915 | 1190768.3377
11 | 2768723.999 | 1190728.0356
12 | 2768344.1477 | 1190638.2598
13 | 2768433.248 | 1190788.4701
14 | 2768378.1468 | 1190803.8581
15 | 2768299.5572 | 1190809.8185
16 | 2768218.8274 | 1190817.3963
17 | 2768184.6348 | 1190822.6338
18 | 2768149.4935 | 1190833.6233
19 | 2769783.3287 | 1191673.7822
20 | 2770014.2087 | 1191718.0963
21 | 2769770.545 | 1191672.1045
22 | 2770136.144 | 1191405.7264
23 | 2769260.8609 | 1191667.1987
24 | 2769101.8176 | 1191473.2918
25 | 2769184.6513 | 1191554.4849
26 | 2769052.6923 | 1191451.9178
27 | 2768977.6356 | 1191439.387
28 | 2768864.0587 | 1191345.1843
29 | 2768912.9591 | 1191314.6025
30 | 2768918.7858 | 1191289.5662
31 | 2768882.8959 | 1191319.4334
32 | 2768857.3205 | 1191343.6805
33 | 2768938.8774 | 1191244.6475
34 | 2768928.0124 | 1191273.2015
35 | 2768937.8171 | 1191227.8911
36 | 2768842.0938 | 1191340.2824
37 | 2768842.809 | 1191327.3907
38 | 2768825.2377 | 1191301.9214
39 | 2768786.9414 | 1191276.7949
40 | 2768780.6695 | 1191266.5456
41 | 2768721.7272 | 1191184.5494
42 | 2768709.173 | 1191173.5372
43 | 2768702.4946 | 1191169.1072
44 | 2768672.1257 | 1191150.6834
45 | 2768460.9221 | 1190989.4884
46 | 2768618.5291 | 1191112.3939
47 | 2768402.7988 | 1190963.0955
48 | 2768650.0709 | 1191129.7317
49 | 2768603.4835 | 1191118.8649
50 | 2768410.3682 | 1191064.1349
51 | 2768213.0804 | 1190866.7312
52 | 2768654.0597 | 1191132.7691
53 | 2768665.4605 | 1191066.273
54 | 2768405.857 | 1191069.9126
55 | 2768206.1917 | 1190860.9716
56 | 2768645.1277 | 1191148.365
57 | 2768675.3964 | 1191049.594
58 | 2768247.7287 | 1191075.7295
59 | 2768582.9993 | 1191293.637
60 | 2768460.0382 | 1191238.1134
61 | 2768459.0967 | 1191238.1431
62 | 2768078.8302 | 1190821.5151
63 | 2769828.1348 | 1190795.8174
64 | 2770229.8147 | 1190823.8312
65 | 2770245.0755 | 1190796.5512
66 | 2770246.2507 | 1190940.7065
67 | 2768696.3411 | 1190681.3778
68 | 2768612.066 | 1190604.1655
69 | 2768719.0118 | 1190716.5623
70 | 2768631.2682 | 1190697.3651
71 | 2768723.8382 | 1190720.2128
72 | 2768937.8171 | 1191227.8911

## line_std_types
| c_nf_per_km | r_ohm_per_km | x_ohm_per_km | max_i_ka | type | q_mm2 | alpha | voltage_rating
NAYY 4x50 SE | 210 | 0.642 | 0.083 | 0.142 | cs | 50 | 0.00403 | LV
NAYY 4x120 SE | 264 | 0.225 | 0.08 | 0.242 | cs | 120 | 0.00403 | LV
NAYY 4x150 SE | 261 | 0.208 | 0.08 | 0.27 | cs | 150 | 0.00403 | LV
NA2XS2Y 1x95 RM/25 12/20 kV | 216 | 0.313 | 0.132 | 0.252 | cs | 95 | 0.00403 | MV
NA2XS2Y 1x185 RM/25 12/20 kV | 273 | 0.161 | 0.117 | 0.362 | cs | 185 | 0.00403 | MV
NA2XS2Y 1x240 RM/25 12/20 kV | 304 | 0.122 | 0.112 | 0.421 | cs | 240 | 0.00403 | MV
NA2XS2Y 1x95 RM/25 6/10 kV | 315 | 0.313 | 0.123 | 0.249 | cs | 95 | 0.00403 | MV
NA2XS2Y 1x185 RM/25 6/10 kV | 406 | 0.161 | 0.11 | 0.358 | cs | 185 | 0.00403 | MV
NA2XS2Y 1x240 RM/25 6/10 kV | 456 | 0.122 | 0.105 | 0.416 | cs | 240 | 0.00403 | MV
NA2XS2Y 1x150 RM/25 12/20 kV | 250 | 0.206 | 0.116 | 0.319 | cs | 150 | 0.00403 | MV
NA2XS2Y 1x120 RM/25 12/20 kV | 230 | 0.253 | 0.119 | 0.283 | cs | 120 | 0.00403 | MV
NA2XS2Y 1x70 RM/25 12/20 kV | 190 | 0.443 | 0.132 | 0.22 | cs | 70 | 0.00403 | MV
NA2XS2Y 1x150 RM/25 6/10 kV | 360 | 0.206 | 0.11 | 0.315 | cs | 150 | 0.00403 | MV
NA2XS2Y 1x120 RM/25 6/10 kV | 340 | 0.253 | 0.113 | 0.28 | cs | 120 | 0.00403 | MV
NA2XS2Y 1x70 RM/25 6/10 kV | 280 | 0.443 | 0.123 | 0.217 | cs | 70 | 0.00403 | MV
N2XS(FL)2Y 1x120 RM/35 64/110 kV | 112 | 0.153 | 0.166 | 0.366 | cs | 120 | 0.00393 | HV
N2XS(FL)2Y 1x185 RM/35 64/110 kV | 125 | 0.099 | 0.156 | 0.457 | cs | 185 | 0.00393 | HV
N2XS(FL)2Y 1x240 RM/35 64/110 kV | 135 | 0.075 | 0.149 | 0.526 | cs | 240 | 0.00393 | HV
N2XS(FL)2Y 1x300 RM/35 64/110 kV | 144 | 0.06 | 0.144 | 0.588 | cs | 300 | 0.00393 | HV
15-AL1/3-ST1A 0.4 | 11 | 1.8769 | 0.35 | 0.105 | ol | 16 | 0.00403 | LV
24-AL1/4-ST1A 0.4 | 11.25 | 1.2012 | 0.335 | 0.14 | ol | 24 | 0.00403 | LV
48-AL1/8-ST1A 0.4 | 12.2 | 0.5939 | 0.3 | 0.21 | ol | 48 | 0.00403 | LV
94-AL1/15-ST1A 0.4 | 13.2 | 0.306 | 0.29 | 0.35 | ol | 94 | 0.00403 | LV
34-AL1/6-ST1A 10.0 | 9.7 | 0.8342 | 0.36 | 0.17 | ol | 34 | 0.00403 | MV
48-AL1/8-ST1A 10.0 | 10.1 | 0.5939 | 0.35 | 0.21 | ol | 48 | 0.00403 | MV
70-AL1/11-ST1A 10.0 | 10.4 | 0.4132 | 0.339 | 0.29 | ol | 70 | 0.00403 | MV
94-AL1/15-ST1A 10.0 | 10.75 | 0.306 | 0.33 | 0.35 | ol | 94 | 0.00403 | MV
122-AL1/20-ST1A 10.0 | 11.1 | 0.2376 | 0.323 | 0.41 | ol | 122 | 0.00403 | MV
149-AL1/24-ST1A 10.0 | 11.25 | 0.194 | 0.315 | 0.47 | ol | 149 | 0.00403 | MV
34-AL1/6-ST1A 20.0 | 9.15 | 0.8342 | 0.382 | 0.17 | ol | 34 | 0.00403 | MV
48-AL1/8-ST1A 20.0 | 9.5 | 0.5939 | 0.372 | 0.21 | ol | 48 | 0.00403 | MV
70-AL1/11-ST1A 20.0 | 9.7 | 0.4132 | 0.36 | 0.29 | ol | 70 | 0.00403 | MV
94-AL1/15-ST1A 20.0 | 10 | 0.306 | 0.35 | 0.35 | ol | 94 | 0.00403 | MV
122-AL1/20-ST1A 20.0 | 10.3 | 0.2376 | 0.344 | 0.41 | ol | 122 | 0.00403 | MV
149-AL1/24-ST1A 20.0 | 10.5 | 0.194 | 0.337 | 0.47 | ol | 149 | 0.00403 | MV
184-AL1/30-ST1A 20.0 | 10.75 | 0.1571 | 0.33 | 0.535 | ol | 184 | 0.00403 | MV
243-AL1/39-ST1A 20.0 | 11 | 0.1188 | 0.32 | 0.645 | ol | 243 | 0.00403 | MV
48-AL1/8-ST1A 110.0 | 8 | 0.5939 | 0.46 | 0.21 | ol | 48 | 0.00403 | HV
70-AL1/11-ST1A 110.0 | 8.4 | 0.4132 | 0.45 | 0.29 | ol | 70 | 0.00403 | HV
94-AL1/15-ST1A 110.0 | 8.65 | 0.306 | 0.44 | 0.35 | ol | 94 | 0.00403 | HV
122-AL1/20-ST1A 110.0 | 8.5 | 0.2376 | 0.43 | 0.41 | ol | 122 | 0.00403 | HV
149-AL1/24-ST1A 110.0 | 8.75 | 0.194 | 0.41 | 0.47 | ol | 149 | 0.00403 | HV
184-AL1/30-ST1A 110.0 | 8.8 | 0.1571 | 0.4 | 0.535 | ol | 184 | 0.00403 | HV
243-AL1/39-ST1A 110.0 | 9 | 0.1188 | 0.39 | 0.645 | ol | 243 | 0.00403 | HV
305-AL1/39-ST1A 110.0 | 9.2 | 0.0949 | 0.38 | 0.74 | ol | 305 | 0.00403 | HV
490-AL1/64-ST1A 110.0 | 9.75 | 0.059 | 0.37 | 0.96 | ol | 490 | 0.00403 | HV
679-AL1/86-ST1A 110.0 | 9.95 | 0.042 | 0.36 | 1.15 | ol | 679 | 0.00403 | HV
490-AL1/64-ST1A 220.0 | 10 | 0.059 | 0.285 | 0.96 | ol | 490 | 0.00403 | HV
679-AL1/86-ST1A 220.0 | 11.7 | 0.042 | 0.275 | 1.15 | ol | 679 | 0.00403 | HV
490-AL1/64-ST1A 380.0 | 11 | 0.059 | 0.253 | 0.96 | ol | 490 | 0.00403 | HV
679-AL1/86-ST1A 380.0 | 14.6 | 0.042 | 0.25 | 1.15 | ol | 679 | 0.00403 | HV

## trafo_std_types
| i0_percent | pfe_kw | vkr_percent | sn_mva | vn_lv_kv | vn_hv_kv | vk_percent | shift_degree | vector_group | tap_side | tap_neutral | tap_min | tap_max | tap_step_degree | tap_step_percent | tap_phase_shifter
160 MVA 380/110 kV | 0.06 | 60 | 0.25 | 160 | 110 | 380 | 12.2 | 0 | Yy0 | hv | 0 | -9 | 9 | 0 | 1.5 | FALSE
100 MVA 220/110 kV | 0.06 | 55 | 0.26 | 100 | 110 | 220 | 12 | 0 | Yy0 | hv | 0 | -9 | 9 | 0 | 1.5 | FALSE
63 MVA 110/20 kV | 0.04 | 22 | 0.32 | 63 | 20 | 110 | 18 | 150 | YNd5 | hv | 0 | -9 | 9 | 0 | 1.5 | FALSE
40 MVA 110/20 kV | 0.05 | 18 | 0.34 | 40 | 20 | 110 | 16.2 | 150 | YNd5 | hv | 0 | -9 | 9 | 0 | 1.5 | FALSE
25 MVA 110/20 kV | 0.07 | 14 | 0.41 | 25 | 20 | 110 | 12 | 150 | YNd5 | hv | 0 | -9 | 9 | 0 | 1.5 | FALSE
63 MVA 110/10 kV | 0.04 | 22 | 0.32 | 63 | 10 | 110 | 18 | 150 | YNd5 | hv | 0 | -9 | 9 | 0 | 1.5 | FALSE
40 MVA 110/10 kV | 0.05 | 18 | 0.34 | 40 | 10 | 110 | 16.2 | 150 | YNd5 | hv | 0 | -9 | 9 | 0 | 1.5 | FALSE
25 MVA 110/10 kV | 0.07 | 14 | 0.41 | 25 | 10 | 110 | 12 | 150 | YNd5 | hv | 0 | -9 | 9 | 0 | 1.5 | FALSE
0.25 MVA 20/0.4 kV | 0.32 | 0.8 | 1.44 | 0.25 | 0.4 | 20 | 6 | 150 | Yzn5 | hv | 0 | -2 | 2 | 0 | 2.5 | FALSE
0.4 MVA 20/0.4 kV | 0.3375 | 1.35 | 1.425 | 0.4 | 0.4 | 20 | 6 | 150 | Dyn5 | hv | 0 | -2 | 2 | 0 | 2.5 | FALSE
0.63 MVA 20/0.4 kV | 0.2619 | 1.65 | 1.206 | 0.63 | 0.4 | 20 | 6 | 150 | Dyn5 | hv | 0 | -2 | 2 | 0 | 2.5 | FALSE
0.25 MVA 10/0.4 kV | 0.24 | 0.6 | 1.2 | 0.25 | 0.4 | 10 | 4 | 150 | Dyn5 | hv | 0 | -2 | 2 | 0 | 2.5 | FALSE
0.4 MVA 10/0.4 kV | 0.2375 | 0.95 | 1.325 | 0.4 | 0.4 | 10 | 4 | 150 | Dyn5 | hv | 0 | -2 | 2 | 0 | 2.5 | FALSE
0.63 MVA 10/0.4 kV | 0.1873 | 1.18 | 1.0794 | 0.63 | 0.4 | 10 | 4 | 150 | Dyn5 | hv | 0 | -2 | 2 | 0 | 2.5 | FALSE

## trafo3w_std_types
| sn_hv_mva | sn_mv_mva | sn_lv_mva | vn_hv_kv | vn_mv_kv | vn_lv_kv | vk_hv_percent | vk_mv_percent | vk_lv_percent | vkr_hv_percent | vkr_mv_percent | vkr_lv_percent | pfe_kw | i0_percent | shift_mv_degree | shift_lv_degree | vector_group | tap_side | tap_neutral | tap_min | tap_max | tap_step_percent
63/25/38 MVA 110/20/10 kV | 63 | 25 | 38 | 110 | 20 | 10 | 10.4 | 10.4 | 10.4 | 0.28 | 0.32 | 0.35 | 35 | 0.89 | 0 | 0 | YN0yn0yn0 | hv | 0 | -10 | 10 | 1.2
63/25/38 MVA 110/10/10 kV | 63 | 25 | 38 | 110 | 10 | 10 | 10.4 | 10.4 | 10.4 | 0.28 | 0.32 | 0.35 | 35 | 0.89 | 0 | 0 | YN0yn0yn0 | hv | 0 | -10 | 10 | 1.2

## fuse_std_types
| fuse_type | i_rated_a | t_avg | t_min | t_total | x_avg | x_min | x_total
HV 100A | HV 100A | 100 | 0 | [10.0, 3.64, 0.854, 0.281, 0.1, 0.0531, 0.022, 0.01] | [10.0, 4.267, 1.21, 0.403, 0.1, 0.058, 0.022, 0.01] | 0 | [300.0, 350.0, 450.0, 550.0, 700.0, 850.0, 1200.0, 1752.0] | [600.0, 700.0, 900.0, 1150.0, 1665.0, 2000.0, 3000.0, 4313.0]
HV 10A | HV 10A | 10 | 0 | [10.0, 1675.0, 0.344, 0.156, 0.1, 0.0417, 0.0171, 0.01] | [10.0, 1.3, 0.3, 0.155, 0.1, 0.0555, 0.023, 0.01] | 0 | [30.0, 32.0, 35.0, 37.0, 39.0, 50.0, 70.0, 88.0] | [60.0, 70.0, 80.0, 87.0, 94.0, 110.0, 150.0, 216.0]
HV 125A | HV 125A | 125 | 0 | [10.0, 1.82, 0.344, 0.1, 0.0467, 0.0269, 0.01] | [10.0, 2.478, 0.426, 0.1, 0.0427, 0.0211, 0.01] | 0 | [375.0, 500.0, 700.0, 925.0, 1200.0, 1500.0, 2341.0] | [750.0, 1000.0, 1500.0, 2200.0, 3000.0, 4000.0, 5765.0]
HV 160A | HV 160A | 160 | 0 | [10.0, 4.15, 1.03, 0.198, 0.1, 0.051, 0.0172, 0.01] | [10.0, 2.3, 0.734, 0.274, 0.1, 0.046, 0.0177, 0.01] | 0 | [480.0, 550.0, 700.0, 1000.0, 1260.0, 1600.0, 2500.0, 3227.0] | [960.0, 1300.0, 1700.0, 2200.0, 2996.0, 4000.0, 6000.0, 7946.0]
HV 16A | HV 16A | 16 | 0 | [10.0, 0.352, 0.164, 0.1, 0.0649, 0.0342, 0.01] | [10.0, 2.34, 0.722, 0.181, 0.1, 0.055, 0.0296, 0.01] | 0 | [48.0, 60.0, 65.0, 71.0, 80.0, 100.0, 162.0] | [96.0, 110.0, 125.0, 150.0, 168.0, 200.0, 250.0, 398.0]
HV 200A | HV 200A | 200 | 0 | [10.0, 4.267, 1.21, 0.403, 0.1, 0.058, 0.022, 0.01] | [10.0, 3.73, 1.654, 0.328, 0.1, 0.0531, 0.019, 0.01] | 0 | [600.0, 700.0, 900.0, 1150.0, 1665.0, 2000.0, 3000.0, 4313.0] | [1200.0, 1500.0, 1800.0, 2700.0, 3960.0, 5000.0, 7500.0, 10620.0]
HV 20A | HV 20A | 20 | 0 | [10.0, 1.3, 0.3, 0.155, 0.1, 0.0555, 0.023, 0.01] | [10.0, 1.3, 0.161, 0.1, 0.0611, 0.0399, 0.0141, 0.01] | 0 | [60.0, 70.0, 80.0, 87.0, 94.0, 110.0, 150.0, 216.0] | [120.0, 150.0, 200.0, 223.0, 260.0, 300.0, 450.0, 532.0]
HV 25A | HV 25A | 25 | 0 | [10.0, 2.512, 0.833, 0.299, 0.1, 0.0372, 0.0223, 0.01] | [10.0, 3.125, 0.597, 0.198, 0.1, 0.0378, 0.022, 0.01] | 0 | [75.0, 82.0, 90.0, 100.0, 124.0, 170.0, 200.0, 289.0] | [150.0, 170.0, 210.0, 250.0, 294.0, 400.0, 500.0, 711.0]
HV 31.5A | HV 31.5A | 31.5 | 0 | [10.0, 2.34, 0.722, 0.181, 0.1, 0.055, 0.0296, 0.01] | [10.0, 2.84, 0.368, 0.164, 0.1, 0.0621, 0.0378, 0.0195, 0.01] | 0 | [95.0, 110.0, 125.0, 150.0, 165.0, 200.0, 250.0, 390.0] | [189.0, 220.0, 300.0, 350.0, 393.0, 450.0, 530.0, 700.0, 960.0]
HV 40A | HV 40A | 40 | 0 | [10.0, 1.3, 0.161, 0.1, 0.0611, 0.0399, 0.0141, 0.01] | [10.0, 2.05, 0.369, 0.198, 0.1, 0.051, 0.0298, 0.01] | 0 | [120.0, 150.0, 200.0, 223.0, 260.0, 300.0, 450.0, 532.0] | [240.0, 300.0, 400.0, 450.0, 530.0, 650.0, 800.0, 1311.0]
HV 50A | HV 50A | 50 | 0 | [10.0, 3.215, 0.597, 0.198, 0.1, 0.0378, 0.022, 0.01] | [10.0, 3.64, 0.854, 0.281, 0.1, 0.0531, 0.022, 0.01] | 0 | [150.0, 170.0, 210.0, 250.0, 294.0, 400.0, 500.0, 711.0] | [300.0, 350.0, 450.0, 550.0, 700.0, 850.0, 1200.0, 1752.0]
HV 6.3A | HV 6.3A | 6.3 | 0 | [10.0, 1.39, 0.344, 0.168, 0.1, 0.056, 0.0263, 0.01] | [10.0, 1.711, 0.516, 0.198, 0.1, 0.0634, 0.0303, 0.01] | 0 | [19.0, 19.5, 20.4, 20.8, 22.0, 25.0, 32.0, 48.0] | [38.0, 40.0, 43.0, 48.0, 53.0, 60.0, 75.0, 118.0]
HV 63A | HV 63A | 63 | 0 | [10.0, 2.84, 0.368, 0.164, 0.1, 0.0621, 0.0378, 0.0195, 0.01] | [10.0, 1.82, 0.344, 0.1, 0.0467, 0.0269, 0.01] | 0 | [189.0, 220.0, 300.0, 350.0, 393.0, 450.0, 530.0, 700.0, 961.0] | [378.0, 500.0, 700.0, 934.0, 1200.0, 1500.0, 2366.0]
HV 80A | HV 80A | 80 | 0 | [10.0, 2.05, 0.369, 0.198, 0.1, 0.051, 0.0298, 0.01] | [10.0, 4.15, 1.03, 0.198, 0.1, 0.051, 0.0172, 0.01] | 0 | [240.0, 300.0, 400.0, 450.0, 530.0, 650.0, 800.0, 1311.0] | [480.0, 550.0, 700.0, 1000.0, 1260.0, 1600.0, 2500.0, 3227.0]
Siemens NH-1-100 | Siemens NH-1-100 | 100 | [5400.0, 2000.0, 400.0, 20.0, 1.0, 0.2, 0.012, 0.004] | 0 | 0 | [150.0, 190.0, 250.0, 430.0, 900.0, 1250.0, 2700.0, 3600.0] | 0 | 0
Siemens NH-1-125 | Siemens NH-1-125 | 125 | [4800.0, 120.0, 7.0, 0.1, 0.004] | 0 | 0 | [180.0, 400.0, 740.0, 2000.0, 4250.0] | 0 | 0
Siemens NH-1-16 | Siemens NH-1-16 | 16 | [4000.0, 400.0, 2.0, 0.1, 0.04, 0.01] | 0 | 0 | [26.0, 35.0, 75.0, 150.0, 200.0, 300.0] | 0 | 0
Siemens NH-1-160 | Siemens NH-1-160 | 160 | [4800.0, 120.0, 7.0, 0.1, 0.004] | 0 | 0 | [210.0, 500.0, 900.0, 2300.0, 5000.0] | 0 | 0
Siemens NH-1-25 | Siemens NH-1-25 | 25 | [4000.0, 1000.0, 10.0, 0.2, 0.02, 0.01] | 0 | 0 | [40.0, 50.0, 100.0, 210.0, 400.0, 500.0] | 0 | 0
Siemens NH-1-50 | Siemens NH-1-50 | 50 | [4000.0, 40.0, 4.0, 1.0, 0.02, 0.01] | 0 | 0 | [86.0, 200.0, 300.0, 400.0, 1000.0, 1280.0] | 0 | 0
Siemens NH-1-63 | Siemens NH-1-63 | 63 | [4000.0, 100.0, 10.0, 2.0, 0.04, 0.01] | 0 | 0 | [100.0, 200.0, 300.0, 400.0, 1000.0, 1500.0] | 0 | 0
Siemens NH-1-80 | Siemens NH-1-80 | 80 | [4800.0, 120.0, 7.0, 0.1, 0.01] | 0 | 0 | [150.58, 250.0, 450.0, 1150.0, 2470.0] | 0 | 0
Siemens NH-2-1000 | Siemens NH-2-1000 | 1000 | [4800.0, 120.0, 7.0, 0.1, 0.004] | 0 | 0 | [1900.0, 3500.0, 8400.0, 24000.0, 52000.0] | 0 | 0
Siemens NH-2-200 | Siemens NH-2-200 | 200 | [4800.0, 120.0, 7.0, 0.1, 0.004] | 0 | 0 | [280.0, 650.0, 1200.0, 3000.0, 7000.0] | 0 | 0
Siemens NH-2-224 | Siemens NH-2-224 | 224 | [4800.0, 120.0, 7.0, 0.2, 0.04, 0.004] | 0 | 0 | [400.0, 750.0, 1453.0, 3025.0, 4315.0, 7600.0] | 0 | 0
Siemens NH-2-250 | Siemens NH-2-250 | 250 | [4800.0, 120.0, 7.0, 0.1, 0.004] | 0 | 0 | [450.0, 800.0, 1650.0, 4000.0, 8500.0] | 0 | 0
Siemens NH-2-315 | Siemens NH-2-315 | 315 | [4800.0, 120.0, 7.0, 0.1, 0.004] | 0 | 0 | [550.0, 920.0, 1900.0, 5000.0, 11000.0] | 0 | 0
Siemens NH-2-355 | Siemens NH-2-355 | 355 | [4800.0, 120.0, 6.0, 0.1, 0.004] | 0 | 0 | [650.0, 1116.27, 2350.0, 5840.0, 12790.0] | 0 | 0
Siemens NH-2-400 | Siemens NH-2-400 | 400 | [4800.0, 120.0, 7.0, 0.1, 0.004] | 0 | 0 | [720.0, 1350.0, 2800.0, 6500.0, 15000.0] | 0 | 0
Siemens NH-2-425 | Siemens NH-2-425 | 425 | [4800.0, 120.0, 7.0, 0.1, 0.004] | 0 | 0 | [850.0, 1500.0, 3050.0, 7500.0, 16500.0] | 0 | 0
Siemens NH-2-630 | Siemens NH-2-630 | 630 | [4800.0, 120.0, 7.0, 0.1, 0.004] | 0 | 0 | [1200.0, 2000.0, 4800.0, 12000.0, 26000.0] | 0 | 0

## dtypes
| element | column | dtype
0 | bus | name | object
1 | bus | vn_kv | float64
2 | bus | type | object
3 | bus | zone | object
4 | bus | in_service | bool
5 | load | name | object
6 | load | bus | uint32
7 | load | p_mw | float64
8 | load | q_mvar | float64
9 | load | const_z_percent | float64
10 | load | const_i_percent | float64
11 | load | sn_mva | float64
12 | load | scaling | float64
13 | load | in_service | bool
14 | load | type | object
15 | ext_grid | name | object
16 | ext_grid | bus | uint32
17 | ext_grid | vm_pu | float64
18 | ext_grid | va_degree | float64
19 | ext_grid | slack_weight | float64
20 | ext_grid | in_service | bool
21 | line | name | object
22 | line | std_type | object
23 | line | from_bus | uint32
24 | line | to_bus | uint32
25 | line | length_km | float64
26 | line | r_ohm_per_km | float64
27 | line | x_ohm_per_km | float64
28 | line | c_nf_per_km | float64
29 | line | g_us_per_km | float64
30 | line | max_i_ka | float64
31 | line | df | float64
32 | line | parallel | uint32
33 | line | type | object
34 | line | in_service | bool
35 | trafo | name | object
36 | trafo | std_type | object
37 | trafo | hv_bus | uint32
38 | trafo | lv_bus | uint32
39 | trafo | sn_mva | float64
40 | trafo | vn_hv_kv | float64
41 | trafo | vn_lv_kv | float64
42 | trafo | vk_percent | float64
43 | trafo | vkr_percent | float64
44 | trafo | pfe_kw | float64
45 | trafo | i0_percent | float64
46 | trafo | shift_degree | float64
47 | trafo | tap_side | object
48 | trafo | tap_neutral | int32
49 | trafo | tap_min | int32
50 | trafo | tap_max | int32
51 | trafo | tap_step_percent | float64
52 | trafo | tap_step_degree | float64
53 | trafo | tap_pos | int32
54 | trafo | tap_phase_shifter | bool
55 | trafo | parallel | uint32
56 | trafo | df | float64
57 | trafo | in_service | bool
58 | line_geodata | coords | object
59 | bus_geodata | x | float64
60 | bus_geodata | y | float64
61 | bus_geodata | coords | object

## parameters
| version | format_version | converged | OPF_converged | name | f_hz | sn_mva
0 | 2.14.6 | 2.14.0 | FALSE | FALSE |  | 50 | 1