## bus
| name | vn_kv | type | zone | in_service
0 | bus_LV_3921-4_0_4_node_0 | 0.4 | n |  | TRUE
1 | bus_LV_3921-4_0_4_node_1 | 0.4 | n |  | TRUE
2 | bus_LV_3921-4_0_4_node_2 | 0.4 | n |  | TRUE
3 | bus_LV_3921-4_0_4_node_3 | 0.4 | n |  | TRUE
4 | bus_LV_3921-4_0_4_node_4 | 0.4 | n |  | TRUE
5 | bus_LV_3921-4_0_4_node_24 | 0.4 | n |  | TRUE
6 | bus_LV_3921-4_0_4_node_75 | 0.4 | n |  | TRUE
7 | bus_LV_3921-4_0_4_node_49 | 0.4 | n |  | TRUE
8 | bus_LV_3921-4_0_4_node_25 | 0.4 | n |  | TRUE
9 | bus_LV_3921-4_0_4_node_26 | 0.4 | n |  | TRUE
10 | bus_LV_3921-4_0_4_node_47 | 0.4 | n |  | TRUE
11 | bus_LV_3921-4_0_4_node_5 | 0.4 | n |  | TRUE
12 | bus_LV_3921-4_0_4_node_6 | 0.4 | n |  | TRUE
13 | bus_LV_3921-4_0_4_node_7 | 0.4 | n |  | TRUE
14 | bus_LV_3921-4_0_4_node_8 | 0.4 | n |  | TRUE
15 | bus_LV_3921-4_0_4_node_9 | 0.4 | n |  | TRUE
16 | bus_LV_3921-4_0_4_node_10 | 0.4 | n |  | TRUE
17 | bus_LV_3921-4_0_4_node_54 | 0.4 | n |  | TRUE
18 | bus_LV_3921-4_0_4_node_16 | 0.4 | n |  | TRUE
19 | bus_LV_3921-4_0_4_node_11 | 0.4 | n |  | TRUE
20 | bus_LV_3921-4_0_4_node_70 | 0.4 | n |  | TRUE
21 | bus_LV_3921-4_0_4_node_57 | 0.4 | n |  | TRUE
22 | bus_LV_3921-4_0_4_node_63 | 0.4 | n |  | TRUE
23 | bus_LV_3921-4_0_4_node_41 | 0.4 | n |  | TRUE
24 | bus_LV_3921-4_0_4_node_15 | 0.4 | n |  | TRUE
25 | bus_LV_3921-4_0_4_node_12 | 0.4 | n |  | TRUE
26 | bus_LV_3921-4_0_4_node_39 | 0.4 | n |  | TRUE
27 | bus_LV_3921-4_0_4_node_13 | 0.4 | n |  | TRUE
28 | bus_LV_3921-4_0_4_node_14 | 0.4 | n |  | TRUE
29 | bus_LV_3921-4_0_4_node_71 | 0.4 | n |  | TRUE
30 | bus_LV_3921-4_0_4_node_17 | 0.4 | n |  | TRUE
31 | bus_LV_3921-4_0_4_node_18 | 0.4 | n |  | TRUE
32 | bus_LV_3921-4_0_4_node_72 | 0.4 | n |  | TRUE
33 | bus_LV_3921-4_0_4_node_74 | 0.4 | n |  | TRUE
34 | bus_LV_3921-4_0_4_node_19 | 0.4 | n |  | TRUE
35 | bus_LV_3921-4_0_4_node_20 | 0.4 | n |  | TRUE
36 | bus_LV_3921-4_0_4_node_21 | 0.4 | n |  | TRUE
37 | bus_LV_3921-4_0_4_node_22 | 0.4 | n |  | TRUE
38 | bus_LV_3921-4_0_4_node_23 | 0.4 | n |  | TRUE
39 | bus_LV_3921-4_0_4_node_40 | 0.4 | n |  | TRUE
40 | bus_LV_3921-4_0_4_node_58 | 0.4 | n |  | TRUE
41 | bus_LV_3921-4_0_4_node_59 | 0.4 | n |  | TRUE
42 | bus_LV_3921-4_0_4_node_30 | 0.4 | n |  | TRUE
43 | bus_LV_3921-4_0_4_node_45 | 0.4 | n |  | TRUE
44 | bus_LV_3921-4_0_4_node_65 | 0.4 | n |  | TRUE
45 | bus_LV_3921-4_0_4_node_46 | 0.4 | n |  | TRUE
46 | bus_LV_3921-4_0_4_node_61 | 0.4 | n |  | TRUE
47 | bus_LV_3921-4_0_4_node_27 | 0.4 | n |  | TRUE
48 | bus_LV_3921-4_0_4_node_29 | 0.4 | n |  | TRUE
49 | bus_LV_3921-4_0_4_node_31 | 0.4 | n |  | TRUE
50 | bus_LV_3921-4_0_4_node_32 | 0.4 | n |  | TRUE
51 | bus_LV_3921-4_0_4_node_33 | 0.4 | n |  | TRUE
52 | bus_LV_3921-4_0_4_node_34 | 0.4 | n |  | TRUE
53 | bus_LV_3921-4_0_4_node_44 | 0.4 | n |  | TRUE
54 | bus_LV_3921-4_0_4_node_64 | 0.4 | n |  | TRUE
55 | bus_LV_3921-4_0_4_node_35 | 0.4 | n |  | TRUE
56 | bus_LV_3921-4_0_4_node_36 | 0.4 | n |  | TRUE
57 | bus_LV_3921-4_0_4_node_37 | 0.4 | n |  | TRUE
58 | bus_LV_3921-4_0_4_node_38 | 0.4 | n |  | TRUE
59 | bus_LV_3921-4_0_4_node_42 | 0.4 | n |  | TRUE
60 | bus_LV_3921-4_0_4_node_43 | 0.4 | n |  | TRUE
61 | bus_LV_3921-4_0_4_node_62 | 0.4 | n |  | TRUE
62 | bus_LV_3921-4_0_4_node_66 | 0.4 | n |  | TRUE
63 | bus_LV_3921-4_0_4_node_67 | 0.4 | n |  | TRUE
64 | bus_LV_3921-4_0_4_node_48 | 0.4 | n |  | TRUE
65 | bus_LV_3921-4_0_4_node_50 | 0.4 | n |  | TRUE
66 | bus_LV_3921-4_0_4_node_51 | 0.4 | n |  | TRUE
67 | bus_LV_3921-4_0_4_node_53 | 0.4 | n |  | TRUE
68 | bus_LV_3921-4_0_4_node_52 | 0.4 | n |  | TRUE
69 | bus_LV_3921-4_0_4_node_55 | 0.4 | n |  | TRUE
70 | bus_LV_3921-4_0_4_node_56 | 0.4 | n |  | TRUE
71 | bus_LV_3921-4_0_4_node_68 | 0.4 | n |  | TRUE
72 | bus_LV_3921-4_0_4_node_69 | 0.4 | n |  | TRUE
73 | bus_MV_60_0_node_285 | 20 | n |  | TRUE

## load
| name | bus | p_mw | q_mvar | const_z_percent | const_i_percent | sn_mva | scaling | in_service | type
0 | LV_3921-4_0_4_load_0 | 0 | 0.0005872 | 0.00014717 | 0 | 0 |  | 1 | TRUE | wye
1 | LV_3921-4_0_4_load_1 | 1 | 0.0027687 | 0.00069391 | 0 | 0 |  | 1 | TRUE | wye
2 | LV_3921-4_0_4_load_3 | 3 | 0.0047623 | 0.0011936 | 0 | 0 |  | 1 | TRUE | wye
3 | LV_3921-4_0_4_load_75 | 6 | 0.00043077 | 0.00010796 | 0 | 0 |  | 1 | TRUE | wye
4 | LV_3921-4_0_4_load_25 | 8 | 0.0056201 | 0.0014085 | 0 | 0 |  | 1 | TRUE | wye
5 | LV_3921-4_0_4_load_47 | 10 | 0.001128 | 0.0002827 | 0 | 0 |  | 1 | TRUE | wye
6 | LV_3921-4_0_4_load_5 | 11 | 0.0046436 | 0.0011638 | 0 | 0 |  | 1 | TRUE | wye
7 | LV_3921-4_0_4_load_6 | 12 | 0.022682 | 0.0056846 | 0 | 0 |  | 1 | TRUE | wye
8 | LV_3921-4_0_4_load_9 | 15 | 0.0030187 | 0.00075656 | 0 | 0 |  | 1 | TRUE | wye
9 | LV_3921-4_0_4_load_11 | 19 | 0.0027682 | 0.00069377 | 0 | 0 |  | 1 | TRUE | wye
10 | LV_3921-4_0_4_load_70 | 20 | 0.0014733 | 0.00036925 | 0 | 0 |  | 1 | TRUE | wye
11 | LV_3921-4_0_4_load_41 | 23 | 0.001768 | 0.00044309 | 0 | 0 |  | 1 | TRUE | wye
12 | LV_3921-4_0_4_load_15 | 24 | 0.0039255 | 0.00098382 | 0 | 0 |  | 1 | TRUE | wye
13 | LV_3921-4_0_4_load_39 | 26 | 0.00075831 | 0.00019005 | 0 | 0 |  | 1 | TRUE | wye
14 | LV_3921-4_0_4_load_13 | 27 | 0.0072577 | 0.0018189 | 0 | 0 |  | 1 | TRUE | wye
15 | LV_3921-4_0_4_load_14 | 28 | 0.0023063 | 0.00057802 | 0 | 0 |  | 1 | TRUE | wye
16 | LV_3921-4_0_4_load_71 | 29 | 0.010948 | 0.0027439 | 0 | 0 |  | 1 | TRUE | wye
17 | LV_3921-4_0_4_load_18 | 31 | 0.0040527 | 0.0010157 | 0 | 0 |  | 1 | TRUE | wye
18 | LV_3921-4_0_4_load_72 | 32 | 0.004925 | 0.0012343 | 0 | 0 |  | 1 | TRUE | wye
19 | LV_3921-4_0_4_load_74 | 33 | 0.0050103 | 0.0012557 | 0 | 0 |  | 1 | TRUE | wye
20 | LV_3921-4_0_4_load_19 | 34 | 0.0048717 | 0.001221 | 0 | 0 |  | 1 | TRUE | wye
21 | LV_3921-4_0_4_load_20 | 35 | 0.0089022 | 0.0022311 | 0 | 0 |  | 1 | TRUE | wye
22 | LV_3921-4_0_4_load_21 | 36 | 0.0085782 | 0.0021499 | 0 | 0 |  | 1 | TRUE | wye
23 | LV_3921-4_0_4_load_22 | 37 | 0.0052875 | 0.0013252 | 0 | 0 |  | 1 | TRUE | wye
24 | LV_3921-4_0_4_load_23 | 38 | 0.0037086 | 0.00092946 | 0 | 0 |  | 1 | TRUE | wye
25 | LV_3921-4_0_4_load_40 | 39 | 0.0012912 | 0.0003236 | 0 | 0 |  | 1 | TRUE | wye
26 | LV_3921-4_0_4_load_59 | 41 | 0.0060914 | 0.0015267 | 0 | 0 |  | 1 | TRUE | wye
27 | LV_3921-4_0_4_load_30 | 42 | 0.0048849 | 0.0012243 | 0 | 0 |  | 1 | TRUE | wye
28 | LV_3921-4_0_4_load_45 | 43 | 0.0016594 | 0.00041587 | 0 | 0 |  | 1 | TRUE | wye
29 | LV_3921-4_0_4_load_65 | 44 | 0.0049009 | 0.0012283 | 0 | 0 |  | 1 | TRUE | wye
30 | LV_3921-4_0_4_load_46 | 45 | 0.0027289 | 0.00068393 | 0 | 0 |  | 1 | TRUE | wye
31 | LV_3921-4_0_4_load_61 | 46 | 0.0018485 | 0.00046327 | 0 | 0 |  | 1 | TRUE | wye
32 | LV_3921-4_0_4_load_27 | 47 | 0.0024306 | 0.00060916 | 0 | 0 |  | 1 | TRUE | wye
33 | LV_3921-4_0_4_load_31 | 49 | 0.0035539 | 0.00089069 | 0 | 0 |  | 1 | TRUE | wye
34 | LV_3921-4_0_4_load_32 | 50 | 0.0074041 | 0.0018557 | 0 | 0 |  | 1 | TRUE | wye
35 | LV_3921-4_0_4_load_33 | 51 | 0.0023739 | 0.00059497 | 0 | 0 |  | 1 | TRUE | wye
36 | LV_3921-4_0_4_load_34 | 52 | 0.0032163 | 0.00080609 | 0 | 0 |  | 1 | TRUE | wye
37 | LV_3921-4_0_4_load_44 | 53 | 0.0026472 | 0.00066344 | 0 | 0 |  | 1 | TRUE | wye
38 | LV_3921-4_0_4_load_64 | 54 | 0.0042688 | 0.0010699 | 0 | 0 |  | 1 | TRUE | wye
39 | LV_3921-4_0_4_load_35 | 55 | 0.00043633 | 0.00010935 | 0 | 0 |  | 1 | TRUE | wye
40 | LV_3921-4_0_4_load_36 | 56 | 0.0067425 | 0.0016898 | 0 | 0 |  | 1 | TRUE | wye
41 | LV_3921-4_0_4_load_38 | 58 | 0.001294 | 0.00032432 | 0 | 0 |  | 1 | TRUE | wye
42 | LV_3921-4_0_4_load_42 | 59 | 0.001198 | 0.00030024 | 0 | 0 |  | 1 | TRUE | wye
43 | LV_3921-4_0_4_load_43 | 60 | 0.00072103 | 0.00018071 | 0 | 0 |  | 1 | TRUE | wye
44 | LV_3921-4_0_4_load_62 | 61 | 0.0041495 | 0.00104 | 0 | 0 |  | 1 | TRUE | wye
45 | LV_3921-4_0_4_load_66 | 62 | 0.0036415 | 0.00091263 | 0 | 0 |  | 1 | TRUE | wye
46 | LV_3921-4_0_4_load_67 | 63 | 0.0035788 | 0.00089694 | 0 | 0 |  | 1 | TRUE | wye
47 | LV_3921-4_0_4_load_48 | 64 | 0.00034123 | 8.5519e-05 | 0 | 0 |  | 1 | TRUE | wye
48 | LV_3921-4_0_4_load_50 | 65 | 0.0066901 | 0.0016767 | 0 | 0 |  | 1 | TRUE | wye
49 | LV_3921-4_0_4_load_52 | 68 | 0.00033172 | 8.3137e-05 | 0 | 0 |  | 1 | TRUE | wye
50 | LV_3921-4_0_4_load_55 | 69 | 0.0036185 | 0.00090687 | 0 | 0 |  | 1 | TRUE | wye
51 | LV_3921-4_0_4_load_56 | 70 | 0.0012659 | 0.00031725 | 0 | 0 |  | 1 | TRUE | wye
52 | LV_3921-4_0_4_load_68 | 71 | 0.0043784 | 0.0010973 | 0 | 0 |  | 1 | TRUE | wye
53 | LV_3921-4_0_4_load_69 | 72 | 0.0054808 | 0.0013736 | 0 | 0 |  | 1 | TRUE | wye

## ext_grid
| name | bus | vm_pu | va_degree | slack_weight | in_service
0 |  | 45 | 1 | 0 | 1 | TRUE

## line
| name | std_type | from_bus | to_bus | length_km | r_ohm_per_km | x_ohm_per_km | c_nf_per_km | g_us_per_km | max_i_ka | df | parallel | type | in_service
0 | LV_3921-4_0_4_line_0 | NAYY 4x150 SE | 0 | 1 | 0.13282 | 0.208 | 0.08 | 261 | 0 | 0.27 | 1 | 1 | cs | TRUE
1 | LV_3921-4_0_4_line_1 | NAYY 4x150 SE | 0 | 2 | 0.0035206 | 0.208 | 0.08 | 261 | 0 | 0.27 | 1 | 1 | cs | TRUE
2 | LV_3921-4_0_4_line_2 | NAYY 4x150 SE | 1 | 3 | 0.15933 | 0.208 | 0.08 | 261 | 0 | 0.27 | 1 | 1 | cs | TRUE
3 | LV_3921-4_0_4_line_3 | NAYY 4x150 SE | 2 | 4 | 0.078455 | 0.208 | 0.08 | 261 | 0 | 0.27 | 1 | 1 | cs | TRUE
4 | LV_3921-4_0_4_line_4 | NAYY 4x150 SE | 3 | 5 | 0.012926 | 0.208 | 0.08 | 261 | 0 | 0.27 | 1 | 1 | cs | TRUE
5 | LV_3921-4_0_4_line_5 | NAYY 4x150 SE | 4 | 6 | 0.0502 | 0.208 | 0.08 | 261 | 0 | 0.27 | 1 | 1 | cs | TRUE
6 | LV_3921-4_0_4_line_6 | NAYY 4x150 SE | 4 | 7 | 0.013673 | 0.208 | 0.08 | 261 | 0 | 0.27 | 1 | 1 | cs | TRUE
7 | LV_3921-4_0_4_line_7 | NAYY 4x150 SE | 5 | 8 | 0.0058908 | 0.208 | 0.08 | 261 | 0 | 0.27 | 1 | 3 | cs | TRUE
8 | LV_3921-4_0_4_line_8 | NAYY 4x150 SE | 5 | 9 | 0.012809 | 0.208 | 0.08 | 261 | 0 | 0.27 | 1 | 3 | cs | TRUE
9 | LV_3921-4_0_4_line_9 | NAYY 4x150 SE | 7 | 10 | 0.01962 | 0.208 | 0.08 | 261 | 0 | 0.27 | 1 | 1 | cs | TRUE
10 | LV_3921-4_0_4_line_10 | NAYY 4x150 SE | 8 | 43 | 0.0073168 | 0.208 | 0.08 | 261 | 0 | 0.27 | 1 | 3 | cs | TRUE
11 | LV_3921-4_0_4_line_11 | NAYY 4x150 SE | 9 | 22 | 0.097119 | 0.208 | 0.08 | 261 | 0 | 0.27 | 1 | 3 | cs | TRUE
12 | LV_3921-4_0_4_line_12 | NAYY 4x150 SE | 9 | 44 | 0.046938 | 0.208 | 0.08 | 261 | 0 | 0.27 | 1 | 1 | cs | TRUE
13 | LV_3921-4_0_4_line_13 | NAYY 4x150 SE | 10 | 64 | 0.063129 | 0.208 | 0.08 | 261 | 0 | 0.27 | 1 | 1 | cs | TRUE
14 | LV_3921-4_0_4_line_14 | NAYY 4x150 SE | 11 | 12 | 0.0042552 | 0.208 | 0.08 | 261 | 0 | 0.27 | 1 | 3 | cs | TRUE
15 | LV_3921-4_0_4_line_15 | NAYY 4x150 SE | 11 | 13 | 0.036347 | 0.208 | 0.08 | 261 | 0 | 0.27 | 1 | 2 | cs | TRUE
16 | LV_3921-4_0_4_line_16 | NAYY 4x150 SE | 12 | 14 | 0.088415 | 0.208 | 0.08 | 261 | 0 | 0.27 | 1 | 3 | cs | TRUE
17 | LV_3921-4_0_4_line_17 | NAYY 4x150 SE | 13 | 15 | 0.019756 | 0.208 | 0.08 | 261 | 0 | 0.27 | 1 | 1 | cs | TRUE
18 | LV_3921-4_0_4_line_18 | NAYY 4x150 SE | 13 | 16 | 0.010996 | 0.208 | 0.08 | 261 | 0 | 0.27 | 1 | 1 | cs | TRUE
19 | LV_3921-4_0_4_line_19 | NAYY 4x150 SE | 14 | 17 | 0.16655 | 0.208 | 0.08 | 261 | 0 | 0.27 | 1 | 3 | cs | TRUE
20 | LV_3921-4_0_4_line_20 | NAYY 4x150 SE | 14 | 18 | 0.070871 | 0.208 | 0.08 | 261 | 0 | 0.27 | 1 | 1 | cs | TRUE
21 | LV_3921-4_0_4_line_21 | NAYY 4x150 SE | 15 | 19 | 0.0016158 | 0.208 | 0.08 | 261 | 0 | 0.27 | 1 | 1 | cs | TRUE
22 | LV_3921-4_0_4_line_22 | NAYY 4x150 SE | 16 | 20 | 0.019973 | 0.208 | 0.08 | 261 | 0 | 0.27 | 1 | 1 | cs | TRUE
23 | LV_3921-4_0_4_line_23 | NAYY 4x150 SE | 17 | 21 | 0.059394 | 0.208 | 0.08 | 261 | 0 | 0.27 | 1 | 1 | cs | TRUE
24 | LV_3921-4_0_4_line_24 | NAYY 4x150 SE | 17 | 22 | 0.092251 | 0.208 | 0.08 | 261 | 0 | 0.27 | 1 | 3 | cs | TRUE
25 | LV_3921-4_0_4_line_25 | NAYY 4x150 SE | 17 | 23 | 0.062006 | 0.208 | 0.08 | 261 | 0 | 0.27 | 1 | 1 | cs | TRUE
26 | LV_3921-4_0_4_line_26 | NAYY 4x150 SE | 18 | 24 | 0.040065 | 0.208 | 0.08 | 261 | 0 | 0.27 | 1 | 1 | cs | TRUE
27 | LV_3921-4_0_4_line_27 | NAYY 4x150 SE | 19 | 25 | 0.010377 | 0.208 | 0.08 | 261 | 0 | 0.27 | 1 | 1 | cs | TRUE
28 | LV_3921-4_0_4_line_28 | NAYY 4x150 SE | 20 | 26 | 0.032702 | 0.208 | 0.08 | 261 | 0 | 0.27 | 1 | 1 | cs | TRUE
29 | LV_3921-4_0_4_line_29 | NAYY 4x150 SE | 21 | 69 | 0.02718 | 0.208 | 0.08 | 261 | 0 | 0.27 | 1 | 1 | cs | TRUE
30 | LV_3921-4_0_4_line_30 | NAYY 4x150 SE | 22 | 46 | 0.023394 | 0.208 | 0.08 | 261 | 0 | 0.27 | 1 | 1 | cs | TRUE
31 | LV_3921-4_0_4_line_31 | NAYY 4x150 SE | 23 | 39 | 0.014618 | 0.208 | 0.08 | 261 | 0 | 0.27 | 1 | 1 | cs | TRUE
32 | LV_3921-4_0_4_line_32 | NAYY 4x150 SE | 24 | 30 | 0.0074354 | 0.208 | 0.08 | 261 | 0 | 0.27 | 1 | 1 | cs | TRUE
33 | LV_3921-4_0_4_line_33 | NAYY 4x150 SE | 25 | 27 | 0.037316 | 0.208 | 0.08 | 261 | 0 | 0.27 | 1 | 1 | cs | TRUE
34 | LV_3921-4_0_4_line_34 | NAYY 4x150 SE | 25 | 28 | 0.011818 | 0.208 | 0.08 | 261 | 0 | 0.27 | 1 | 1 | cs | TRUE
35 | LV_3921-4_0_4_line_35 | NAYY 4x150 SE | 26 | 57 | 0.0081403 | 0.208 | 0.08 | 261 | 0 | 0.27 | 1 | 1 | cs | TRUE
36 | LV_3921-4_0_4_line_36 | NAYY 4x150 SE | 28 | 29 | 0.0027348 | 0.208 | 0.08 | 261 | 0 | 0.27 | 1 | 1 | cs | TRUE
37 | LV_3921-4_0_4_line_37 | NAYY 4x150 SE | 30 | 31 | 0.025072 | 0.208 | 0.08 | 261 | 0 | 0.27 | 1 | 1 | cs | TRUE
38 | LV_3921-4_0_4_line_38 | NAYY 4x150 SE | 31 | 32 | 0.040913 | 0.208 | 0.08 | 261 | 0 | 0.27 | 1 | 1 | cs | TRUE
39 | LV_3921-4_0_4_line_39 | NAYY 4x150 SE | 32 | 33 | 0.011911 | 0.208 | 0.08 | 261 | 0 | 0.27 | 1 | 1 | cs | TRUE
40 | LV_3921-4_0_4_line_40 | NAYY 4x150 SE | 34 | 35 | 0.001724 | 0.208 | 0.08 | 261 | 0 | 0.27 | 1 | 1 | cs | TRUE
41 | LV_3921-4_0_4_line_41 | NAYY 4x150 SE | 34 | 36 | 0.027577 | 0.208 | 0.08 | 261 | 0 | 0.27 | 1 | 1 | cs | TRUE
42 | LV_3921-4_0_4_line_42 | NAYY 4x150 SE | 35 | 37 | 0.026281 | 0.208 | 0.08 | 261 | 0 | 0.27 | 1 | 1 | cs | TRUE
43 | LV_3921-4_0_4_line_43 | NAYY 4x150 SE | 36 | 38 | 0.033384 | 0.208 | 0.08 | 261 | 0 | 0.27 | 1 | 1 | cs | TRUE
44 | LV_3921-4_0_4_line_44 | NAYY 4x150 SE | 37 | 39 | 0.045892 | 0.208 | 0.08 | 261 | 0 | 0.27 | 1 | 1 | cs | TRUE
45 | LV_3921-4_0_4_line_45 | NAYY 4x150 SE | 38 | 40 | 0.029077 | 0.208 | 0.08 | 261 | 0 | 0.27 | 1 | 1 | cs | TRUE
46 | LV_3921-4_0_4_line_46 | NAYY 4x150 SE | 40 | 41 | 0.024936 | 0.208 | 0.08 | 261 | 0 | 0.27 | 1 | 1 | cs | TRUE
47 | LV_3921-4_0_4_line_47 | NAYY 4x150 SE | 40 | 42 | 0.027716 | 0.208 | 0.08 | 261 | 0 | 0.27 | 1 | 1 | cs | TRUE
48 | LV_3921-4_0_4_line_48 | NAYY 4x150 SE | 42 | 48 | 0.027154 | 0.208 | 0.08 | 261 | 0 | 0.27 | 1 | 1 | cs | TRUE
49 | LV_3921-4_0_4_line_49 | NAYY 4x150 SE | 43 | 45 | 0.003904 | 0.208 | 0.08 | 261 | 0 | 0.27 | 1 | 3 | cs | TRUE
50 | LV_3921-4_0_4_line_50 | NAYY 4x150 SE | 45 | 62 | 0.010778 | 0.208 | 0.08 | 261 | 0 | 0.27 | 1 | 1 | cs | TRUE
51 | LV_3921-4_0_4_line_51 | NAYY 4x150 SE | 46 | 61 | 0.018186 | 0.208 | 0.08 | 261 | 0 | 0.27 | 1 | 1 | cs | TRUE
52 | LV_3921-4_0_4_line_52 | NAYY 4x150 SE | 47 | 48 | 0.033033 | 0.208 | 0.08 | 261 | 0 | 0.27 | 1 | 1 | cs | TRUE
53 | LV_3921-4_0_4_line_53 | NAYY 4x150 SE | 49 | 50 | 0.014003 | 0.208 | 0.08 | 261 | 0 | 0.27 | 1 | 1 | cs | TRUE
54 | LV_3921-4_0_4_line_54 | NAYY 4x150 SE | 49 | 51 | 0.026934 | 0.208 | 0.08 | 261 | 0 | 0.27 | 1 | 1 | cs | TRUE
55 | LV_3921-4_0_4_line_55 | NAYY 4x150 SE | 50 | 52 | 0.014511 | 0.208 | 0.08 | 261 | 0 | 0.27 | 1 | 1 | cs | TRUE
56 | LV_3921-4_0_4_line_56 | NAYY 4x150 SE | 52 | 53 | 0.017704 | 0.208 | 0.08 | 261 | 0 | 0.27 | 1 | 1 | cs | TRUE
57 | LV_3921-4_0_4_line_57 | NAYY 4x150 SE | 53 | 54 | 0.010476 | 0.208 | 0.08 | 261 | 0 | 0.27 | 1 | 1 | cs | TRUE
58 | LV_3921-4_0_4_line_58 | NAYY 4x150 SE | 54 | 61 | 0.017609 | 0.208 | 0.08 | 261 | 0 | 0.27 | 1 | 1 | cs | TRUE
59 | LV_3921-4_0_4_line_59 | NAYY 4x150 SE | 55 | 56 | 0.014828 | 0.208 | 0.08 | 261 | 0 | 0.27 | 1 | 1 | cs | TRUE
60 | LV_3921-4_0_4_line_60 | NAYY 4x150 SE | 55 | 57 | 0.013816 | 0.208 | 0.08 | 261 | 0 | 0.27 | 1 | 1 | cs | TRUE
61 | LV_3921-4_0_4_line_61 | NAYY 4x150 SE | 57 | 58 | 0.055113 | 0.208 | 0.08 | 261 | 0 | 0.27 | 1 | 1 | cs | TRUE
62 | LV_3921-4_0_4_line_62 | NAYY 4x150 SE | 58 | 59 | 0.049524 | 0.208 | 0.08 | 261 | 0 | 0.27 | 1 | 1 | cs | TRUE
63 | LV_3921-4_0_4_line_63 | NAYY 4x150 SE | 59 | 60 | 0.062636 | 0.208 | 0.08 | 261 | 0 | 0.27 | 1 | 1 | cs | TRUE
64 | LV_3921-4_0_4_line_64 | NAYY 4x150 SE | 62 | 63 | 0.0030063 | 0.208 | 0.08 | 261 | 0 | 0.27 | 1 | 1 | cs | TRUE
65 | LV_3921-4_0_4_line_65 | NAYY 4x150 SE | 63 | 71 | 0.01524 | 0.208 | 0.08 | 261 | 0 | 0.27 | 1 | 1 | cs | TRUE
66 | LV_3921-4_0_4_line_66 | NAYY 4x150 SE | 64 | 65 | 0.014889 | 0.208 | 0.08 | 261 | 0 | 0.27 | 1 | 1 | cs | TRUE
67 | LV_3921-4_0_4_line_67 | NAYY 4x150 SE | 65 | 66 | 0.023751 | 0.208 | 0.08 | 261 | 0 | 0.27 | 1 | 1 | cs | TRUE
68 | LV_3921-4_0_4_line_68 | NAYY 4x150 SE | 66 | 67 | 0.043699 | 0.208 | 0.08 | 261 | 0 | 0.27 | 1 | 1 | cs | TRUE
69 | LV_3921-4_0_4_line_69 | NAYY 4x150 SE | 67 | 68 | 0.017675 | 0.208 | 0.08 | 261 | 0 | 0.27 | 1 | 1 | cs | TRUE
70 | LV_3921-4_0_4_line_70 | NAYY 4x150 SE | 69 | 70 | 0.016382 | 0.208 | 0.08 | 261 | 0 | 0.27 | 1 | 1 | cs | TRUE
71 | LV_3921-4_0_4_line_71 | NAYY 4x150 SE | 71 | 72 | 0.018998 | 0.208 | 0.08 | 261 | 0 | 0.27 | 1 | 1 | cs | TRUE

## trafo
| name | std_type | hv_bus | lv_bus | sn_mva | vn_hv_kv | vn_lv_kv | vk_percent | vkr_percent | pfe_kw | i0_percent | shift_degree | tap_side | tap_neutral | tap_min | tap_max | tap_step_percent | tap_step_degree | tap_pos | tap_phase_shifter | parallel | df | in_service
0 | LV_3921-4_0_4_trafo_46 | 0.25 MVA 20/0.4 kV | 73 | 45 | 0.25 | 20 | 0.4 | 6 | 1.44 | 0.8 | 0.32 | 150 | hv | 0 | -2 | 2 | 2.5 | 0 | 0 | FALSE | 1 | 1 | TRUE

## line_geodata
| x0 | y0 | x1 | y1 | x2 | y2 | x3 | y3 | x4 | y4 | x5 | y5 | x6 | y6 | x7 | y7 | x8 | y8 | x9 | y9 | x10 | y10 | x11 | y11 | x12 | y12 | x13 | y13 | x14 | y14 | x15 | y15 | x16 | y16 | x17 | y17 | x18 | y18 | x19 | y19 | x20 | y20 | x21 | y21 | x22 | y22 | x23 | y23 | x24 | y24 | x25 | y25 | x26 | y26 | x27 | y27 | x28 | y28 | x29 | y29 | x30 | y30 | x31 | y31 | x32 | y32 | x33 | y33 | x34 | y34 | x35 | y35 | x36 | y36 | x37 | y37 | x38 | y38 | x39 | y39
0 | 2769677.0332 | 1183039.3787 | 2769684.2273 | 1183042.1849 | 2769685.5151 | 1183043.656 | 2769686.5785 | 1183046.0327 | 2769684.59 | 1183062.0132 | 2769688.5537 | 1183063.1487 | 2769690.4553 | 1183064.526 | 2769694.2215 | 1183069.1257 | 2769696.2133 | 1183069.7493 | 2769697.9824 | 1183069.5993 | 2769700.3274 | 1183068.5425 | 2769701.7966 | 1183068.4618 | 2769703.4927 | 1183068.7323 | 2769706.0537 | 1183070.0282 | 2769708.9147 | 1183070.4429 | 2769712.6126 | 1183069.6357 | 2769718.271 | 1183068.3948 | 2769720.7479 | 1183066.997 | 2769721.3652 | 1183065.4353 | 2769722.3186 | 1183061.1806 | 2769722.5104 | 1183055.492 | 2769723.0094 | 1183052.9816 | 2769724.4343 | 1183051.4984 | 2769729.4312 | 1183048.2591 | 2769730.3859 | 1183046.3845 | 2769730.0245 | 1183044.0388 | 2769729.6321 | 1183040.9026 | 2769730.8026 | 1183038.4224 | 2769732.5589 | 1183036.8373 | 2769734.8038 | 1183036.078 | 2769736.5202 | 1183035.0923 | 2769737.4917 | 1183033.9744 | 2769739.1399 | 1183028.9276 | 2769740.3523 | 1183026.3151 | 2769744.1058 | 1183022.7403 | 2769746.8615 | 1183018.7814 | 2769750.0696 | 1183014.7686
1 | 2769675.409 | 1183042.5022 | 2769677.0332 | 1183039.3787
2 | 2769876.3818 | 1182942.917 | 2769872.6486 | 1182945.9341 | 2769862.0612 | 1182949.6263 | 2769857.385 | 1182953.6753 | 2769850.324 | 1182956.411 | 2769845.4803 | 1182962.0567 | 2769837.8182 | 1182967.6669 | 2769833.9726 | 1182969.3706 | 2769831.8107 | 1182971.2444 | 2769830.2744 | 1182972.6132 | 2769829.455 | 1182972.679 | 2769826.1676 | 1182971.9407 | 2769824.0266 | 1182973.348 | 2769822.4475 | 1182972.18 | 2769820.8666 | 1182970.8117 | 2769819.9111 | 1182971.096 | 2769819.0683 | 1182972.7959 | 2769817.8823 | 1182973.6631 | 2769815.8981 | 1182971.4271 | 2769815.3247 | 1182971.978 | 2769814.568 | 1182973.0687 | 2769813.9414 | 1182973.3401 | 2769812.3821 | 1182972.0169 | 2769811.0053 | 1182971.7999 | 2769803.2944 | 1182973.205 | 2769800.2174 | 1182975.0195 | 2769798.3459 | 1182975.8116 | 2769795.5902 | 1182977.8799 | 2769787.1449 | 1182982.556 | 2769782.1708 | 1182984.7171 | 2769779.5495 | 1182985.0098 | 2769775.8405 | 1182986.2058 | 2769769.4341 | 1182988.4931 | 2769766.1055 | 1182990.5563 | 2769762.5467 | 1182993.7362 | 2769760.0172 | 1182997.2566 | 2769759.4688 | 1182999.3541 | 2769758.1652 | 1183004.9112 | 2769756.169 | 1183008.7581 | 2769750.0696 | 1183014.7686
3 | 2769626.32 | 1183062.1863 | 2769627.5287 | 1183056.7378 | 2769643.7638 | 1183067.0066 | 2769644.364 | 1183067.6686 | 2769645.6526 | 1183069.1064 | 2769646.6608 | 1183069.6577 | 2769651.8813 | 1183059.0625 | 2769652.9005 | 1183055.7216 | 2769663.981 | 1183037.0405 | 2769674.1428 | 1183041.8881 | 2769675.409 | 1183042.5022
4 | 2769886.4348 | 1182934.7924 | 2769876.3818 | 1182942.917
5 | 2769626.32 | 1183062.1863 | 2769628.0945 | 1183065.8955 | 2769668.8667 | 1183087.6137
6 | 2769626.32 | 1183062.1863 | 2769621.6998 | 1183075.0562
7 | 2769886.4348 | 1182934.7924 | 2769892.0079 | 1182936.7011
8 | 2769886.4348 | 1182934.7924 | 2769884.6544 | 1182930.7605 | 2769884.1817 | 1182922.3728
9 | 2769621.6998 | 1183075.0562 | 2769620.5999 | 1183080.4411 | 2769622.597 | 1183086.0027 | 2769624.9085 | 1183091.2506 | 2769625.8636 | 1183093.5391
10 | 2769892.0079 | 1182936.7011 | 2769896.0298 | 1182938.0785 | 2769897.8079 | 1182940.5756
11 | 2769884.1817 | 1182922.3728 | 2769886.9552 | 1182915.9122 | 2769892.3024 | 1182907.3337 | 2769897.8142 | 1182899.1491 | 2769905.833 | 1182891.4694 | 2769913.9335 | 1182885.4936 | 2769929.6041 | 1182875.8068 | 2769928.4053 | 1182866.3531 | 2769928.0511 | 1182859.4478 | 2769929.0451 | 1182851.3464 | 2769930.9612 | 1182845.7512
12 | 2769884.1817 | 1182922.3728 | 2769857.834 | 1182919.2566 | 2769846.5716 | 1182918.7259 | 2769837.6877 | 1182920.8398
13 | 2769625.8636 | 1183093.5391 | 2769632.471 | 1183109.37 | 2769634.2271 | 1183116.693 | 2769635.5011 | 1183147.7796 | 2769637.568 | 1183154.8135
14 | 2769999.3525 | 1183004.7275 | 2769997.2079 | 1183006.6206 | 2769996.2157 | 1183007.6005
15 | 2769974.5641 | 1183036.4168 | 2769974.7839 | 1183036.2117 | 2769979.9784 | 1183026.0164 | 2769987.9794 | 1183015.7339 | 2769996.2157 | 1183007.6005
16 | 2770065.6237 | 1182946.2285 | 2770057.4903 | 1182952.826 | 2770036.1319 | 1182972.5825 | 2770016.5178 | 1182989.575 | 2769999.3525 | 1183004.7275
17 | 2769974.5641 | 1183036.4168 | 2769976.2324 | 1183043.8597 | 2769982.7283 | 1183054.1021
18 | 2769966.2157 | 1183043.5977 | 2769974.5641 | 1183036.4168
19 | 2769984.7941 | 1182801.971 | 2769994.295 | 1182823.3821 | 2770005.3699 | 1182848.0187 | 2770015.5401 | 1182871.6842 | 2770020.7448 | 1182882.1303 | 2770025.7506 | 1182892.5818 | 2770027.7123 | 1182896.6856 | 2770033.4181 | 1182906.701 | 2770038.819 | 1182914.2722 | 2770046.4047 | 1182924.0074 | 2770055.2294 | 1182933.9668 | 2770065.6237 | 1182946.2285
20 | 2770065.6237 | 1182946.2285 | 2770081.391 | 1182964.3479 | 2770091.3226 | 1182975.9514 | 2770096.8239 | 1182980.7897 | 2770102.5749 | 1182984.9011 | 2770106.5063 | 1182986.3696 | 2770107.353 | 1182999.3276
21 | 2769982.7283 | 1183054.1021 | 2769983.5937 | 1183055.4666
22 | 2769966.2157 | 1183043.5977 | 2769958.6588 | 1183050.0782 | 2769949.6048 | 1183054.3652
23 | 2769975.3349 | 1182750.5559 | 2769974.9895 | 1182754.9167 | 2769975.3319 | 1182759.2748 | 2769981.2749 | 1182773.0559 | 2769992.1904 | 1182786.3554 | 2769990.1295 | 1182797.0511 | 2769989.3535 | 1182799.0865 | 2769984.7941 | 1182801.971
24 | 2769930.9612 | 1182845.7512 | 2769938.3198 | 1182840.8776 | 2769960.2412 | 1182828.2098 | 2769971.3948 | 1182824.5004 | 2769994.295 | 1182823.3821 | 2769984.7941 | 1182801.971
25 | 2769984.7941 | 1182801.971 | 2769970.8047 | 1182785.526 | 2769952.8992 | 1182773.7965 | 2769936.8766 | 1182763.5662
26 | 2770107.353 | 1182999.3276 | 2770088.3718 | 1183012.0562 | 2770075.7462 | 1183023.753
27 | 2769989.5451 | 1183063.9333 | 2769987.5091 | 1183061.6402 | 2769983.5937 | 1183055.4666
28 | 2769932.5598 | 1183080.4882 | 2769932.5598 | 1183080.4882 | 2769936.6502 | 1183073.1197 | 2769938.5892 | 1183065.1006 | 2769941.0477 | 1183060.0435 | 2769944.4323 | 1183056.8143 | 2769949.6048 | 1183054.3652
29 | 2769975.3349 | 1182750.5559 | 2769971.8684 | 1182743.7403 | 2769962.8451 | 1182733.7642 | 2769957.7709 | 1182730.4119
30 | 2769930.9612 | 1182845.7512 | 2769911.9425 | 1182850.3718 | 2769908.239 | 1182851.3182
31 | 2769923.539 | 1182757.5829 | 2769936.8766 | 1182763.5662
32 | 2770073.4973 | 1183030.8401 | 2770075.7462 | 1183023.753
33 | 2769989.5451 | 1183063.9333 | 2770022.7713 | 1183046.7712
34 | 2769989.5451 | 1183063.9333 | 2769997.4104 | 1183072.7545
35 | 2769925.792 | 1183085.0116 | 2769932.5598 | 1183080.4882
36 | 2769999.2304 | 1183074.7957 | 2769997.4104 | 1183072.7545
37 | 2770073.4973 | 1183030.8401 | 2770063.7866 | 1183040.7848 | 2770070.5001 | 1183049.7501
38 | 2770070.5001 | 1183049.7501 | 2770077.592 | 1183090.0436
39 | 2770066.2358 | 1183093.6358 | 2770077.592 | 1183090.0436
40 | 2769850.5442 | 1182753.6709 | 2769852.2396 | 1182753.3581
41 | 2769850.5442 | 1182753.6709 | 2769836.824 | 1182756.2017 | 2769824.0091 | 1182760.8318 | 2769824.0091 | 1182760.8318
42 | 2769878.4504 | 1182751.4982 | 2769873.4679 | 1182751.6581 | 2769852.2396 | 1182753.3581 | 2769852.2396 | 1182753.3581
43 | 2769824.0091 | 1182760.8318 | 2769806.9813 | 1182771.2255 | 2769795.7858 | 1182778.6524
44 | 2769878.4504 | 1182751.4982 | 2769888.1821 | 1182751.1858 | 2769903.8689 | 1182752.7874 | 2769918.0602 | 1182755.1251 | 2769923.539 | 1182757.5829
45 | 2769772.4917 | 1182796.0045 | 2769785.8236 | 1182785.2612 | 2769795.7858 | 1182778.6524
46 | 2769772.4917 | 1182796.0045 | 2769752.5278 | 1182782.2155 | 2769751.9569 | 1182781.8594
47 | 2769772.4917 | 1182796.0045 | 2769751.5565 | 1182814.1672
48 | 2769731.3646 | 1182832.3062 | 2769736.5056 | 1182827.2249 | 2769751.5565 | 1182814.1672
49 | 2769898.1412 | 1182944.4653 | 2769897.8079 | 1182940.5756 | 2769897.8079 | 1182940.5756
50 | 2769898.2098 | 1182955.2281 | 2769898.4221 | 1182947.744 | 2769898.1412 | 1182944.4653
51 | 2769908.239 | 1182851.3182 | 2769893.5712 | 1182855.0665 | 2769890.8371 | 1182856.4101
52 | 2769731.3646 | 1182832.3062 | 2769713.9997 | 1182849.4857 | 2769708.2937 | 1182855.9282
53 | 2769840.1665 | 1182908.8053 | 2769849.1812 | 1182898.0901
54 | 2769815.6647 | 1182917.4157 | 2769830.8826 | 1182915.6008 | 2769838.3964 | 1182910.9094 | 2769840.1665 | 1182908.8053
55 | 2769849.1812 | 1182898.0901 | 2769850.4863 | 1182896.5389 | 2769857.1188 | 1182885.963
56 | 2769857.1188 | 1182885.963 | 2769859.9292 | 1182881.4816 | 2769863.5697 | 1182875.9686 | 2769867.4997 | 1182871.6922
57 | 2769875.5948 | 1182865.1206 | 2769869.6955 | 1182869.3028 | 2769867.4997 | 1182871.6922
58 | 2769890.8371 | 1182856.4101 | 2769881.2044 | 1182861.1438 | 2769875.5948 | 1182865.1206
59 | 2769901.5525 | 1183095.1337 | 2769916.3765 | 1183094.798
60 | 2769925.792 | 1183085.0116 | 2769920.327 | 1183088.8601 | 2769916.3765 | 1183094.798
61 | 2769925.792 | 1183085.0116 | 2769910.1244 | 1183075.4921 | 2769888.893 | 1183065.4923 | 2769880.3936 | 1183061.57 | 2769877.4431 | 1183058.942
62 | 2769856.6301 | 1183073.8734 | 2769854.7331 | 1183070.3397 | 2769853.8961 | 1183066.4458 | 2769853.1067 | 1183059.2613 | 2769853.5567 | 1183054.1694 | 2769855.3871 | 1183051.0518 | 2769858.4032 | 1183049.5025 | 2769862.9187 | 1183049.2302 | 2769867.5827 | 1183050.9973 | 2769873.4036 | 1183055.344 | 2769877.4431 | 1183058.942
63 | 2769814.2858 | 1183073.2853 | 2769814.8092 | 1183069.1074 | 2769817.0402 | 1183066.4126 | 2769822.8169 | 1183065.0417 | 2769830.6926 | 1183065.3651 | 2769839.3174 | 1183068.3678 | 2769844.0331 | 1183072.0826 | 2769850.1687 | 1183079.6077 | 2769853.6988 | 1183081.7541 | 2769856.8642 | 1183081.944 | 2769858.2436 | 1183080.4484 | 2769858.319 | 1183077.7926 | 2769856.6852 | 1183073.9761 | 2769856.6301 | 1183073.8734
64 | 2769898.2098 | 1182955.2281 | 2769898.1245 | 1182958.2332
65 | 2769899.9504 | 1182973.3217 | 2769898.0397 | 1182961.2232 | 2769898.1245 | 1182958.2332
66 | 2769637.568 | 1183154.8135 | 2769641.7657 | 1183169.0985
67 | 2769654.6199 | 1183188.936 | 2769649.564 | 1183179.4286 | 2769646.2575 | 1183175.8652 | 2769641.7657 | 1183169.0985
68 | 2769691.8338 | 1183208.396 | 2769677.2044 | 1183205.646 | 2769664.2568 | 1183199.6296 | 2769658.3884 | 1183195.0704 | 2769654.6199 | 1183188.936
69 | 2769691.8338 | 1183208.396 | 2769702.1055 | 1183208.2756 | 2769709.4676 | 1183207.501
70 | 2769957.7709 | 1182730.4119 | 2769949.9523 | 1182725.2465 | 2769943.881 | 1182721.7409
71 | 2769904.9622 | 1182991.6471 | 2769899.9504 | 1182973.3217 | 2769899.9504 | 1182973.3217

## bus_geodata
| x | y | coords
0 | 2769677.0332 | 1183039.3787
1 | 2769750.0696 | 1183014.7686
2 | 2769675.409 | 1183042.5022
3 | 2769876.3818 | 1182942.917
4 | 2769626.32 | 1183062.1863
5 | 2769886.4349 | 1182934.7924
6 | 2769668.8667 | 1183087.6137
7 | 2769621.6998 | 1183075.0562
8 | 2769892.0079 | 1182936.7011
9 | 2769884.1817 | 1182922.3728
10 | 2769625.8636 | 1183093.5391
11 | 2769996.2157 | 1183007.6005
12 | 2769999.3525 | 1183004.7275
13 | 2769974.5641 | 1183036.4168
14 | 2770065.6237 | 1182946.2285
15 | 2769982.7283 | 1183054.1021
16 | 2769966.2157 | 1183043.5977
17 | 2769984.7941 | 1182801.971
18 | 2770107.353 | 1182999.3276
19 | 2769983.5937 | 1183055.4666
20 | 2769949.6048 | 1183054.3652
21 | 2769975.3349 | 1182750.5559
22 | 2769930.9612 | 1182845.7512
23 | 2769936.8766 | 1182763.5662
24 | 2770075.7462 | 1183023.753
25 | 2769989.5451 | 1183063.9333
26 | 2769932.5598 | 1183080.4882
27 | 2770022.7713 | 1183046.7712
28 | 2769997.4104 | 1183072.7545
29 | 2769999.2304 | 1183074.7957
30 | 2770073.4973 | 1183030.8401
31 | 2770070.5001 | 1183049.7501
32 | 2770077.592 | 1183090.0436
33 | 2770066.2358 | 1183093.6358
34 | 2769850.5442 | 1182753.6709
35 | 2769852.2396 | 1182753.3581
36 | 2769824.0091 | 1182760.8318
37 | 2769878.4504 | 1182751.4982
38 | 2769795.7858 | 1182778.6524
39 | 2769923.539 | 1182757.5829
40 | 2769772.4917 | 1182796.0045
41 | 2769751.9569 | 1182781.8594
42 | 2769751.5565 | 1182814.1672
43 | 2769897.8079 | 1182940.5756
44 | 2769837.6877 | 1182920.8398
45 | 2769898.1412 | 1182944.4653
46 | 2769908.239 | 1182851.3182
47 | 2769708.2937 | 1182855.9282
48 | 2769731.3646 | 1182832.3062
49 | 2769840.1665 | 1182908.8053
50 | 2769849.1812 | 1182898.0901
51 | 2769815.6647 | 1182917.4157
52 | 2769857.1188 | 1182885.963
53 | 2769867.4997 | 1182871.6922
54 | 2769875.5948 | 1182865.1206
55 | 2769916.3765 | 1183094.798
56 | 2769901.5525 | 1183095.1337
57 | 2769925.792 | 1183085.0116
58 | 2769877.4431 | 1183058.942
59 | 2769856.6301 | 1183073.8734
60 | 2769814.2858 | 1183073.2853
61 | 2769890.8371 | 1182856.4101
62 | 2769898.2098 | 1182955.2281
63 | 2769898.1245 | 1182958.2332
64 | 2769637.568 | 1183154.8135
65 | 2769641.7657 | 1183169.0985
66 | 2769654.6199 | 1183188.936
67 | 2769691.8338 | 1183208.396
68 | 2769709.4676 | 1183207.501
69 | 2769957.7709 | 1182730.4119
70 | 2769943.881 | 1182721.7409
71 | 2769899.9504 | 1182973.3217
72 | 2769904.9622 | 1182991.6471
73 | 2769886.4349 | 1182934.7924

## line_std_types
| c_nf_per_km | r_ohm_per_km | x_ohm_per_km | max_i_ka | type | q_mm2 | alpha | voltage_rating
NAYY 4x50 SE | 210 | 0.642 | 0.083 | 0.142 | cs | 50 | 0.00403 | LV
NAYY 4x120 SE | 264 | 0.225 | 0.08 | 0.242 | cs | 120 | 0.00403 | LV
NAYY 4x150 SE | 261 | 0.208 | 0.08 | 0.27 | cs | 150 | 0.00403 | LV
NA2XS2Y 1x95 RM/25 12/20 kV | 216 | 0.313 | 0.132 | 0.252 | cs | 95 | 0.00403 | MV
NA2XS2Y 1x185 RM/25 12/20 kV | 273 | 0.161 | 0.117 | 0.362 | cs | 185 | 0.00403 | MV
NA2XS2Y 1x240 RM/25 12/20 kV | 304 | 0.122 | 0.112 | 0.421 | cs | 240 | 0.00403 | MV
NA2XS2Y 1x95 RM/25 6/10 kV | 315 | 0.313 | 0.123 | 0.249 | cs | 95 | 0.00403 | MV
NA2XS2Y 1x185 RM/25 6/10 kV | 406 | 0.161 | 0.11 | 0.358 | cs | 185 | 0.00403 | MV
NA2XS2Y 1x240 RM/25 6/10 kV | 456 | 0.122 | 0.105 | 0.416 | cs | 240 | 0.00403 | MV
NA2XS2Y 1x150 RM/25 12/20 kV | 250 | 0.206 | 0.116 | 0.319 | cs | 150 | 0.00403 | MV
NA2XS2Y 1x120 RM/25 12/20 kV | 230 | 0.253 | 0.119 | 0.283 | cs | 120 | 0.00403 | MV
NA2XS2Y 1x70 RM/25 12/20 kV | 190 | 0.443 | 0.132 | 0.22 | cs | 70 | 0.00403 | MV
NA2XS2Y 1x150 RM/25 6/10 kV | 360 | 0.206 | 0.11 | 0.315 | cs | 150 | 0.00403 | MV
NA2XS2Y 1x120 RM/25 6/10 kV | 340 | 0.253 | 0.113 | 0.28 | cs | 120 | 0.00403 | MV
NA2XS2Y 1x70 RM/25 6/10 kV | 280 | 0.443 | 0.123 | 0.217 | cs | 70 | 0.00403 | MV
N2XS(FL)2Y 1x120 RM/35 64/110 kV | 112 | 0.153 | 0.166 | 0.366 | cs | 120 | 0.00393 | HV
N2XS(FL)2Y 1x185 RM/35 64/110 kV | 125 | 0.099 | 0.156 | 0.457 | cs | 185 | 0.00393 | HV
N2XS(FL)2Y 1x240 RM/35 64/110 kV | 135 | 0.075 | 0.149 | 0.526 | cs | 240 | 0.00393 | HV
N2XS(FL)2Y 1x300 RM/35 64/110 kV | 144 | 0.06 | 0.144 | 0.588 | cs | 300 | 0.00393 | HV
15-AL1/3-ST1A 0.4 | 11 | 1.8769 | 0.35 | 0.105 | ol | 16 | 0.00403 | LV
24-AL1/4-ST1A 0.4 | 11.25 | 1.2012 | 0.335 | 0.14 | ol | 24 | 0.00403 | LV
48-AL1/8-ST1A 0.4 | 12.2 | 0.5939 | 0.3 | 0.21 | ol | 48 | 0.00403 | LV
94-AL1/15-ST1A 0.4 | 13.2 | 0.306 | 0.29 | 0.35 | ol | 94 | 0.00403 | LV
34-AL1/6-ST1A 10.0 | 9.7 | 0.8342 | 0.36 | 0.17 | ol | 34 | 0.00403 | MV
48-AL1/8-ST1A 10.0 | 10.1 | 0.5939 | 0.35 | 0.21 | ol | 48 | 0.00403 | MV
70-AL1/11-ST1A 10.0 | 10.4 | 0.4132 | 0.339 | 0.29 | ol | 70 | 0.00403 | MV
94-AL1/15-ST1A 10.0 | 10.75 | 0.306 | 0.33 | 0.35 | ol | 94 | 0.00403 | MV
122-AL1/20-ST1A 10.0 | 11.1 | 0.2376 | 0.323 | 0.41 | ol | 122 | 0.00403 | MV
149-AL1/24-ST1A 10.0 | 11.25 | 0.194 | 0.315 | 0.47 | ol | 149 | 0.00403 | MV
34-AL1/6-ST1A 20.0 | 9.15 | 0.8342 | 0.382 | 0.17 | ol | 34 | 0.00403 | MV
48-AL1/8-ST1A 20.0 | 9.5 | 0.5939 | 0.372 | 0.21 | ol | 48 | 0.00403 | MV
70-AL1/11-ST1A 20.0 | 9.7 | 0.4132 | 0.36 | 0.29 | ol | 70 | 0.00403 | MV
94-AL1/15-ST1A 20.0 | 10 | 0.306 | 0.35 | 0.35 | ol | 94 | 0.00403 | MV
122-AL1/20-ST1A 20.0 | 10.3 | 0.2376 | 0.344 | 0.41 | ol | 122 | 0.00403 | MV
149-AL1/24-ST1A 20.0 | 10.5 | 0.194 | 0.337 | 0.47 | ol | 149 | 0.00403 | MV
184-AL1/30-ST1A 20.0 | 10.75 | 0.1571 | 0.33 | 0.535 | ol | 184 | 0.00403 | MV
243-AL1/39-ST1A 20.0 | 11 | 0.1188 | 0.32 | 0.645 | ol | 243 | 0.00403 | MV
48-AL1/8-ST1A 110.0 | 8 | 0.5939 | 0.46 | 0.21 | ol | 48 | 0.00403 | HV
70-AL1/11-ST1A 110.0 | 8.4 | 0.4132 | 0.45 | 0.29 | ol | 70 | 0.00403 | HV
94-AL1/15-ST1A 110.0 | 8.65 | 0.306 | 0.44 | 0.35 | ol | 94 | 0.00403 | HV
122-AL1/20-ST1A 110.0 | 8.5 | 0.2376 | 0.43 | 0.41 | ol | 122 | 0.00403 | HV
149-AL1/24-ST1A 110.0 | 8.75 | 0.194 | 0.41 | 0.47 | ol | 149 | 0.00403 | HV
184-AL1/30-ST1A 110.0 | 8.8 | 0.1571 | 0.4 | 0.535 | ol | 184 | 0.00403 | HV
243-AL1/39-ST1A 110.0 | 9 | 0.1188 | 0.39 | 0.645 | ol | 243 | 0.00403 | HV
305-AL1/39-ST1A 110.0 | 9.2 | 0.0949 | 0.38 | 0.74 | ol | 305 | 0.00403 | HV
490-AL1/64-ST1A 110.0 | 9.75 | 0.059 | 0.37 | 0.96 | ol | 490 | 0.00403 | HV
679-AL1/86-ST1A 110.0 | 9.95 | 0.042 | 0.36 | 1.15 | ol | 679 | 0.00403 | HV
490-AL1/64-ST1A 220.0 | 10 | 0.059 | 0.285 | 0.96 | ol | 490 | 0.00403 | HV
679-AL1/86-ST1A 220.0 | 11.7 | 0.042 | 0.275 | 1.15 | ol | 679 | 0.00403 | HV
490-AL1/64-ST1A 380.0 | 11 | 0.059 | 0.253 | 0.96 | ol | 490 | 0.00403 | HV
679-AL1/86-ST1A 380.0 | 14.6 | 0.042 | 0.25 | 1.15 | ol | 679 | 0.00403 | HV

## trafo_std_types
| i0_percent | pfe_kw | vkr_percent | sn_mva | vn_lv_kv | vn_hv_kv | vk_percent | shift_degree | vector_group | tap_side | tap_neutral | tap_min | tap_max | tap_step_degree | tap_step_percent | tap_phase_shifter
160 MVA 380/110 kV | 0.06 | 60 | 0.25 | 160 | 110 | 380 | 12.2 | 0 | Yy0 | hv | 0 | -9 | 9 | 0 | 1.5 | FALSE
100 MVA 220/110 kV | 0.06 | 55 | 0.26 | 100 | 110 | 220 | 12 | 0 | Yy0 | hv | 0 | -9 | 9 | 0 | 1.5 | FALSE
63 MVA 110/20 kV | 0.04 | 22 | 0.32 | 63 | 20 | 110 | 18 | 150 | YNd5 | hv | 0 | -9 | 9 | 0 | 1.5 | FALSE
40 MVA 110/20 kV | 0.05 | 18 | 0.34 | 40 | 20 | 110 | 16.2 | 150 | YNd5 | hv | 0 | -9 | 9 | 0 | 1.5 | FALSE
25 MVA 110/20 kV | 0.07 | 14 | 0.41 | 25 | 20 | 110 | 12 | 150 | YNd5 | hv | 0 | -9 | 9 | 0 | 1.5 | FALSE
63 MVA 110/10 kV | 0.04 | 22 | 0.32 | 63 | 10 | 110 | 18 | 150 | YNd5 | hv | 0 | -9 | 9 | 0 | 1.5 | FALSE
40 MVA 110/10 kV | 0.05 | 18 | 0.34 | 40 | 10 | 110 | 16.2 | 150 | YNd5 | hv | 0 | -9 | 9 | 0 | 1.5 | FALSE
25 MVA 110/10 kV | 0.07 | 14 | 0.41 | 25 | 10 | 110 | 12 | 150 | YNd5 | hv | 0 | -9 | 9 | 0 | 1.5 | FALSE
0.25 MVA 20/0.4 kV | 0.32 | 0.8 | 1.44 | 0.25 | 0.4 | 20 | 6 | 150 | Yzn5 | hv | 0 | -2 | 2 | 0 | 2.5 | FALSE
0.4 MVA 20/0.4 kV | 0.3375 | 1.35 | 1.425 | 0.4 | 0.4 | 20 | 6 | 150 | Dyn5 | hv | 0 | -2 | 2 | 0 | 2.5 | FALSE
0.63 MVA 20/0.4 kV | 0.2619 | 1.65 | 1.206 | 0.63 | 0.4 | 20 | 6 | 150 | Dyn5 | hv | 0 | -2 | 2 | 0 | 2.5 | FALSE
0.25 MVA 10/0.4 kV | 0.24 | 0.6 | 1.2 | 0.25 | 0.4 | 10 | 4 | 150 | Dyn5 | hv | 0 | -2 | 2 | 0 | 2.5 | FALSE
0.4 MVA 10/0.4 kV | 0.2375 | 0.95 | 1.325 | 0.4 | 0.4 | 10 | 4 | 150 | Dyn5 | hv | 0 | -2 | 2 | 0 | 2.5 | FALSE
0.63 MVA 10/0.4 kV | 0.1873 | 1.18 | 1.0794 | 0.63 | 0.4 | 10 | 4 | 150 | Dyn5 | hv | 0 | -2 | 2 | 0 | 2.5 | FALSE

## trafo3w_std_types
| sn_hv_mva | sn_mv_mva | sn_lv_mva | vn_hv_kv | vn_mv_kv | vn_lv_kv | vk_hv_percent | vk_mv_percent | vk_lv_percent | vkr_hv_percent | vkr_mv_percent | vkr_lv_percent | pfe_kw | i0_percent | shift_mv_degree | shift_lv_degree | vector_group | tap_side | tap_neutral | tap_min | tap_max | tap_step_percent
63/25/38 MVA 110/20/10 kV | 63 | 25 | 38 | 110 | 20 | 10 | 10.4 | 10.4 | 10.4 | 0.28 | 0.32 | 0.35 | 35 | 0.89 | 0 | 0 | YN0yn0yn0 | hv | 0 | -10 | 10 | 1.2
63/25/38 MVA 110/10/10 kV | 63 | 25 | 38 | 110 | 10 | 10 | 10.4 | 10.4 | 10.4 | 0.28 | 0.32 | 0.35 | 35 | 0.89 | 0 | 0 | YN0yn0yn0 | hv | 0 | -10 | 10 | 1.2

## fuse_std_types
| fuse_type | i_rated_a | t_avg | t_min | t_total | x_avg | x_min | x_total
HV 100A | HV 100A | 100 | 0 | [10.0, 3.64, 0.854, 0.281, 0.1, 0.0531, 0.022, 0.01] | [10.0, 4.267, 1.21, 0.403, 0.1, 0.058, 0.022, 0.01] | 0 | [300.0, 350.0, 450.0, 550.0, 700.0, 850.0, 1200.0, 1752.0] | [600.0, 700.0, 900.0, 1150.0, 1665.0, 2000.0, 3000.0, 4313.0]
HV 10A | HV 10A | 10 | 0 | [10.0, 1675.0, 0.344, 0.156, 0.1, 0.0417, 0.0171, 0.01] | [10.0, 1.3, 0.3, 0.155, 0.1, 0.0555, 0.023, 0.01] | 0 | [30.0, 32.0, 35.0, 37.0, 39.0, 50.0, 70.0, 88.0] | [60.0, 70.0, 80.0, 87.0, 94.0, 110.0, 150.0, 216.0]
HV 125A | HV 125A | 125 | 0 | [10.0, 1.82, 0.344, 0.1, 0.0467, 0.0269, 0.01] | [10.0, 2.478, 0.426, 0.1, 0.0427, 0.0211, 0.01] | 0 | [375.0, 500.0, 700.0, 925.0, 1200.0, 1500.0, 2341.0] | [750.0, 1000.0, 1500.0, 2200.0, 3000.0, 4000.0, 5765.0]
HV 160A | HV 160A | 160 | 0 | [10.0, 4.15, 1.03, 0.198, 0.1, 0.051, 0.0172, 0.01] | [10.0, 2.3, 0.734, 0.274, 0.1, 0.046, 0.0177, 0.01] | 0 | [480.0, 550.0, 700.0, 1000.0, 1260.0, 1600.0, 2500.0, 3227.0] | [960.0, 1300.0, 1700.0, 2200.0, 2996.0, 4000.0, 6000.0, 7946.0]
HV 16A | HV 16A | 16 | 0 | [10.0, 0.352, 0.164, 0.1, 0.0649, 0.0342, 0.01] | [10.0, 2.34, 0.722, 0.181, 0.1, 0.055, 0.0296, 0.01] | 0 | [48.0, 60.0, 65.0, 71.0, 80.0, 100.0, 162.0] | [96.0, 110.0, 125.0, 150.0, 168.0, 200.0, 250.0, 398.0]
HV 200A | HV 200A | 200 | 0 | [10.0, 4.267, 1.21, 0.403, 0.1, 0.058, 0.022, 0.01] | [10.0, 3.73, 1.654, 0.328, 0.1, 0.0531, 0.019, 0.01] | 0 | [600.0, 700.0, 900.0, 1150.0, 1665.0, 2000.0, 3000.0, 4313.0] | [1200.0, 1500.0, 1800.0, 2700.0, 3960.0, 5000.0, 7500.0, 10620.0]
HV 20A | HV 20A | 20 | 0 | [10.0, 1.3, 0.3, 0.155, 0.1, 0.0555, 0.023, 0.01] | [10.0, 1.3, 0.161, 0.1, 0.0611, 0.0399, 0.0141, 0.01] | 0 | [60.0, 70.0, 80.0, 87.0, 94.0, 110.0, 150.0, 216.0] | [120.0, 150.0, 200.0, 223.0, 260.0, 300.0, 450.0, 532.0]
HV 25A | HV 25A | 25 | 0 | [10.0, 2.512, 0.833, 0.299, 0.1, 0.0372, 0.0223, 0.01] | [10.0, 3.125, 0.597, 0.198, 0.1, 0.0378, 0.022, 0.01] | 0 | [75.0, 82.0, 90.0, 100.0, 124.0, 170.0, 200.0, 289.0] | [150.0, 170.0, 210.0, 250.0, 294.0, 400.0, 500.0, 711.0]
HV 31.5A | HV 31.5A | 31.5 | 0 | [10.0, 2.34, 0.722, 0.181, 0.1, 0.055, 0.0296, 0.01] | [10.0, 2.84, 0.368, 0.164, 0.1, 0.0621, 0.0378, 0.0195, 0.01] | 0 | [95.0, 110.0, 125.0, 150.0, 165.0, 200.0, 250.0, 390.0] | [189.0, 220.0, 300.0, 350.0, 393.0, 450.0, 530.0, 700.0, 960.0]
HV 40A | HV 40A | 40 | 0 | [10.0, 1.3, 0.161, 0.1, 0.0611, 0.0399, 0.0141, 0.01] | [10.0, 2.05, 0.369, 0.198, 0.1, 0.051, 0.0298, 0.01] | 0 | [120.0, 150.0, 200.0, 223.0, 260.0, 300.0, 450.0, 532.0] | [240.0, 300.0, 400.0, 450.0, 530.0, 650.0, 800.0, 1311.0]
HV 50A | HV 50A | 50 | 0 | [10.0, 3.215, 0.597, 0.198, 0.1, 0.0378, 0.022, 0.01] | [10.0, 3.64, 0.854, 0.281, 0.1, 0.0531, 0.022, 0.01] | 0 | [150.0, 170.0, 210.0, 250.0, 294.0, 400.0, 500.0, 711.0] | [300.0, 350.0, 450.0, 550.0, 700.0, 850.0, 1200.0, 1752.0]
HV 6.3A | HV 6.3A | 6.3 | 0 | [10.0, 1.39, 0.344, 0.168, 0.1, 0.056, 0.0263, 0.01] | [10.0, 1.711, 0.516, 0.198, 0.1, 0.0634, 0.0303, 0.01] | 0 | [19.0, 19.5, 20.4, 20.8, 22.0, 25.0, 32.0, 48.0] | [38.0, 40.0, 43.0, 48.0, 53.0, 60.0, 75.0, 118.0]
HV 63A | HV 63A | 63 | 0 | [10.0, 2.84, 0.368, 0.164, 0.1, 0.0621, 0.0378, 0.0195, 0.01] | [10.0, 1.82, 0.344, 0.1, 0.0467, 0.0269, 0.01] | 0 | [189.0, 220.0, 300.0, 350.0, 393.0, 450.0, 530.0, 700.0, 961.0] | [378.0, 500.0, 700.0, 934.0, 1200.0, 1500.0, 2366.0]
HV 80A | HV 80A | 80 | 0 | [10.0, 2.05, 0.369, 0.198, 0.1, 0.051, 0.0298, 0.01] | [10.0, 4.15, 1.03, 0.198, 0.1, 0.051, 0.0172, 0.01] | 0 | [240.0, 300.0, 400.0, 450.0, 530.0, 650.0, 800.0, 1311.0] | [480.0, 550.0, 700.0, 1000.0, 1260.0, 1600.0, 2500.0, 3227.0]
Siemens NH-1-100 | Siemens NH-1-100 | 100 | [5400.0, 2000.0, 400.0, 20.0, 1.0, 0.2, 0.012, 0.004] | 0 | 0 | [150.0, 190.0, 250.0, 430.0, 900.0, 1250.0, 2700.0, 3600.0] | 0 | 0
Siemens NH-1-125 | Siemens NH-1-125 | 125 | [4800.0, 120.0, 7.0, 0.1, 0.004] | 0 | 0 | [180.0, 400.0, 740.0, 2000.0, 4250.0] | 0 | 0
Siemens NH-1-16 | Siemens NH-1-16 | 16 | [4000.0, 400.0, 2.0, 0.1, 0.04, 0.01] | 0 | 0 | [26.0, 35.0, 75.0, 150.0, 200.0, 300.0] | 0 | 0
Siemens NH-1-160 | Siemens NH-1-160 | 160 | [4800.0, 120.0, 7.0, 0.1, 0.004] | 0 | 0 | [210.0, 500.0, 900.0, 2300.0, 5000.0] | 0 | 0
Siemens NH-1-25 | Siemens NH-1-25 | 25 | [4000.0, 1000.0, 10.0, 0.2, 0.02, 0.01] | 0 | 0 | [40.0, 50.0, 100.0, 210.0, 400.0, 500.0] | 0 | 0
Siemens NH-1-50 | Siemens NH-1-50 | 50 | [4000.0, 40.0, 4.0, 1.0, 0.02, 0.01] | 0 | 0 | [86.0, 200.0, 300.0, 400.0, 1000.0, 1280.0] | 0 | 0
Siemens NH-1-63 | Siemens NH-1-63 | 63 | [4000.0, 100.0, 10.0, 2.0, 0.04, 0.01] | 0 | 0 | [100.0, 200.0, 300.0, 400.0, 1000.0, 1500.0] | 0 | 0
Siemens NH-1-80 | Siemens NH-1-80 | 80 | [4800.0, 120.0, 7.0, 0.1, 0.01] | 0 | 0 | [150.58, 250.0, 450.0, 1150.0, 2470.0] | 0 | 0
Siemens NH-2-1000 | Siemens NH-2-1000 | 1000 | [4800.0, 120.0, 7.0, 0.1, 0.004] | 0 | 0 | [1900.0, 3500.0, 8400.0, 24000.0, 52000.0] | 0 | 0
Siemens NH-2-200 | Siemens NH-2-200 | 200 | [4800.0, 120.0, 7.0, 0.1, 0.004] | 0 | 0 | [280.0, 650.0, 1200.0, 3000.0, 7000.0] | 0 | 0
Siemens NH-2-224 | Siemens NH-2-224 | 224 | [4800.0, 120.0, 7.0, 0.2, 0.04, 0.004] | 0 | 0 | [400.0, 750.0, 1453.0, 3025.0, 4315.0, 7600.0] | 0 | 0
Siemens NH-2-250 | Siemens NH-2-250 | 250 | [4800.0, 120.0, 7.0, 0.1, 0.004] | 0 | 0 | [450.0, 800.0, 1650.0, 4000.0, 8500.0] | 0 | 0
Siemens NH-2-315 | Siemens NH-2-315 | 315 | [4800.0, 120.0, 7.0, 0.1, 0.004] | 0 | 0 | [550.0, 920.0, 1900.0, 5000.0, 11000.0] | 0 | 0
Siemens NH-2-355 | Siemens NH-2-355 | 355 | [4800.0, 120.0, 6.0, 0.1, 0.004] | 0 | 0 | [650.0, 1116.27, 2350.0, 5840.0, 12790.0] | 0 | 0
Siemens NH-2-400 | Siemens NH-2-400 | 400 | [4800.0, 120.0, 7.0, 0.1, 0.004] | 0 | 0 | [720.0, 1350.0, 2800.0, 6500.0, 15000.0] | 0 | 0
Siemens NH-2-425 | Siemens NH-2-425 | 425 | [4800.0, 120.0, 7.0, 0.1, 0.004] | 0 | 0 | [850.0, 1500.0, 3050.0, 7500.0, 16500.0] | 0 | 0
Siemens NH-2-630 | Siemens NH-2-630 | 630 | [4800.0, 120.0, 7.0, 0.1, 0.004] | 0 | 0 | [1200.0, 2000.0, 4800.0, 12000.0, 26000.0] | 0 | 0

## dtypes
| element | column | dtype
0 | bus | name | object
1 | bus | vn_kv | float64
2 | bus | type | object
3 | bus | zone | object
4 | bus | in_service | bool
5 | load | name | object
6 | load | bus | uint32
7 | load | p_mw | float64
8 | load | q_mvar | float64
9 | load | const_z_percent | float64
10 | load | const_i_percent | float64
11 | load | sn_mva | float64
12 | load | scaling | float64
13 | load | in_service | bool
14 | load | type | object
15 | ext_grid | name | object
16 | ext_grid | bus | uint32
17 | ext_grid | vm_pu | float64
18 | ext_grid | va_degree | float64
19 | ext_grid | slack_weight | float64
20 | ext_grid | in_service | bool
21 | line | name | object
22 | line | std_type | object
23 | line | from_bus | uint32
24 | line | to_bus | uint32
25 | line | length_km | float64
26 | line | r_ohm_per_km | float64
27 | line | x_ohm_per_km | float64
28 | line | c_nf_per_km | float64
29 | line | g_us_per_km | float64
30 | line | max_i_ka | float64
31 | line | df | float64
32 | line | parallel | uint32
33 | line | type | object
34 | line | in_service | bool
35 | trafo | name | object
36 | trafo | std_type | object
37 | trafo | hv_bus | uint32
38 | trafo | lv_bus | uint32
39 | trafo | sn_mva | float64
40 | trafo | vn_hv_kv | float64
41 | trafo | vn_lv_kv | float64
42 | trafo | vk_percent | float64
43 | trafo | vkr_percent | float64
44 | trafo | pfe_kw | float64
45 | trafo | i0_percent | float64
46 | trafo | shift_degree | float64
47 | trafo | tap_side | object
48 | trafo | tap_neutral | int32
49 | trafo | tap_min | int32
50 | trafo | tap_max | int32
51 | trafo | tap_step_percent | float64
52 | trafo | tap_step_degree | float64
53 | trafo | tap_pos | int32
54 | trafo | tap_phase_shifter | bool
55 | trafo | parallel | uint32
56 | trafo | df | float64
57 | trafo | in_service | bool
58 | line_geodata | coords | object
59 | bus_geodata | x | float64
60 | bus_geodata | y | float64
61 | bus_geodata | coords | object

## parameters
| version | format_version | converged | OPF_converged | name | f_hz | sn_mva
0 | 2.14.6 | 2.14.0 | FALSE | FALSE |  | 50 | 1