## bus
| name | vn_kv | type | zone | in_service
0 | bus_LV_3921-52_1_2_node_130 | 0.4 | n |  | TRUE
1 | bus_LV_3921-52_1_2_node_125 | 0.4 | n |  | TRUE
2 | bus_LV_3921-52_1_2_node_131 | 0.4 | n |  | TRUE
3 | bus_LV_3921-52_1_2_node_58 | 0.4 | n |  | TRUE
4 | bus_LV_3921-52_1_2_node_133 | 0.4 | n |  | TRUE
5 | bus_LV_3921-52_1_2_node_57 | 0.4 | n |  | TRUE
6 | bus_LV_3921-52_1_2_node_9 | 0.4 | n |  | TRUE
7 | bus_LV_3921-52_1_2_node_10 | 0.4 | n |  | TRUE
8 | bus_LV_3921-52_1_2_node_11 | 0.4 | n |  | TRUE
9 | bus_LV_3921-52_1_2_node_12 | 0.4 | n |  | TRUE
10 | bus_LV_3921-52_1_2_node_13 | 0.4 | n |  | TRUE
11 | bus_LV_3921-52_1_2_node_32 | 0.4 | n |  | TRUE
12 | bus_LV_3921-52_1_2_node_14 | 0.4 | n |  | TRUE
13 | bus_LV_3921-52_1_2_node_15 | 0.4 | n |  | TRUE
14 | bus_LV_3921-52_1_2_node_16 | 0.4 | n |  | TRUE
15 | bus_LV_3921-52_1_2_node_31 | 0.4 | n |  | TRUE
16 | bus_LV_3921-52_1_2_node_50 | 0.4 | n |  | TRUE
17 | bus_LV_3921-52_1_2_node_17 | 0.4 | n |  | TRUE
18 | bus_LV_3921-52_1_2_node_18 | 0.4 | n |  | TRUE
19 | bus_LV_3921-52_1_2_node_19 | 0.4 | n |  | TRUE
20 | bus_LV_3921-52_1_2_node_20 | 0.4 | n |  | TRUE
21 | bus_LV_3921-52_1_2_node_21 | 0.4 | n |  | TRUE
22 | bus_LV_3921-52_1_2_node_22 | 0.4 | n |  | TRUE
23 | bus_LV_3921-52_1_2_node_23 | 0.4 | n |  | TRUE
24 | bus_LV_3921-52_1_2_node_24 | 0.4 | n |  | TRUE
25 | bus_LV_3921-52_1_2_node_25 | 0.4 | n |  | TRUE
26 | bus_LV_3921-52_1_2_node_36 | 0.4 | n |  | TRUE
27 | bus_LV_3921-52_1_2_node_26 | 0.4 | n |  | TRUE
28 | bus_LV_3921-52_1_2_node_27 | 0.4 | n |  | TRUE
29 | bus_LV_3921-52_1_2_node_37 | 0.4 | n |  | TRUE
30 | bus_LV_3921-52_1_2_node_34 | 0.4 | n |  | TRUE
31 | bus_LV_3921-52_1_2_node_28 | 0.4 | n |  | TRUE
32 | bus_LV_3921-52_1_2_node_29 | 0.4 | n |  | TRUE
33 | bus_LV_3921-52_1_2_node_30 | 0.4 | n |  | TRUE
34 | bus_LV_3921-52_1_2_node_33 | 0.4 | n |  | TRUE
35 | bus_LV_3921-52_1_2_node_55 | 0.4 | n |  | TRUE
36 | bus_LV_3921-52_1_2_node_35 | 0.4 | n |  | TRUE
37 | bus_LV_3921-52_1_2_node_38 | 0.4 | n |  | TRUE
38 | bus_LV_3921-52_1_2_node_39 | 0.4 | n |  | TRUE
39 | bus_LV_3921-52_1_2_node_44 | 0.4 | n |  | TRUE
40 | bus_LV_3921-52_1_2_node_46 | 0.4 | n |  | TRUE
41 | bus_LV_3921-52_1_2_node_40 | 0.4 | n |  | TRUE
42 | bus_LV_3921-52_1_2_node_41 | 0.4 | n |  | TRUE
43 | bus_LV_3921-52_1_2_node_42 | 0.4 | n |  | TRUE
44 | bus_LV_3921-52_1_2_node_43 | 0.4 | n |  | TRUE
45 | bus_LV_3921-52_1_2_node_45 | 0.4 | n |  | TRUE
46 | bus_LV_3921-52_1_2_node_52 | 0.4 | n |  | TRUE
47 | bus_LV_3921-52_1_2_node_47 | 0.4 | n |  | TRUE
48 | bus_LV_3921-52_1_2_node_48 | 0.4 | n |  | TRUE
49 | bus_LV_3921-52_1_2_node_49 | 0.4 | n |  | TRUE
50 | bus_LV_3921-52_1_2_node_53 | 0.4 | n |  | TRUE
51 | bus_LV_3921-52_1_2_node_51 | 0.4 | n |  | TRUE
52 | bus_LV_3921-52_1_2_node_54 | 0.4 | n |  | TRUE
53 | bus_LV_3921-52_1_2_node_56 | 0.4 | n |  | TRUE
54 | bus_LV_3921-52_1_2_node_124 | 0.4 | n |  | TRUE
55 | bus_MV_0_node_29 | 20 | n |  | TRUE

## load
| name | bus | p_mw | q_mvar | const_z_percent | const_i_percent | sn_mva | scaling | in_service | type
0 | LV_3921-52_1_2_load_130 | 0 | 0.0012732 | 0.0003191 | 0 | 0 |  | 1 | TRUE | wye
1 | LV_3921-52_1_2_load_125 | 1 | 0.00042442 | 0.00010637 | 0 | 0 |  | 1 | TRUE | wye
2 | LV_3921-52_1_2_load_131 | 2 | 0.00027095 | 6.7907e-05 | 0 | 0 |  | 1 | TRUE | wye
3 | LV_3921-52_1_2_load_58 | 3 | 0.00054127 | 0.00013566 | 0 | 0 |  | 1 | TRUE | wye
4 | LV_3921-52_1_2_load_133 | 4 | 0.00049425 | 0.00012387 | 0 | 0 |  | 1 | TRUE | wye
5 | LV_3921-52_1_2_load_9 | 6 | 0.0002709 | 6.7894e-05 | 0 | 0 |  | 1 | TRUE | wye
6 | LV_3921-52_1_2_load_10 | 7 | 0.00024103 | 6.0407e-05 | 0 | 0 |  | 1 | TRUE | wye
7 | LV_3921-52_1_2_load_11 | 8 | 0.0010637 | 0.0002666 | 0 | 0 |  | 1 | TRUE | wye
8 | LV_3921-52_1_2_load_13 | 10 | 0.00036626 | 9.1794e-05 | 0 | 0 |  | 1 | TRUE | wye
9 | LV_3921-52_1_2_load_16 | 14 | 0.00044856 | 0.00011242 | 0 | 0 |  | 1 | TRUE | wye
10 | LV_3921-52_1_2_load_31 | 15 | 0.00038152 | 9.5617e-05 | 0 | 0 |  | 1 | TRUE | wye
11 | LV_3921-52_1_2_load_50 | 16 | 0.00030401 | 7.6192e-05 | 0 | 0 |  | 1 | TRUE | wye
12 | LV_3921-52_1_2_load_17 | 17 | 0.00054786 | 0.00013731 | 0 | 0 |  | 1 | TRUE | wye
13 | LV_3921-52_1_2_load_18 | 18 | 0.00044847 | 0.0001124 | 0 | 0 |  | 1 | TRUE | wye
14 | LV_3921-52_1_2_load_20 | 20 | 0.00025654 | 6.4295e-05 | 0 | 0 |  | 1 | TRUE | wye
15 | LV_3921-52_1_2_load_21 | 21 | 0.00033919 | 8.501e-05 | 0 | 0 |  | 1 | TRUE | wye
16 | LV_3921-52_1_2_load_22 | 22 | 0.00054294 | 0.00013607 | 0 | 0 |  | 1 | TRUE | wye
17 | LV_3921-52_1_2_load_23 | 23 | 0.00037662 | 9.439e-05 | 0 | 0 |  | 1 | TRUE | wye
18 | LV_3921-52_1_2_load_24 | 24 | 0.00051558 | 0.00012922 | 0 | 0 |  | 1 | TRUE | wye
19 | LV_3921-52_1_2_load_25 | 25 | 0.00033944 | 8.5071e-05 | 0 | 0 |  | 1 | TRUE | wye
20 | LV_3921-52_1_2_load_26 | 27 | 0.00035806 | 8.9739e-05 | 0 | 0 |  | 1 | TRUE | wye
21 | LV_3921-52_1_2_load_37 | 29 | 0.00028966 | 7.2596e-05 | 0 | 0 |  | 1 | TRUE | wye
22 | LV_3921-52_1_2_load_34 | 30 | 0.00024623 | 6.1711e-05 | 0 | 0 |  | 1 | TRUE | wye
23 | LV_3921-52_1_2_load_28 | 31 | 0.00031583 | 7.9155e-05 | 0 | 0 |  | 1 | TRUE | wye
24 | LV_3921-52_1_2_load_29 | 32 | 0.00035732 | 8.9554e-05 | 0 | 0 |  | 1 | TRUE | wye
25 | LV_3921-52_1_2_load_33 | 34 | 0.0003214 | 8.0551e-05 | 0 | 0 |  | 1 | TRUE | wye
26 | LV_3921-52_1_2_load_55 | 35 | 0.00047472 | 0.00011898 | 0 | 0 |  | 1 | TRUE | wye
27 | LV_3921-52_1_2_load_35 | 36 | 0.00027338 | 6.8515e-05 | 0 | 0 |  | 1 | TRUE | wye
28 | LV_3921-52_1_2_load_38 | 37 | 0.00056003 | 0.00014036 | 0 | 0 |  | 1 | TRUE | wye
29 | LV_3921-52_1_2_load_39 | 38 | 0.00042629 | 0.00010684 | 0 | 0 |  | 1 | TRUE | wye
30 | LV_3921-52_1_2_load_44 | 39 | 0.00026631 | 6.6743e-05 | 0 | 0 |  | 1 | TRUE | wye
31 | LV_3921-52_1_2_load_46 | 40 | 0.00031 | 7.7692e-05 | 0 | 0 |  | 1 | TRUE | wye
32 | LV_3921-52_1_2_load_40 | 41 | 0.00028122 | 7.048e-05 | 0 | 0 |  | 1 | TRUE | wye
33 | LV_3921-52_1_2_load_41 | 42 | 0.00025165 | 6.307e-05 | 0 | 0 |  | 1 | TRUE | wye
34 | LV_3921-52_1_2_load_42 | 43 | 0.000556 | 0.00013935 | 0 | 0 |  | 1 | TRUE | wye
35 | LV_3921-52_1_2_load_43 | 44 | 0.00044098 | 0.00011052 | 0 | 0 |  | 1 | TRUE | wye
36 | LV_3921-52_1_2_load_45 | 45 | 0.00036705 | 9.1992e-05 | 0 | 0 |  | 1 | TRUE | wye
37 | LV_3921-52_1_2_load_52 | 46 | 0.00034172 | 8.5643e-05 | 0 | 0 |  | 1 | TRUE | wye
38 | LV_3921-52_1_2_load_47 | 47 | 0.00045068 | 0.00011295 | 0 | 0 |  | 1 | TRUE | wye
39 | LV_3921-52_1_2_load_48 | 48 | 0.00047309 | 0.00011857 | 0 | 0 |  | 1 | TRUE | wye
40 | LV_3921-52_1_2_load_49 | 49 | 0.00035863 | 8.9881e-05 | 0 | 0 |  | 1 | TRUE | wye
41 | LV_3921-52_1_2_load_53 | 50 | 0.00030057 | 7.533e-05 | 0 | 0 |  | 1 | TRUE | wye
42 | LV_3921-52_1_2_load_51 | 51 | 0.00038833 | 9.7325e-05 | 0 | 0 |  | 1 | TRUE | wye
43 | LV_3921-52_1_2_load_54 | 52 | 0.0002325 | 5.8269e-05 | 0 | 0 |  | 1 | TRUE | wye

## ext_grid
| name | bus | vm_pu | va_degree | slack_weight | in_service
0 |  | 32 | 1 | 0 | 1 | TRUE

## line
| name | std_type | from_bus | to_bus | length_km | r_ohm_per_km | x_ohm_per_km | c_nf_per_km | g_us_per_km | max_i_ka | df | parallel | type | in_service
0 | LV_3921-52_1_2_line_0 | NAYY 4x150 SE | 0 | 1 | 0.0082524 | 0.208 | 0.08 | 261 | 0 | 0.27 | 1 | 1 | cs | TRUE
1 | LV_3921-52_1_2_line_1 | NAYY 4x150 SE | 0 | 2 | 0.0018897 | 0.208 | 0.08 | 261 | 0 | 0.27 | 1 | 1 | cs | TRUE
2 | LV_3921-52_1_2_line_2 | NAYY 4x150 SE | 1 | 54 | 0.10083 | 0.208 | 0.08 | 261 | 0 | 0.27 | 1 | 1 | cs | TRUE
3 | LV_3921-52_1_2_line_3 | NAYY 4x150 SE | 2 | 3 | 0.010712 | 0.208 | 0.08 | 261 | 0 | 0.27 | 1 | 1 | cs | TRUE
4 | LV_3921-52_1_2_line_4 | NAYY 4x150 SE | 3 | 53 | 0.040395 | 0.208 | 0.08 | 261 | 0 | 0.27 | 1 | 1 | cs | TRUE
5 | LV_3921-52_1_2_line_5 | NAYY 4x150 SE | 4 | 5 | 0.0088091 | 0.208 | 0.08 | 261 | 0 | 0.27 | 1 | 1 | cs | TRUE
6 | LV_3921-52_1_2_line_6 | NAYY 4x150 SE | 5 | 54 | 0.079166 | 0.208 | 0.08 | 261 | 0 | 0.27 | 1 | 1 | cs | TRUE
7 | LV_3921-52_1_2_line_7 | NAYY 4x150 SE | 6 | 7 | 0.0064361 | 0.208 | 0.08 | 261 | 0 | 0.27 | 1 | 1 | cs | TRUE
8 | LV_3921-52_1_2_line_8 | NAYY 4x150 SE | 7 | 8 | 0.019076 | 0.208 | 0.08 | 261 | 0 | 0.27 | 1 | 1 | cs | TRUE
9 | LV_3921-52_1_2_line_9 | NAYY 4x150 SE | 8 | 9 | 0.23001 | 0.208 | 0.08 | 261 | 0 | 0.27 | 1 | 1 | cs | TRUE
10 | LV_3921-52_1_2_line_10 | NAYY 4x150 SE | 9 | 10 | 0.13468 | 0.208 | 0.08 | 261 | 0 | 0.27 | 1 | 1 | cs | TRUE
11 | LV_3921-52_1_2_line_11 | NAYY 4x150 SE | 9 | 11 | 0.49264 | 0.208 | 0.08 | 261 | 0 | 0.27 | 1 | 1 | cs | TRUE
12 | LV_3921-52_1_2_line_12 | NAYY 4x150 SE | 11 | 34 | 0.31895 | 0.208 | 0.08 | 261 | 0 | 0.27 | 1 | 1 | cs | TRUE
13 | LV_3921-52_1_2_line_13 | NAYY 4x150 SE | 11 | 33 | 0.17387 | 0.208 | 0.08 | 261 | 0 | 0.27 | 1 | 1 | cs | TRUE
14 | LV_3921-52_1_2_line_14 | NAYY 4x150 SE | 12 | 13 | 0.22399 | 0.208 | 0.08 | 261 | 0 | 0.27 | 1 | 1 | cs | TRUE
15 | LV_3921-52_1_2_line_15 | NAYY 4x150 SE | 12 | 14 | 0.14744 | 0.208 | 0.08 | 261 | 0 | 0.27 | 1 | 1 | cs | TRUE
16 | LV_3921-52_1_2_line_16 | NAYY 4x150 SE | 13 | 15 | 0.056054 | 0.208 | 0.08 | 261 | 0 | 0.27 | 1 | 1 | cs | TRUE
17 | LV_3921-52_1_2_line_17 | NAYY 4x150 SE | 14 | 16 | 0.0012668 | 0.208 | 0.08 | 261 | 0 | 0.27 | 1 | 1 | cs | TRUE
18 | LV_3921-52_1_2_line_18 | NAYY 4x150 SE | 15 | 32 | 0.014115 | 0.208 | 0.08 | 261 | 0 | 0.27 | 1 | 1 | cs | TRUE
19 | LV_3921-52_1_2_line_19 | NAYY 4x150 SE | 16 | 51 | 0.01072 | 0.208 | 0.08 | 261 | 0 | 0.27 | 1 | 1 | cs | TRUE
20 | LV_3921-52_1_2_line_20 | NAYY 4x150 SE | 17 | 18 | 0.02824 | 0.208 | 0.08 | 261 | 0 | 0.27 | 1 | 1 | cs | TRUE
21 | LV_3921-52_1_2_line_21 | NAYY 4x150 SE | 17 | 19 | 0.0084607 | 0.208 | 0.08 | 261 | 0 | 0.27 | 1 | 1 | cs | TRUE
22 | LV_3921-52_1_2_line_22 | NAYY 4x150 SE | 18 | 20 | 0.27837 | 0.208 | 0.08 | 261 | 0 | 0.27 | 1 | 1 | cs | TRUE
23 | LV_3921-52_1_2_line_23 | NAYY 4x150 SE | 19 | 21 | 0.0096176 | 0.208 | 0.08 | 261 | 0 | 0.27 | 1 | 1 | cs | TRUE
24 | LV_3921-52_1_2_line_24 | NAYY 4x150 SE | 19 | 22 | 0.0047833 | 0.208 | 0.08 | 261 | 0 | 0.27 | 1 | 1 | cs | TRUE
25 | LV_3921-52_1_2_line_25 | NAYY 4x150 SE | 21 | 23 | 0.0029689 | 0.208 | 0.08 | 261 | 0 | 0.27 | 1 | 1 | cs | TRUE
26 | LV_3921-52_1_2_line_26 | NAYY 4x150 SE | 22 | 24 | 0.015219 | 0.208 | 0.08 | 261 | 0 | 0.27 | 1 | 1 | cs | TRUE
27 | LV_3921-52_1_2_line_27 | NAYY 4x150 SE | 23 | 25 | 0.0025863 | 0.208 | 0.08 | 261 | 0 | 0.27 | 1 | 1 | cs | TRUE
28 | LV_3921-52_1_2_line_28 | NAYY 4x150 SE | 24 | 26 | 0.003271 | 0.208 | 0.08 | 261 | 0 | 0.27 | 1 | 1 | cs | TRUE
29 | LV_3921-52_1_2_line_29 | NAYY 4x150 SE | 25 | 27 | 0.0035332 | 0.208 | 0.08 | 261 | 0 | 0.27 | 1 | 1 | cs | TRUE
30 | LV_3921-52_1_2_line_30 | NAYY 4x150 SE | 26 | 37 | 0.015642 | 0.208 | 0.08 | 261 | 0 | 0.27 | 1 | 1 | cs | TRUE
31 | LV_3921-52_1_2_line_31 | NAYY 4x150 SE | 26 | 36 | 0.0065658 | 0.208 | 0.08 | 261 | 0 | 0.27 | 1 | 1 | cs | TRUE
32 | LV_3921-52_1_2_line_32 | NAYY 4x150 SE | 27 | 28 | 0.016533 | 0.208 | 0.08 | 261 | 0 | 0.27 | 1 | 1 | cs | TRUE
33 | LV_3921-52_1_2_line_33 | NAYY 4x150 SE | 28 | 29 | 0.010881 | 0.208 | 0.08 | 261 | 0 | 0.27 | 1 | 1 | cs | TRUE
34 | LV_3921-52_1_2_line_34 | NAYY 4x150 SE | 28 | 30 | 0.0015997 | 0.208 | 0.08 | 261 | 0 | 0.27 | 1 | 1 | cs | TRUE
35 | LV_3921-52_1_2_line_35 | NAYY 4x150 SE | 29 | 38 | 0.0016881 | 0.208 | 0.08 | 261 | 0 | 0.27 | 1 | 1 | cs | TRUE
36 | LV_3921-52_1_2_line_36 | NAYY 4x150 SE | 31 | 32 | 0.056421 | 0.208 | 0.08 | 261 | 0 | 0.27 | 1 | 1 | cs | TRUE
37 | LV_3921-52_1_2_line_37 | NAYY 4x150 SE | 31 | 33 | 0.25021 | 0.208 | 0.08 | 261 | 0 | 0.27 | 1 | 1 | cs | TRUE
38 | LV_3921-52_1_2_line_38 | NAYY 4x150 SE | 34 | 35 | 0.36398 | 0.208 | 0.08 | 261 | 0 | 0.27 | 1 | 1 | cs | TRUE
39 | LV_3921-52_1_2_line_39 | NAYY 4x150 SE | 35 | 53 | 0.015901 | 0.208 | 0.08 | 261 | 0 | 0.27 | 1 | 1 | cs | TRUE
40 | LV_3921-52_1_2_line_40 | NAYY 4x150 SE | 37 | 39 | 0.0026315 | 0.208 | 0.08 | 261 | 0 | 0.27 | 1 | 1 | cs | TRUE
41 | LV_3921-52_1_2_line_41 | NAYY 4x150 SE | 38 | 40 | 0.013836 | 0.208 | 0.08 | 261 | 0 | 0.27 | 1 | 1 | cs | TRUE
42 | LV_3921-52_1_2_line_42 | NAYY 4x150 SE | 39 | 43 | 0.0012607 | 0.208 | 0.08 | 261 | 0 | 0.27 | 1 | 1 | cs | TRUE
43 | LV_3921-52_1_2_line_43 | NAYY 4x150 SE | 40 | 47 | 0.0064676 | 0.208 | 0.08 | 261 | 0 | 0.27 | 1 | 1 | cs | TRUE
44 | LV_3921-52_1_2_line_44 | NAYY 4x150 SE | 41 | 42 | 0.00026554 | 0.208 | 0.08 | 261 | 0 | 0.27 | 1 | 1 | cs | TRUE
45 | LV_3921-52_1_2_line_45 | NAYY 4x150 SE | 41 | 43 | 0.0021364 | 0.208 | 0.08 | 261 | 0 | 0.27 | 1 | 1 | cs | TRUE
46 | LV_3921-52_1_2_line_46 | NAYY 4x150 SE | 42 | 44 | 0.026794 | 0.208 | 0.08 | 261 | 0 | 0.27 | 1 | 1 | cs | TRUE
47 | LV_3921-52_1_2_line_47 | NAYY 4x150 SE | 44 | 45 | 0.0098614 | 0.208 | 0.08 | 261 | 0 | 0.27 | 1 | 1 | cs | TRUE
48 | LV_3921-52_1_2_line_48 | NAYY 4x150 SE | 45 | 46 | 0.0027632 | 0.208 | 0.08 | 261 | 0 | 0.27 | 1 | 1 | cs | TRUE
49 | LV_3921-52_1_2_line_49 | NAYY 4x150 SE | 46 | 51 | 0.013599 | 0.208 | 0.08 | 261 | 0 | 0.27 | 1 | 1 | cs | TRUE
50 | LV_3921-52_1_2_line_50 | NAYY 4x150 SE | 47 | 48 | 0.0029284 | 0.208 | 0.08 | 261 | 0 | 0.27 | 1 | 1 | cs | TRUE
51 | LV_3921-52_1_2_line_51 | NAYY 4x150 SE | 48 | 49 | 0.019099 | 0.208 | 0.08 | 261 | 0 | 0.27 | 1 | 1 | cs | TRUE
52 | LV_3921-52_1_2_line_52 | NAYY 4x150 SE | 49 | 50 | 0.18786 | 0.208 | 0.08 | 261 | 0 | 0.27 | 1 | 1 | cs | TRUE
53 | LV_3921-52_1_2_line_53 | NAYY 4x150 SE | 50 | 52 | 0.076189 | 0.208 | 0.08 | 261 | 0 | 0.27 | 1 | 1 | cs | TRUE

## trafo
| name | std_type | hv_bus | lv_bus | sn_mva | vn_hv_kv | vn_lv_kv | vk_percent | vkr_percent | pfe_kw | i0_percent | shift_degree | tap_side | tap_neutral | tap_min | tap_max | tap_step_percent | tap_step_degree | tap_pos | tap_phase_shifter | parallel | df | in_service
0 | LV_3921-52_1_2_trafo_29 | 0.25 MVA 20/0.4 kV | 55 | 32 | 0.25 | 20 | 0.4 | 6 | 1.44 | 0.8 | 0.32 | 150 | hv | 0 | -2 | 2 | 2.5 | 0 | 0 | FALSE | 1 | 1 | TRUE

## line_geodata
| x0 | y0 | x1 | y1 | x2 | y2 | x3 | y3 | x4 | y4 | x5 | y5 | x6 | y6 | x7 | y7 | x8 | y8 | x9 | y9 | x10 | y10 | x11 | y11 | x12 | y12 | x13 | y13 | x14 | y14 | x15 | y15 | x16 | y16 | x17 | y17 | x18 | y18 | x19 | y19 | x20 | y20
0 | 2774891.6674 | 1186761.9927 | 2774894.2785 | 1186760.2322 | 2774899.2992 | 1186761.1463
1 | 2774901.1362 | 1186760.703 | 2774899.2992 | 1186761.1463 | 2774899.2992 | 1186761.1463
2 | 2774854.5611 | 1186853.1045 | 2774871.6414 | 1186818.1258 | 2774877.5413 | 1186782.1531 | 2774878.8882 | 1186776.5649 | 2774886.3099 | 1186765.6046 | 2774891.6674 | 1186761.9927
3 | 2774901.1362 | 1186760.703 | 2774911.5497 | 1186758.1901 | 2774911.5497 | 1186758.1901
4 | 2774907.7412 | 1186718.1524 | 2774910.213 | 1186755.0704 | 2774911.5497 | 1186758.1901
5 | 2774787.8879 | 1186810.1184 | 2774779.4886 | 1186812.7739
6 | 2774787.8879 | 1186810.1184 | 2774854.5611 | 1186853.1045
7 | 2774727.9513 | 1185436.4162 | 2774727.3737 | 1185438.4773 | 2774727.2077 | 1185442.7697
8 | 2774727.2077 | 1185442.7697 | 2774727.0003 | 1185448.131 | 2774729.5322 | 1185461.6064
9 | 2774845.9072 | 1185644.3726 | 2774824.0251 | 1185610.6691 | 2774819.225 | 1185599.0292 | 2774815.1471 | 1185594.8285 | 2774801.7228 | 1185587.6857 | 2774795.584 | 1185581.6121 | 2774778.7696 | 1185551.9382 | 2774773.2561 | 1185547.4621 | 2774761.9391 | 1185543.7396 | 2774758.971 | 1185540.7613 | 2774757.0346 | 1185530.9623 | 2774758.685 | 1185510.2688 | 2774757.6042 | 1185504.9101 | 2774755.6997 | 1185500.2946 | 2774733.2066 | 1185477.8065 | 2774730.1912 | 1185473.5701 | 2774729.6497 | 1185469.6173 | 2774729.5322 | 1185461.6064 | 2774729.5322 | 1185461.6064
10 | 2774726.9572 | 1185651.6094 | 2774737.6714 | 1185643.0138 | 2774748.5185 | 1185629.8622 | 2774765.8708 | 1185624.6301 | 2774771.7063 | 1185623.0433 | 2774781.0468 | 1185620.1686 | 2774790.3908 | 1185621.0976 | 2774805.8062 | 1185630.6674 | 2774819.9659 | 1185638.2543 | 2774845.9072 | 1185644.3726
11 | 2774934.989 | 1186128.8943 | 2774845.9072 | 1185644.3726
12 | 2774934.989 | 1186128.8943 | 2774936.2771 | 1186146.7487 | 2774941.5336 | 1186157.9016 | 2774952.7972 | 1186174.1235 | 2774967.4789 | 1186198.2861 | 2774976.1165 | 1186207.4136 | 2775004.5096 | 1186223.0909 | 2775032.3589 | 1186234.6376 | 2775035.9624 | 1186238.591 | 2775026.7595 | 1186275.9573 | 2775025.8403 | 1186293.8139 | 2775029.0993 | 1186300.4042 | 2775050.91 | 1186309.2608 | 2775053.3638 | 1186316.228 | 2775051.7534 | 1186325.8566 | 2775062.6546 | 1186357.8386 | 2775071.2332 | 1186378.1083
13 | 2774934.989 | 1186128.8943 | 2774946.8635 | 1186148.5151 | 2774972.4703 | 1186168.3481 | 2775007.0026 | 1186183.2708 | 2775021.3879 | 1186187.0056 | 2775029.4098 | 1186198.9067 | 2775036.201 | 1186198.5715 | 2775040.1741 | 1186194.5838 | 2775041.0047 | 1186188.9027 | 2775039.8199 | 1186183.1961 | 2775033.2598 | 1186170.4035 | 2775025.0077 | 1186159.5856
14 | 2775535.1306 | 1186047.3153 | 2775534.4942 | 1186044.0158 | 2775532.0793 | 1186031.8336 | 2775526.4691 | 1186027.0425 | 2775517.9411 | 1186029.5617 | 2775511.0226 | 1186046.7307 | 2775499.9883 | 1186057.3731 | 2775483.669 | 1186084.1758 | 2775467.5195 | 1186107.0132 | 2775456.3849 | 1186115.8733 | 2775422.9915 | 1186131.4212 | 2775378.3493 | 1186149.053
15 | 2775535.1306 | 1186047.3153 | 2775543.2995 | 1186065.8944 | 2775552.0866 | 1186081.0995 | 2775587.426 | 1186118.4703 | 2775589.5356 | 1186128.8197 | 2775582.8577 | 1186156.5279 | 2775583.3935 | 1186165.5966 | 2775585.9106 | 1186175.2757
16 | 2775378.3493 | 1186149.053 | 2775370.115 | 1186159.0214 | 2775350.5001 | 1186167.7444 | 2775332.9238 | 1186180.3974
17 | 2775586.2294 | 1186176.5017 | 2775585.9106 | 1186175.2757
18 | 2775319.4794 | 1186184.6969 | 2775332.9238 | 1186180.3974
19 | 2775586.2294 | 1186176.5017 | 2775588.9275 | 1186186.8769
20 | 2775660.6611 | 1186274.6995 | 2775653.4241 | 1186266.2665 | 2775637.1694 | 1186271.663
21 | 2775629.1397 | 1186274.3288 | 2775637.1694 | 1186271.663
22 | 2775907.2898 | 1186335.1467 | 2775902.6187 | 1186324.4105 | 2775881.7665 | 1186308.9615 | 2775847.1952 | 1186293.6322 | 2775810.7393 | 1186288.9023 | 2775786.3527 | 1186274.1728 | 2775758.1241 | 1186278.9713 | 2775749.4578 | 1186276.8484 | 2775739.6425 | 1186279.2628 | 2775732.4074 | 1186275.4692 | 2775711.3818 | 1186259.404 | 2775663.1269 | 1186277.5727 | 2775660.6611 | 1186274.6995
23 | 2775629.1397 | 1186274.3288 | 2775629.0331 | 1186283.9459
24 | 2775629.1397 | 1186274.3288 | 2775626.7197 | 1186270.2029
25 | 2775626.7728 | 1186285.8707 | 2775629.0331 | 1186283.9459 | 2775629.0331 | 1186283.9459
26 | 2775626.7197 | 1186270.2029 | 2775619.0198 | 1186257.0751
27 | 2775624.8036 | 1186287.5475 | 2775624.8036 | 1186287.5475 | 2775626.7728 | 1186285.8707
28 | 2775617.3649 | 1186254.2536 | 2775619.0198 | 1186257.0751
29 | 2775621.3751 | 1186288.4014 | 2775624.8036 | 1186287.5475
30 | 2775617.3649 | 1186254.2536 | 2775612.3202 | 1186239.4469
31 | 2775617.3649 | 1186254.2536 | 2775615.1187 | 1186260.4232
32 | 2775605.3378 | 1186287.2878 | 2775611.8908 | 1186289.6042 | 2775619.0109 | 1186288.9902 | 2775621.3751 | 1186288.4014
33 | 2775605.3378 | 1186287.2878 | 2775602.3354 | 1186297.2202 | 2775602.1798 | 1186297.7008
34 | 2775605.3378 | 1186287.2878 | 2775605.8851 | 1186285.7846
35 | 2775602.1798 | 1186297.7008 | 2775601.6597 | 1186299.3068
36 | 2775319.4794 | 1186184.6969 | 2775319.4794 | 1186184.6969 | 2775303.4266 | 1186183.9265 | 2775274.1923 | 1186178.4771 | 2775263.8623 | 1186176.0486
37 | 2775025.0077 | 1186159.5856 | 2775034.9937 | 1186159.4216 | 2775047.9819 | 1186160.0128 | 2775058.7194 | 1186160.527 | 2775067.6187 | 1186164.3573 | 2775073.6094 | 1186166.0673 | 2775088.5874 | 1186161.8121 | 2775108.4477 | 1186151.4717 | 2775128.962 | 1186146.9671 | 2775140.1958 | 1186148.0076 | 2775149.5721 | 1186153.2867 | 2775160.8843 | 1186155.0413 | 2775170.5753 | 1186156.348 | 2775182.8278 | 1186161.1997 | 2775195.5826 | 1186159.3265 | 2775209.8769 | 1186157.2982 | 2775222.8026 | 1186160.0232 | 2775240.4183 | 1186170.5372 | 2775263.8623 | 1186176.0486
38 | 2775071.2332 | 1186378.1083 | 2774921.1152 | 1186709.6872
39 | 2774907.7412 | 1186718.1524 | 2774918.7847 | 1186710.5121 | 2774921.1152 | 1186709.6872
40 | 2775612.3202 | 1186239.4469 | 2775611.4716 | 1186236.956
41 | 2775597.2839 | 1186312.378 | 2775598.3254 | 1186307.657 | 2775600.6979 | 1186302.277 | 2775601.6597 | 1186299.3068
42 | 2775611.4716 | 1186236.956 | 2775611.065 | 1186235.7626
43 | 2775597.2839 | 1186312.378 | 2775595.8905 | 1186318.6937
44 | 2775609.5366 | 1186234.2699 | 2775609.3467 | 1186234.0843
45 | 2775609.5366 | 1186234.2699 | 2775611.065 | 1186235.7626 | 2775611.065 | 1186235.7626
46 | 2775609.3467 | 1186234.0843 | 2775600.0181 | 1186224.9731 | 2775595.2222 | 1186215.6015 | 2775594.4256 | 1186212.4747
47 | 2775592.3255 | 1186202.8537 | 2775592.7158 | 1186205.7632 | 2775594.4256 | 1186212.4747
48 | 2775591.958 | 1186200.1151 | 2775592.3255 | 1186202.8537
49 | 2775588.9275 | 1186186.8769 | 2775591.5189 | 1186196.8419 | 2775591.958 | 1186200.1151
50 | 2775595.2363 | 1186321.548 | 2775595.595 | 1186320.0331 | 2775595.8905 | 1186318.6937
51 | 2775595.2363 | 1186321.548 | 2775592.1955 | 1186334.3914 | 2775590.923 | 1186340.1534
52 | 2775480.9113 | 1186490.0219 | 2775488.5289 | 1186484.1506 | 2775490.7701 | 1186480.3793 | 2775497.2908 | 1186471.0282 | 2775502.7123 | 1186462.9683 | 2775510.7733 | 1186455.5197 | 2775515.2354 | 1186443.7171 | 2775521.8819 | 1186434.77 | 2775525.9097 | 1186428.927 | 2775534.1819 | 1186418.7041 | 2775540.2982 | 1186409.6081 | 2775547.0321 | 1186402.1095 | 2775553.0628 | 1186395.4132 | 2775557.0068 | 1186388.5223 | 2775564.3993 | 1186378.6185 | 2775570.134 | 1186370.5567 | 2775575.3882 | 1186363.2594 | 2775584.2741 | 1186354.5115 | 2775588.0134 | 1186349.3941 | 2775590.17 | 1186343.5629 | 2775590.923 | 1186340.1534
53 | 2775480.9113 | 1186490.0219 | 2775480.9113 | 1186490.0219 | 2775462.3098 | 1186498.0735 | 2775446.9017 | 1186505.2957 | 2775436.1145 | 1186508.0602 | 2775426.5405 | 1186512.6842 | 2775411.3542 | 1186518.3337 | 2775410.459 | 1186518.5908

## bus_geodata
| x | y | coords
0 | 2774899.2992 | 1186761.1463
1 | 2774891.6674 | 1186761.9927
2 | 2774901.1362 | 1186760.703
3 | 2774911.5497 | 1186758.1901
4 | 2774779.4886 | 1186812.7739
5 | 2774787.8879 | 1186810.1184
6 | 2774727.9513 | 1185436.4162
7 | 2774727.2077 | 1185442.7697
8 | 2774729.5322 | 1185461.6064
9 | 2774845.9072 | 1185644.3726
10 | 2774726.9572 | 1185651.6094
11 | 2774934.989 | 1186128.8943
12 | 2775535.1306 | 1186047.3153
13 | 2775378.3493 | 1186149.053
14 | 2775585.9106 | 1186175.2757
15 | 2775332.9238 | 1186180.3974
16 | 2775586.2294 | 1186176.5017
17 | 2775637.1694 | 1186271.663
18 | 2775660.6611 | 1186274.6995
19 | 2775629.1397 | 1186274.3288
20 | 2775907.2898 | 1186335.1467
21 | 2775629.0331 | 1186283.9459
22 | 2775626.7197 | 1186270.2029
23 | 2775626.7728 | 1186285.8707
24 | 2775619.0198 | 1186257.0751
25 | 2775624.8036 | 1186287.5475
26 | 2775617.3649 | 1186254.2536
27 | 2775621.3751 | 1186288.4014
28 | 2775605.3378 | 1186287.2878
29 | 2775602.1798 | 1186297.7007
30 | 2775605.8851 | 1186285.7846
31 | 2775263.8623 | 1186176.0486
32 | 2775319.4794 | 1186184.6969
33 | 2775025.0077 | 1186159.5856
34 | 2775071.2332 | 1186378.1083
35 | 2774921.1152 | 1186709.6872
36 | 2775615.1187 | 1186260.4232
37 | 2775612.3202 | 1186239.4469
38 | 2775601.6597 | 1186299.3068
39 | 2775611.4716 | 1186236.956
40 | 2775597.2839 | 1186312.378
41 | 2775609.5366 | 1186234.2699
42 | 2775609.3467 | 1186234.0843
43 | 2775611.065 | 1186235.7626
44 | 2775594.4256 | 1186212.4747
45 | 2775592.3255 | 1186202.8537
46 | 2775591.958 | 1186200.1151
47 | 2775595.8905 | 1186318.6937
48 | 2775595.2363 | 1186321.548
49 | 2775590.923 | 1186340.1534
50 | 2775480.9113 | 1186490.0219
51 | 2775588.9275 | 1186186.8769
52 | 2775410.459 | 1186518.5908
53 | 2774907.7412 | 1186718.1524
54 | 2774854.5611 | 1186853.1045
55 | 2775319.4794 | 1186184.6969

## line_std_types
| c_nf_per_km | r_ohm_per_km | x_ohm_per_km | max_i_ka | type | q_mm2 | alpha | voltage_rating
NAYY 4x50 SE | 210 | 0.642 | 0.083 | 0.142 | cs | 50 | 0.00403 | LV
NAYY 4x120 SE | 264 | 0.225 | 0.08 | 0.242 | cs | 120 | 0.00403 | LV
NAYY 4x150 SE | 261 | 0.208 | 0.08 | 0.27 | cs | 150 | 0.00403 | LV
NA2XS2Y 1x95 RM/25 12/20 kV | 216 | 0.313 | 0.132 | 0.252 | cs | 95 | 0.00403 | MV
NA2XS2Y 1x185 RM/25 12/20 kV | 273 | 0.161 | 0.117 | 0.362 | cs | 185 | 0.00403 | MV
NA2XS2Y 1x240 RM/25 12/20 kV | 304 | 0.122 | 0.112 | 0.421 | cs | 240 | 0.00403 | MV
NA2XS2Y 1x95 RM/25 6/10 kV | 315 | 0.313 | 0.123 | 0.249 | cs | 95 | 0.00403 | MV
NA2XS2Y 1x185 RM/25 6/10 kV | 406 | 0.161 | 0.11 | 0.358 | cs | 185 | 0.00403 | MV
NA2XS2Y 1x240 RM/25 6/10 kV | 456 | 0.122 | 0.105 | 0.416 | cs | 240 | 0.00403 | MV
NA2XS2Y 1x150 RM/25 12/20 kV | 250 | 0.206 | 0.116 | 0.319 | cs | 150 | 0.00403 | MV
NA2XS2Y 1x120 RM/25 12/20 kV | 230 | 0.253 | 0.119 | 0.283 | cs | 120 | 0.00403 | MV
NA2XS2Y 1x70 RM/25 12/20 kV | 190 | 0.443 | 0.132 | 0.22 | cs | 70 | 0.00403 | MV
NA2XS2Y 1x150 RM/25 6/10 kV | 360 | 0.206 | 0.11 | 0.315 | cs | 150 | 0.00403 | MV
NA2XS2Y 1x120 RM/25 6/10 kV | 340 | 0.253 | 0.113 | 0.28 | cs | 120 | 0.00403 | MV
NA2XS2Y 1x70 RM/25 6/10 kV | 280 | 0.443 | 0.123 | 0.217 | cs | 70 | 0.00403 | MV
N2XS(FL)2Y 1x120 RM/35 64/110 kV | 112 | 0.153 | 0.166 | 0.366 | cs | 120 | 0.00393 | HV
N2XS(FL)2Y 1x185 RM/35 64/110 kV | 125 | 0.099 | 0.156 | 0.457 | cs | 185 | 0.00393 | HV
N2XS(FL)2Y 1x240 RM/35 64/110 kV | 135 | 0.075 | 0.149 | 0.526 | cs | 240 | 0.00393 | HV
N2XS(FL)2Y 1x300 RM/35 64/110 kV | 144 | 0.06 | 0.144 | 0.588 | cs | 300 | 0.00393 | HV
15-AL1/3-ST1A 0.4 | 11 | 1.8769 | 0.35 | 0.105 | ol | 16 | 0.00403 | LV
24-AL1/4-ST1A 0.4 | 11.25 | 1.2012 | 0.335 | 0.14 | ol | 24 | 0.00403 | LV
48-AL1/8-ST1A 0.4 | 12.2 | 0.5939 | 0.3 | 0.21 | ol | 48 | 0.00403 | LV
94-AL1/15-ST1A 0.4 | 13.2 | 0.306 | 0.29 | 0.35 | ol | 94 | 0.00403 | LV
34-AL1/6-ST1A 10.0 | 9.7 | 0.8342 | 0.36 | 0.17 | ol | 34 | 0.00403 | MV
48-AL1/8-ST1A 10.0 | 10.1 | 0.5939 | 0.35 | 0.21 | ol | 48 | 0.00403 | MV
70-AL1/11-ST1A 10.0 | 10.4 | 0.4132 | 0.339 | 0.29 | ol | 70 | 0.00403 | MV
94-AL1/15-ST1A 10.0 | 10.75 | 0.306 | 0.33 | 0.35 | ol | 94 | 0.00403 | MV
122-AL1/20-ST1A 10.0 | 11.1 | 0.2376 | 0.323 | 0.41 | ol | 122 | 0.00403 | MV
149-AL1/24-ST1A 10.0 | 11.25 | 0.194 | 0.315 | 0.47 | ol | 149 | 0.00403 | MV
34-AL1/6-ST1A 20.0 | 9.15 | 0.8342 | 0.382 | 0.17 | ol | 34 | 0.00403 | MV
48-AL1/8-ST1A 20.0 | 9.5 | 0.5939 | 0.372 | 0.21 | ol | 48 | 0.00403 | MV
70-AL1/11-ST1A 20.0 | 9.7 | 0.4132 | 0.36 | 0.29 | ol | 70 | 0.00403 | MV
94-AL1/15-ST1A 20.0 | 10 | 0.306 | 0.35 | 0.35 | ol | 94 | 0.00403 | MV
122-AL1/20-ST1A 20.0 | 10.3 | 0.2376 | 0.344 | 0.41 | ol | 122 | 0.00403 | MV
149-AL1/24-ST1A 20.0 | 10.5 | 0.194 | 0.337 | 0.47 | ol | 149 | 0.00403 | MV
184-AL1/30-ST1A 20.0 | 10.75 | 0.1571 | 0.33 | 0.535 | ol | 184 | 0.00403 | MV
243-AL1/39-ST1A 20.0 | 11 | 0.1188 | 0.32 | 0.645 | ol | 243 | 0.00403 | MV
48-AL1/8-ST1A 110.0 | 8 | 0.5939 | 0.46 | 0.21 | ol | 48 | 0.00403 | HV
70-AL1/11-ST1A 110.0 | 8.4 | 0.4132 | 0.45 | 0.29 | ol | 70 | 0.00403 | HV
94-AL1/15-ST1A 110.0 | 8.65 | 0.306 | 0.44 | 0.35 | ol | 94 | 0.00403 | HV
122-AL1/20-ST1A 110.0 | 8.5 | 0.2376 | 0.43 | 0.41 | ol | 122 | 0.00403 | HV
149-AL1/24-ST1A 110.0 | 8.75 | 0.194 | 0.41 | 0.47 | ol | 149 | 0.00403 | HV
184-AL1/30-ST1A 110.0 | 8.8 | 0.1571 | 0.4 | 0.535 | ol | 184 | 0.00403 | HV
243-AL1/39-ST1A 110.0 | 9 | 0.1188 | 0.39 | 0.645 | ol | 243 | 0.00403 | HV
305-AL1/39-ST1A 110.0 | 9.2 | 0.0949 | 0.38 | 0.74 | ol | 305 | 0.00403 | HV
490-AL1/64-ST1A 110.0 | 9.75 | 0.059 | 0.37 | 0.96 | ol | 490 | 0.00403 | HV
679-AL1/86-ST1A 110.0 | 9.95 | 0.042 | 0.36 | 1.15 | ol | 679 | 0.00403 | HV
490-AL1/64-ST1A 220.0 | 10 | 0.059 | 0.285 | 0.96 | ol | 490 | 0.00403 | HV
679-AL1/86-ST1A 220.0 | 11.7 | 0.042 | 0.275 | 1.15 | ol | 679 | 0.00403 | HV
490-AL1/64-ST1A 380.0 | 11 | 0.059 | 0.253 | 0.96 | ol | 490 | 0.00403 | HV
679-AL1/86-ST1A 380.0 | 14.6 | 0.042 | 0.25 | 1.15 | ol | 679 | 0.00403 | HV

## trafo_std_types
| i0_percent | pfe_kw | vkr_percent | sn_mva | vn_lv_kv | vn_hv_kv | vk_percent | shift_degree | vector_group | tap_side | tap_neutral | tap_min | tap_max | tap_step_degree | tap_step_percent | tap_phase_shifter
160 MVA 380/110 kV | 0.06 | 60 | 0.25 | 160 | 110 | 380 | 12.2 | 0 | Yy0 | hv | 0 | -9 | 9 | 0 | 1.5 | FALSE
100 MVA 220/110 kV | 0.06 | 55 | 0.26 | 100 | 110 | 220 | 12 | 0 | Yy0 | hv | 0 | -9 | 9 | 0 | 1.5 | FALSE
63 MVA 110/20 kV | 0.04 | 22 | 0.32 | 63 | 20 | 110 | 18 | 150 | YNd5 | hv | 0 | -9 | 9 | 0 | 1.5 | FALSE
40 MVA 110/20 kV | 0.05 | 18 | 0.34 | 40 | 20 | 110 | 16.2 | 150 | YNd5 | hv | 0 | -9 | 9 | 0 | 1.5 | FALSE
25 MVA 110/20 kV | 0.07 | 14 | 0.41 | 25 | 20 | 110 | 12 | 150 | YNd5 | hv | 0 | -9 | 9 | 0 | 1.5 | FALSE
63 MVA 110/10 kV | 0.04 | 22 | 0.32 | 63 | 10 | 110 | 18 | 150 | YNd5 | hv | 0 | -9 | 9 | 0 | 1.5 | FALSE
40 MVA 110/10 kV | 0.05 | 18 | 0.34 | 40 | 10 | 110 | 16.2 | 150 | YNd5 | hv | 0 | -9 | 9 | 0 | 1.5 | FALSE
25 MVA 110/10 kV | 0.07 | 14 | 0.41 | 25 | 10 | 110 | 12 | 150 | YNd5 | hv | 0 | -9 | 9 | 0 | 1.5 | FALSE
0.25 MVA 20/0.4 kV | 0.32 | 0.8 | 1.44 | 0.25 | 0.4 | 20 | 6 | 150 | Yzn5 | hv | 0 | -2 | 2 | 0 | 2.5 | FALSE
0.4 MVA 20/0.4 kV | 0.3375 | 1.35 | 1.425 | 0.4 | 0.4 | 20 | 6 | 150 | Dyn5 | hv | 0 | -2 | 2 | 0 | 2.5 | FALSE
0.63 MVA 20/0.4 kV | 0.2619 | 1.65 | 1.206 | 0.63 | 0.4 | 20 | 6 | 150 | Dyn5 | hv | 0 | -2 | 2 | 0 | 2.5 | FALSE
0.25 MVA 10/0.4 kV | 0.24 | 0.6 | 1.2 | 0.25 | 0.4 | 10 | 4 | 150 | Dyn5 | hv | 0 | -2 | 2 | 0 | 2.5 | FALSE
0.4 MVA 10/0.4 kV | 0.2375 | 0.95 | 1.325 | 0.4 | 0.4 | 10 | 4 | 150 | Dyn5 | hv | 0 | -2 | 2 | 0 | 2.5 | FALSE
0.63 MVA 10/0.4 kV | 0.1873 | 1.18 | 1.0794 | 0.63 | 0.4 | 10 | 4 | 150 | Dyn5 | hv | 0 | -2 | 2 | 0 | 2.5 | FALSE

## trafo3w_std_types
| sn_hv_mva | sn_mv_mva | sn_lv_mva | vn_hv_kv | vn_mv_kv | vn_lv_kv | vk_hv_percent | vk_mv_percent | vk_lv_percent | vkr_hv_percent | vkr_mv_percent | vkr_lv_percent | pfe_kw | i0_percent | shift_mv_degree | shift_lv_degree | vector_group | tap_side | tap_neutral | tap_min | tap_max | tap_step_percent
63/25/38 MVA 110/20/10 kV | 63 | 25 | 38 | 110 | 20 | 10 | 10.4 | 10.4 | 10.4 | 0.28 | 0.32 | 0.35 | 35 | 0.89 | 0 | 0 | YN0yn0yn0 | hv | 0 | -10 | 10 | 1.2
63/25/38 MVA 110/10/10 kV | 63 | 25 | 38 | 110 | 10 | 10 | 10.4 | 10.4 | 10.4 | 0.28 | 0.32 | 0.35 | 35 | 0.89 | 0 | 0 | YN0yn0yn0 | hv | 0 | -10 | 10 | 1.2

## fuse_std_types
| fuse_type | i_rated_a | t_avg | t_min | t_total | x_avg | x_min | x_total
HV 100A | HV 100A | 100 | 0 | [10.0, 3.64, 0.854, 0.281, 0.1, 0.0531, 0.022, 0.01] | [10.0, 4.267, 1.21, 0.403, 0.1, 0.058, 0.022, 0.01] | 0 | [300.0, 350.0, 450.0, 550.0, 700.0, 850.0, 1200.0, 1752.0] | [600.0, 700.0, 900.0, 1150.0, 1665.0, 2000.0, 3000.0, 4313.0]
HV 10A | HV 10A | 10 | 0 | [10.0, 1675.0, 0.344, 0.156, 0.1, 0.0417, 0.0171, 0.01] | [10.0, 1.3, 0.3, 0.155, 0.1, 0.0555, 0.023, 0.01] | 0 | [30.0, 32.0, 35.0, 37.0, 39.0, 50.0, 70.0, 88.0] | [60.0, 70.0, 80.0, 87.0, 94.0, 110.0, 150.0, 216.0]
HV 125A | HV 125A | 125 | 0 | [10.0, 1.82, 0.344, 0.1, 0.0467, 0.0269, 0.01] | [10.0, 2.478, 0.426, 0.1, 0.0427, 0.0211, 0.01] | 0 | [375.0, 500.0, 700.0, 925.0, 1200.0, 1500.0, 2341.0] | [750.0, 1000.0, 1500.0, 2200.0, 3000.0, 4000.0, 5765.0]
HV 160A | HV 160A | 160 | 0 | [10.0, 4.15, 1.03, 0.198, 0.1, 0.051, 0.0172, 0.01] | [10.0, 2.3, 0.734, 0.274, 0.1, 0.046, 0.0177, 0.01] | 0 | [480.0, 550.0, 700.0, 1000.0, 1260.0, 1600.0, 2500.0, 3227.0] | [960.0, 1300.0, 1700.0, 2200.0, 2996.0, 4000.0, 6000.0, 7946.0]
HV 16A | HV 16A | 16 | 0 | [10.0, 0.352, 0.164, 0.1, 0.0649, 0.0342, 0.01] | [10.0, 2.34, 0.722, 0.181, 0.1, 0.055, 0.0296, 0.01] | 0 | [48.0, 60.0, 65.0, 71.0, 80.0, 100.0, 162.0] | [96.0, 110.0, 125.0, 150.0, 168.0, 200.0, 250.0, 398.0]
HV 200A | HV 200A | 200 | 0 | [10.0, 4.267, 1.21, 0.403, 0.1, 0.058, 0.022, 0.01] | [10.0, 3.73, 1.654, 0.328, 0.1, 0.0531, 0.019, 0.01] | 0 | [600.0, 700.0, 900.0, 1150.0, 1665.0, 2000.0, 3000.0, 4313.0] | [1200.0, 1500.0, 1800.0, 2700.0, 3960.0, 5000.0, 7500.0, 10620.0]
HV 20A | HV 20A | 20 | 0 | [10.0, 1.3, 0.3, 0.155, 0.1, 0.0555, 0.023, 0.01] | [10.0, 1.3, 0.161, 0.1, 0.0611, 0.0399, 0.0141, 0.01] | 0 | [60.0, 70.0, 80.0, 87.0, 94.0, 110.0, 150.0, 216.0] | [120.0, 150.0, 200.0, 223.0, 260.0, 300.0, 450.0, 532.0]
HV 25A | HV 25A | 25 | 0 | [10.0, 2.512, 0.833, 0.299, 0.1, 0.0372, 0.0223, 0.01] | [10.0, 3.125, 0.597, 0.198, 0.1, 0.0378, 0.022, 0.01] | 0 | [75.0, 82.0, 90.0, 100.0, 124.0, 170.0, 200.0, 289.0] | [150.0, 170.0, 210.0, 250.0, 294.0, 400.0, 500.0, 711.0]
HV 31.5A | HV 31.5A | 31.5 | 0 | [10.0, 2.34, 0.722, 0.181, 0.1, 0.055, 0.0296, 0.01] | [10.0, 2.84, 0.368, 0.164, 0.1, 0.0621, 0.0378, 0.0195, 0.01] | 0 | [95.0, 110.0, 125.0, 150.0, 165.0, 200.0, 250.0, 390.0] | [189.0, 220.0, 300.0, 350.0, 393.0, 450.0, 530.0, 700.0, 960.0]
HV 40A | HV 40A | 40 | 0 | [10.0, 1.3, 0.161, 0.1, 0.0611, 0.0399, 0.0141, 0.01] | [10.0, 2.05, 0.369, 0.198, 0.1, 0.051, 0.0298, 0.01] | 0 | [120.0, 150.0, 200.0, 223.0, 260.0, 300.0, 450.0, 532.0] | [240.0, 300.0, 400.0, 450.0, 530.0, 650.0, 800.0, 1311.0]
HV 50A | HV 50A | 50 | 0 | [10.0, 3.215, 0.597, 0.198, 0.1, 0.0378, 0.022, 0.01] | [10.0, 3.64, 0.854, 0.281, 0.1, 0.0531, 0.022, 0.01] | 0 | [150.0, 170.0, 210.0, 250.0, 294.0, 400.0, 500.0, 711.0] | [300.0, 350.0, 450.0, 550.0, 700.0, 850.0, 1200.0, 1752.0]
HV 6.3A | HV 6.3A | 6.3 | 0 | [10.0, 1.39, 0.344, 0.168, 0.1, 0.056, 0.0263, 0.01] | [10.0, 1.711, 0.516, 0.198, 0.1, 0.0634, 0.0303, 0.01] | 0 | [19.0, 19.5, 20.4, 20.8, 22.0, 25.0, 32.0, 48.0] | [38.0, 40.0, 43.0, 48.0, 53.0, 60.0, 75.0, 118.0]
HV 63A | HV 63A | 63 | 0 | [10.0, 2.84, 0.368, 0.164, 0.1, 0.0621, 0.0378, 0.0195, 0.01] | [10.0, 1.82, 0.344, 0.1, 0.0467, 0.0269, 0.01] | 0 | [189.0, 220.0, 300.0, 350.0, 393.0, 450.0, 530.0, 700.0, 961.0] | [378.0, 500.0, 700.0, 934.0, 1200.0, 1500.0, 2366.0]
HV 80A | HV 80A | 80 | 0 | [10.0, 2.05, 0.369, 0.198, 0.1, 0.051, 0.0298, 0.01] | [10.0, 4.15, 1.03, 0.198, 0.1, 0.051, 0.0172, 0.01] | 0 | [240.0, 300.0, 400.0, 450.0, 530.0, 650.0, 800.0, 1311.0] | [480.0, 550.0, 700.0, 1000.0, 1260.0, 1600.0, 2500.0, 3227.0]
Siemens NH-1-100 | Siemens NH-1-100 | 100 | [5400.0, 2000.0, 400.0, 20.0, 1.0, 0.2, 0.012, 0.004] | 0 | 0 | [150.0, 190.0, 250.0, 430.0, 900.0, 1250.0, 2700.0, 3600.0] | 0 | 0
Siemens NH-1-125 | Siemens NH-1-125 | 125 | [4800.0, 120.0, 7.0, 0.1, 0.004] | 0 | 0 | [180.0, 400.0, 740.0, 2000.0, 4250.0] | 0 | 0
Siemens NH-1-16 | Siemens NH-1-16 | 16 | [4000.0, 400.0, 2.0, 0.1, 0.04, 0.01] | 0 | 0 | [26.0, 35.0, 75.0, 150.0, 200.0, 300.0] | 0 | 0
Siemens NH-1-160 | Siemens NH-1-160 | 160 | [4800.0, 120.0, 7.0, 0.1, 0.004] | 0 | 0 | [210.0, 500.0, 900.0, 2300.0, 5000.0] | 0 | 0
Siemens NH-1-25 | Siemens NH-1-25 | 25 | [4000.0, 1000.0, 10.0, 0.2, 0.02, 0.01] | 0 | 0 | [40.0, 50.0, 100.0, 210.0, 400.0, 500.0] | 0 | 0
Siemens NH-1-50 | Siemens NH-1-50 | 50 | [4000.0, 40.0, 4.0, 1.0, 0.02, 0.01] | 0 | 0 | [86.0, 200.0, 300.0, 400.0, 1000.0, 1280.0] | 0 | 0
Siemens NH-1-63 | Siemens NH-1-63 | 63 | [4000.0, 100.0, 10.0, 2.0, 0.04, 0.01] | 0 | 0 | [100.0, 200.0, 300.0, 400.0, 1000.0, 1500.0] | 0 | 0
Siemens NH-1-80 | Siemens NH-1-80 | 80 | [4800.0, 120.0, 7.0, 0.1, 0.01] | 0 | 0 | [150.58, 250.0, 450.0, 1150.0, 2470.0] | 0 | 0
Siemens NH-2-1000 | Siemens NH-2-1000 | 1000 | [4800.0, 120.0, 7.0, 0.1, 0.004] | 0 | 0 | [1900.0, 3500.0, 8400.0, 24000.0, 52000.0] | 0 | 0
Siemens NH-2-200 | Siemens NH-2-200 | 200 | [4800.0, 120.0, 7.0, 0.1, 0.004] | 0 | 0 | [280.0, 650.0, 1200.0, 3000.0, 7000.0] | 0 | 0
Siemens NH-2-224 | Siemens NH-2-224 | 224 | [4800.0, 120.0, 7.0, 0.2, 0.04, 0.004] | 0 | 0 | [400.0, 750.0, 1453.0, 3025.0, 4315.0, 7600.0] | 0 | 0
Siemens NH-2-250 | Siemens NH-2-250 | 250 | [4800.0, 120.0, 7.0, 0.1, 0.004] | 0 | 0 | [450.0, 800.0, 1650.0, 4000.0, 8500.0] | 0 | 0
Siemens NH-2-315 | Siemens NH-2-315 | 315 | [4800.0, 120.0, 7.0, 0.1, 0.004] | 0 | 0 | [550.0, 920.0, 1900.0, 5000.0, 11000.0] | 0 | 0
Siemens NH-2-355 | Siemens NH-2-355 | 355 | [4800.0, 120.0, 6.0, 0.1, 0.004] | 0 | 0 | [650.0, 1116.27, 2350.0, 5840.0, 12790.0] | 0 | 0
Siemens NH-2-400 | Siemens NH-2-400 | 400 | [4800.0, 120.0, 7.0, 0.1, 0.004] | 0 | 0 | [720.0, 1350.0, 2800.0, 6500.0, 15000.0] | 0 | 0
Siemens NH-2-425 | Siemens NH-2-425 | 425 | [4800.0, 120.0, 7.0, 0.1, 0.004] | 0 | 0 | [850.0, 1500.0, 3050.0, 7500.0, 16500.0] | 0 | 0
Siemens NH-2-630 | Siemens NH-2-630 | 630 | [4800.0, 120.0, 7.0, 0.1, 0.004] | 0 | 0 | [1200.0, 2000.0, 4800.0, 12000.0, 26000.0] | 0 | 0

## dtypes
| element | column | dtype
0 | bus | name | object
1 | bus | vn_kv | float64
2 | bus | type | object
3 | bus | zone | object
4 | bus | in_service | bool
5 | load | name | object
6 | load | bus | uint32
7 | load | p_mw | float64
8 | load | q_mvar | float64
9 | load | const_z_percent | float64
10 | load | const_i_percent | float64
11 | load | sn_mva | float64
12 | load | scaling | float64
13 | load | in_service | bool
14 | load | type | object
15 | ext_grid | name | object
16 | ext_grid | bus | uint32
17 | ext_grid | vm_pu | float64
18 | ext_grid | va_degree | float64
19 | ext_grid | slack_weight | float64
20 | ext_grid | in_service | bool
21 | line | name | object
22 | line | std_type | object
23 | line | from_bus | uint32
24 | line | to_bus | uint32
25 | line | length_km | float64
26 | line | r_ohm_per_km | float64
27 | line | x_ohm_per_km | float64
28 | line | c_nf_per_km | float64
29 | line | g_us_per_km | float64
30 | line | max_i_ka | float64
31 | line | df | float64
32 | line | parallel | uint32
33 | line | type | object
34 | line | in_service | bool
35 | trafo | name | object
36 | trafo | std_type | object
37 | trafo | hv_bus | uint32
38 | trafo | lv_bus | uint32
39 | trafo | sn_mva | float64
40 | trafo | vn_hv_kv | float64
41 | trafo | vn_lv_kv | float64
42 | trafo | vk_percent | float64
43 | trafo | vkr_percent | float64
44 | trafo | pfe_kw | float64
45 | trafo | i0_percent | float64
46 | trafo | shift_degree | float64
47 | trafo | tap_side | object
48 | trafo | tap_neutral | int32
49 | trafo | tap_min | int32
50 | trafo | tap_max | int32
51 | trafo | tap_step_percent | float64
52 | trafo | tap_step_degree | float64
53 | trafo | tap_pos | int32
54 | trafo | tap_phase_shifter | bool
55 | trafo | parallel | uint32
56 | trafo | df | float64
57 | trafo | in_service | bool
58 | line_geodata | coords | object
59 | bus_geodata | x | float64
60 | bus_geodata | y | float64
61 | bus_geodata | coords | object

## parameters
| version | format_version | converged | OPF_converged | name | f_hz | sn_mva
0 | 2.14.6 | 2.14.0 | FALSE | FALSE |  | 50 | 1