## bus
| name | vn_kv | type | zone | in_service
0 | bus_LV_3921-53_0_3_node_0 | 0.4 | n |  | TRUE
1 | bus_LV_3921-53_0_3_node_1 | 0.4 | n |  | TRUE
2 | bus_LV_3921-53_0_3_node_2 | 0.4 | n |  | TRUE
3 | bus_LV_3921-53_0_3_node_8 | 0.4 | n |  | TRUE
4 | bus_LV_3921-53_0_3_node_5 | 0.4 | n |  | TRUE
5 | bus_LV_3921-53_0_3_node_24 | 0.4 | n |  | TRUE
6 | bus_LV_3921-53_0_3_node_175 | 0.4 | n |  | TRUE
7 | bus_LV_3921-53_0_3_node_6 | 0.4 | n |  | TRUE
8 | bus_LV_3921-53_0_3_node_7 | 0.4 | n |  | TRUE
9 | bus_LV_3921-53_0_3_node_9 | 0.4 | n |  | TRUE
10 | bus_LV_3921-53_0_3_node_10 | 0.4 | n |  | TRUE
11 | bus_LV_3921-53_0_3_node_13 | 0.4 | n |  | TRUE
12 | bus_LV_3921-53_0_3_node_11 | 0.4 | n |  | TRUE
13 | bus_LV_3921-53_0_3_node_12 | 0.4 | n |  | TRUE
14 | bus_LV_3921-53_0_3_node_14 | 0.4 | n |  | TRUE
15 | bus_LV_3921-53_0_3_node_15 | 0.4 | n |  | TRUE
16 | bus_LV_3921-53_0_3_node_16 | 0.4 | n |  | TRUE
17 | bus_LV_3921-53_0_3_node_17 | 0.4 | n |  | TRUE
18 | bus_LV_3921-53_0_3_node_20 | 0.4 | n |  | TRUE
19 | bus_LV_3921-53_0_3_node_21 | 0.4 | n |  | TRUE
20 | bus_LV_3921-53_0_3_node_19 | 0.4 | n |  | TRUE
21 | bus_LV_3921-53_0_3_node_18 | 0.4 | n |  | TRUE
22 | bus_LV_3921-53_0_3_node_26 | 0.4 | n |  | TRUE
23 | bus_LV_3921-53_0_3_node_29 | 0.4 | n |  | TRUE
24 | bus_LV_3921-53_0_3_node_22 | 0.4 | n |  | TRUE
25 | bus_LV_3921-53_0_3_node_23 | 0.4 | n |  | TRUE
26 | bus_LV_3921-53_0_3_node_25 | 0.4 | n |  | TRUE
27 | bus_LV_3921-53_0_3_node_27 | 0.4 | n |  | TRUE
28 | bus_LV_3921-53_0_3_node_28 | 0.4 | n |  | TRUE
29 | bus_LV_3921-53_0_3_node_87 | 0.4 | n |  | TRUE
30 | bus_LV_3921-53_0_3_node_30 | 0.4 | n |  | TRUE
31 | bus_LV_3921-53_0_3_node_31 | 0.4 | n |  | TRUE
32 | bus_LV_3921-53_0_3_node_32 | 0.4 | n |  | TRUE
33 | bus_LV_3921-53_0_3_node_33 | 0.4 | n |  | TRUE
34 | bus_LV_3921-53_0_3_node_34 | 0.4 | n |  | TRUE
35 | bus_LV_3921-53_0_3_node_35 | 0.4 | n |  | TRUE
36 | bus_LV_3921-53_0_3_node_36 | 0.4 | n |  | TRUE
37 | bus_LV_3921-53_0_3_node_48 | 0.4 | n |  | TRUE
38 | bus_LV_3921-53_0_3_node_45 | 0.4 | n |  | TRUE
39 | bus_LV_3921-53_0_3_node_37 | 0.4 | n |  | TRUE
40 | bus_LV_3921-53_0_3_node_38 | 0.4 | n |  | TRUE
41 | bus_LV_3921-53_0_3_node_39 | 0.4 | n |  | TRUE
42 | bus_LV_3921-53_0_3_node_40 | 0.4 | n |  | TRUE
43 | bus_LV_3921-53_0_3_node_41 | 0.4 | n |  | TRUE
44 | bus_LV_3921-53_0_3_node_42 | 0.4 | n |  | TRUE
45 | bus_LV_3921-53_0_3_node_43 | 0.4 | n |  | TRUE
46 | bus_LV_3921-53_0_3_node_44 | 0.4 | n |  | TRUE
47 | bus_LV_3921-53_0_3_node_50 | 0.4 | n |  | TRUE
48 | bus_LV_3921-53_0_3_node_46 | 0.4 | n |  | TRUE
49 | bus_LV_3921-53_0_3_node_49 | 0.4 | n |  | TRUE
50 | bus_LV_3921-53_0_3_node_47 | 0.4 | n |  | TRUE
51 | bus_LV_3921-53_0_3_node_86 | 0.4 | n |  | TRUE
52 | bus_LV_3921-53_0_3_node_82 | 0.4 | n |  | TRUE
53 | bus_LV_3921-53_0_3_node_51 | 0.4 | n |  | TRUE
54 | bus_LV_3921-53_0_3_node_88 | 0.4 | n |  | TRUE
55 | bus_LV_3921-53_0_3_node_89 | 0.4 | n |  | TRUE
56 | bus_LV_3921-53_0_3_node_80 | 0.4 | n |  | TRUE
57 | bus_LV_3921-53_0_3_node_81 | 0.4 | n |  | TRUE
58 | bus_LV_3921-53_0_3_node_84 | 0.4 | n |  | TRUE
59 | bus_LV_3921-53_0_3_node_106 | 0.4 | n |  | TRUE
60 | bus_LV_3921-53_0_3_node_91 | 0.4 | n |  | TRUE
61 | bus_LV_3921-53_0_3_node_90 | 0.4 | n |  | TRUE
62 | bus_LV_3921-53_0_3_node_92 | 0.4 | n |  | TRUE
63 | bus_LV_3921-53_0_3_node_93 | 0.4 | n |  | TRUE
64 | bus_LV_3921-53_0_3_node_94 | 0.4 | n |  | TRUE
65 | bus_LV_3921-53_0_3_node_95 | 0.4 | n |  | TRUE
66 | bus_LV_3921-53_0_3_node_96 | 0.4 | n |  | TRUE
67 | bus_LV_3921-53_0_3_node_97 | 0.4 | n |  | TRUE
68 | bus_LV_3921-53_0_3_node_98 | 0.4 | n |  | TRUE
69 | bus_LV_3921-53_0_3_node_99 | 0.4 | n |  | TRUE
70 | bus_LV_3921-53_0_3_node_100 | 0.4 | n |  | TRUE
71 | bus_LV_3921-53_0_3_node_101 | 0.4 | n |  | TRUE
72 | bus_LV_3921-53_0_3_node_102 | 0.4 | n |  | TRUE
73 | bus_LV_3921-53_0_3_node_103 | 0.4 | n |  | TRUE
74 | bus_LV_3921-53_0_3_node_104 | 0.4 | n |  | TRUE
75 | bus_LV_3921-53_0_3_node_105 | 0.4 | n |  | TRUE
76 | bus_LV_3921-53_0_3_node_107 | 0.4 | n |  | TRUE
77 | bus_MV_0_node_25 | 20 | n |  | TRUE

## load
| name | bus | p_mw | q_mvar | const_z_percent | const_i_percent | sn_mva | scaling | in_service | type
0 | LV_3921-53_0_3_load_0 | 0 | 0.00069786 | 0.0001749 | 0 | 0 |  | 1 | TRUE | wye
1 | LV_3921-53_0_3_load_1 | 1 | 0.0004332 | 0.00010857 | 0 | 0 |  | 1 | TRUE | wye
2 | LV_3921-53_0_3_load_2 | 2 | 0.00036735 | 9.2067e-05 | 0 | 0 |  | 1 | TRUE | wye
3 | LV_3921-53_0_3_load_8 | 3 | 0.0004383 | 0.00010985 | 0 | 0 |  | 1 | TRUE | wye
4 | LV_3921-53_0_3_load_24 | 5 | 0.0017408 | 0.0004363 | 0 | 0 |  | 1 | TRUE | wye
5 | LV_3921-53_0_3_load_175 | 6 | 0.00026148 | 6.5534e-05 | 0 | 0 |  | 1 | TRUE | wye
6 | LV_3921-53_0_3_load_6 | 7 | 0.00020684 | 5.1839e-05 | 0 | 0 |  | 1 | TRUE | wye
7 | LV_3921-53_0_3_load_7 | 8 | 0.0015655 | 0.00039236 | 0 | 0 |  | 1 | TRUE | wye
8 | LV_3921-53_0_3_load_9 | 9 | 0.0017319 | 0.00043406 | 0 | 0 |  | 1 | TRUE | wye
9 | LV_3921-53_0_3_load_10 | 10 | 0.0029936 | 0.00075026 | 0 | 0 |  | 1 | TRUE | wye
10 | LV_3921-53_0_3_load_11 | 12 | 0.0019557 | 0.00049014 | 0 | 0 |  | 1 | TRUE | wye
11 | LV_3921-53_0_3_load_12 | 13 | 0.0022771 | 0.00057071 | 0 | 0 |  | 1 | TRUE | wye
12 | LV_3921-53_0_3_load_15 | 15 | 0.00202 | 0.00050625 | 0 | 0 |  | 1 | TRUE | wye
13 | LV_3921-53_0_3_load_21 | 19 | 0.0015392 | 0.00038575 | 0 | 0 |  | 1 | TRUE | wye
14 | LV_3921-53_0_3_load_19 | 20 | 0.00019819 | 4.9672e-05 | 0 | 0 |  | 1 | TRUE | wye
15 | LV_3921-53_0_3_load_18 | 21 | 0.0019379 | 0.00048568 | 0 | 0 |  | 1 | TRUE | wye
16 | LV_3921-53_0_3_load_26 | 22 | 0.0015679 | 0.00039295 | 0 | 0 |  | 1 | TRUE | wye
17 | LV_3921-53_0_3_load_29 | 23 | 0.0024913 | 0.00062438 | 0 | 0 |  | 1 | TRUE | wye
18 | LV_3921-53_0_3_load_22 | 24 | 0.00023534 | 5.8981e-05 | 0 | 0 |  | 1 | TRUE | wye
19 | LV_3921-53_0_3_load_23 | 25 | 0.0022711 | 0.00056918 | 0 | 0 |  | 1 | TRUE | wye
20 | LV_3921-53_0_3_load_25 | 26 | 0.002138 | 0.00053584 | 0 | 0 |  | 1 | TRUE | wye
21 | LV_3921-53_0_3_load_28 | 28 | 0.00065424 | 0.00016397 | 0 | 0 |  | 1 | TRUE | wye
22 | LV_3921-53_0_3_load_87 | 29 | 0.0018316 | 0.00045903 | 0 | 0 |  | 1 | TRUE | wye
23 | LV_3921-53_0_3_load_30 | 30 | 0.0035944 | 0.00090084 | 0 | 0 |  | 1 | TRUE | wye
24 | LV_3921-53_0_3_load_31 | 31 | 0.0018624 | 0.00046675 | 0 | 0 |  | 1 | TRUE | wye
25 | LV_3921-53_0_3_load_33 | 33 | 0.0023605 | 0.00059161 | 0 | 0 |  | 1 | TRUE | wye
26 | LV_3921-53_0_3_load_34 | 34 | 0.0017723 | 0.00044419 | 0 | 0 |  | 1 | TRUE | wye
27 | LV_3921-53_0_3_load_35 | 35 | 0.0020361 | 0.00051029 | 0 | 0 |  | 1 | TRUE | wye
28 | LV_3921-53_0_3_load_48 | 37 | 0.0016124 | 0.0004041 | 0 | 0 |  | 1 | TRUE | wye
29 | LV_3921-53_0_3_load_37 | 39 | 0.00020849 | 5.2253e-05 | 0 | 0 |  | 1 | TRUE | wye
30 | LV_3921-53_0_3_load_38 | 40 | 0.0002378 | 5.9598e-05 | 0 | 0 |  | 1 | TRUE | wye
31 | LV_3921-53_0_3_load_39 | 41 | 0.00062211 | 0.00015592 | 0 | 0 |  | 1 | TRUE | wye
32 | LV_3921-53_0_3_load_42 | 44 | 0.00021336 | 5.3473e-05 | 0 | 0 |  | 1 | TRUE | wye
33 | LV_3921-53_0_3_load_43 | 45 | 0.0016782 | 0.00042059 | 0 | 0 |  | 1 | TRUE | wye
34 | LV_3921-53_0_3_load_44 | 46 | 0.00023333 | 5.8479e-05 | 0 | 0 |  | 1 | TRUE | wye
35 | LV_3921-53_0_3_load_50 | 47 | 0.0003056 | 7.659e-05 | 0 | 0 |  | 1 | TRUE | wye
36 | LV_3921-53_0_3_load_49 | 49 | 0.00020244 | 5.0737e-05 | 0 | 0 |  | 1 | TRUE | wye
37 | LV_3921-53_0_3_load_47 | 50 | 0.0020775 | 0.00052067 | 0 | 0 |  | 1 | TRUE | wye
38 | LV_3921-53_0_3_load_86 | 51 | 0.0018325 | 0.00045928 | 0 | 0 |  | 1 | TRUE | wye
39 | LV_3921-53_0_3_load_82 | 52 | 0.00020271 | 5.0804e-05 | 0 | 0 |  | 1 | TRUE | wye
40 | LV_3921-53_0_3_load_88 | 54 | 0.00023661 | 5.9299e-05 | 0 | 0 |  | 1 | TRUE | wye
41 | LV_3921-53_0_3_load_89 | 55 | 0.00017217 | 4.315e-05 | 0 | 0 |  | 1 | TRUE | wye
42 | LV_3921-53_0_3_load_80 | 56 | 0.00033217 | 8.3251e-05 | 0 | 0 |  | 1 | TRUE | wye
43 | LV_3921-53_0_3_load_81 | 57 | 0.00016983 | 4.2564e-05 | 0 | 0 |  | 1 | TRUE | wye
44 | LV_3921-53_0_3_load_106 | 59 | 0.00015581 | 3.9049e-05 | 0 | 0 |  | 1 | TRUE | wye
45 | LV_3921-53_0_3_load_91 | 60 | 0.00017739 | 4.4457e-05 | 0 | 0 |  | 1 | TRUE | wye
46 | LV_3921-53_0_3_load_90 | 61 | 0.00014988 | 3.7562e-05 | 0 | 0 |  | 1 | TRUE | wye
47 | LV_3921-53_0_3_load_92 | 62 | 0.00014868 | 3.7264e-05 | 0 | 0 |  | 1 | TRUE | wye
48 | LV_3921-53_0_3_load_93 | 63 | 0.00022248 | 5.576e-05 | 0 | 0 |  | 1 | TRUE | wye
49 | LV_3921-53_0_3_load_94 | 64 | 0.00016018 | 4.0145e-05 | 0 | 0 |  | 1 | TRUE | wye
50 | LV_3921-53_0_3_load_95 | 65 | 0.00017901 | 4.4864e-05 | 0 | 0 |  | 1 | TRUE | wye
51 | LV_3921-53_0_3_load_96 | 66 | 0.00015563 | 3.9006e-05 | 0 | 0 |  | 1 | TRUE | wye
52 | LV_3921-53_0_3_load_97 | 67 | 0.00014117 | 3.5381e-05 | 0 | 0 |  | 1 | TRUE | wye
53 | LV_3921-53_0_3_load_98 | 68 | 0.00023168 | 5.8063e-05 | 0 | 0 |  | 1 | TRUE | wye
54 | LV_3921-53_0_3_load_99 | 69 | 0.00021136 | 5.2972e-05 | 0 | 0 |  | 1 | TRUE | wye
55 | LV_3921-53_0_3_load_100 | 70 | 0.00014892 | 3.7323e-05 | 0 | 0 |  | 1 | TRUE | wye
56 | LV_3921-53_0_3_load_101 | 71 | 0.0001449 | 3.6315e-05 | 0 | 0 |  | 1 | TRUE | wye
57 | LV_3921-53_0_3_load_102 | 72 | 0.00028394 | 7.1162e-05 | 0 | 0 |  | 1 | TRUE | wye
58 | LV_3921-53_0_3_load_103 | 73 | 0.00017252 | 4.3237e-05 | 0 | 0 |  | 1 | TRUE | wye
59 | LV_3921-53_0_3_load_104 | 74 | 0.00029235 | 7.3269e-05 | 0 | 0 |  | 1 | TRUE | wye
60 | LV_3921-53_0_3_load_107 | 76 | 0.00016829 | 4.2177e-05 | 0 | 0 |  | 1 | TRUE | wye

## ext_grid
| name | bus | vm_pu | va_degree | slack_weight | in_service
0 |  | 26 | 1 | 0 | 1 | TRUE

## line
| name | std_type | from_bus | to_bus | length_km | r_ohm_per_km | x_ohm_per_km | c_nf_per_km | g_us_per_km | max_i_ka | df | parallel | type | in_service
0 | LV_3921-53_0_3_line_0 | NAYY 4x150 SE | 0 | 1 | 0.0081613 | 0.208 | 0.08 | 261 | 0 | 0.27 | 1 | 1 | cs | TRUE
1 | LV_3921-53_0_3_line_1 | NAYY 4x150 SE | 1 | 2 | 0.037204 | 0.208 | 0.08 | 261 | 0 | 0.27 | 1 | 1 | cs | TRUE
2 | LV_3921-53_0_3_line_2 | NAYY 4x150 SE | 1 | 3 | 0.30967 | 0.208 | 0.08 | 261 | 0 | 0.27 | 1 | 1 | cs | TRUE
3 | LV_3921-53_0_3_line_3 | NAYY 4x150 SE | 3 | 7 | 0.041546 | 0.208 | 0.08 | 261 | 0 | 0.27 | 1 | 1 | cs | TRUE
4 | LV_3921-53_0_3_line_4 | NAYY 4x150 SE | 4 | 5 | 0.22221 | 0.208 | 0.08 | 261 | 0 | 0.27 | 1 | 1 | cs | TRUE
5 | LV_3921-53_0_3_line_5 | NAYY 4x150 SE | 4 | 6 | 0.20057 | 0.208 | 0.08 | 261 | 0 | 0.27 | 1 | 1 | cs | TRUE
6 | LV_3921-53_0_3_line_6 | NAYY 4x150 SE | 5 | 24 | 0.082319 | 0.208 | 0.08 | 261 | 0 | 0.27 | 1 | 1 | cs | TRUE
7 | LV_3921-53_0_3_line_7 | NAYY 4x150 SE | 7 | 8 | 0.22141 | 0.208 | 0.08 | 261 | 0 | 0.27 | 1 | 1 | cs | TRUE
8 | LV_3921-53_0_3_line_8 | NAYY 4x150 SE | 8 | 9 | 0.048701 | 0.208 | 0.08 | 261 | 0 | 0.27 | 1 | 1 | cs | TRUE
9 | LV_3921-53_0_3_line_9 | NAYY 4x150 SE | 9 | 10 | 0.1149 | 0.208 | 0.08 | 261 | 0 | 0.27 | 1 | 1 | cs | TRUE
10 | LV_3921-53_0_3_line_10 | NAYY 4x150 SE | 10 | 11 | 0.21406 | 0.208 | 0.08 | 261 | 0 | 0.27 | 1 | 1 | cs | TRUE
11 | LV_3921-53_0_3_line_11 | NAYY 4x150 SE | 11 | 15 | 0.018665 | 0.208 | 0.08 | 261 | 0 | 0.27 | 1 | 1 | cs | TRUE
12 | LV_3921-53_0_3_line_12 | NAYY 4x150 SE | 11 | 12 | 0.005489 | 0.208 | 0.08 | 261 | 0 | 0.27 | 1 | 1 | cs | TRUE
13 | LV_3921-53_0_3_line_13 | NAYY 4x150 SE | 12 | 13 | 0.25025 | 0.208 | 0.08 | 261 | 0 | 0.27 | 1 | 1 | cs | TRUE
14 | LV_3921-53_0_3_line_14 | NAYY 4x150 SE | 13 | 14 | 0.0042465 | 0.208 | 0.08 | 261 | 0 | 0.27 | 1 | 1 | cs | TRUE
15 | LV_3921-53_0_3_line_15 | NAYY 4x150 SE | 14 | 16 | 0.10622 | 0.208 | 0.08 | 261 | 0 | 0.27 | 1 | 1 | cs | TRUE
16 | LV_3921-53_0_3_line_16 | NAYY 4x150 SE | 14 | 17 | 0.13989 | 0.208 | 0.08 | 261 | 0 | 0.27 | 1 | 1 | cs | TRUE
17 | LV_3921-53_0_3_line_17 | NAYY 4x150 SE | 16 | 18 | 0.13175 | 0.208 | 0.08 | 261 | 0 | 0.27 | 1 | 1 | cs | TRUE
18 | LV_3921-53_0_3_line_18 | NAYY 4x150 SE | 16 | 19 | 0.080769 | 0.208 | 0.08 | 261 | 0 | 0.27 | 1 | 1 | cs | TRUE
19 | LV_3921-53_0_3_line_19 | NAYY 4x150 SE | 17 | 20 | 0.075073 | 0.208 | 0.08 | 261 | 0 | 0.27 | 1 | 1 | cs | TRUE
20 | LV_3921-53_0_3_line_20 | NAYY 4x150 SE | 17 | 21 | 0.010926 | 0.208 | 0.08 | 261 | 0 | 0.27 | 1 | 1 | cs | TRUE
21 | LV_3921-53_0_3_line_21 | NAYY 4x150 SE | 18 | 22 | 0.023456 | 0.208 | 0.08 | 261 | 0 | 0.27 | 1 | 2 | cs | TRUE
22 | LV_3921-53_0_3_line_22 | NAYY 4x150 SE | 18 | 23 | 0.17439 | 0.208 | 0.08 | 261 | 0 | 0.27 | 1 | 2 | cs | TRUE
23 | LV_3921-53_0_3_line_23 | NAYY 4x150 SE | 22 | 26 | 0.0049275 | 0.208 | 0.08 | 261 | 0 | 0.27 | 1 | 2 | cs | TRUE
24 | LV_3921-53_0_3_line_24 | NAYY 4x150 SE | 23 | 27 | 0.088483 | 0.208 | 0.08 | 261 | 0 | 0.27 | 1 | 2 | cs | TRUE
25 | LV_3921-53_0_3_line_25 | NAYY 4x150 SE | 24 | 25 | 0.20858 | 0.208 | 0.08 | 261 | 0 | 0.27 | 1 | 1 | cs | TRUE
26 | LV_3921-53_0_3_line_26 | NAYY 4x150 SE | 25 | 26 | 0.13688 | 0.208 | 0.08 | 261 | 0 | 0.27 | 1 | 1 | cs | TRUE
27 | LV_3921-53_0_3_line_27 | NAYY 4x150 SE | 27 | 28 | 0.15861 | 0.208 | 0.08 | 261 | 0 | 0.27 | 1 | 1 | cs | TRUE
28 | LV_3921-53_0_3_line_28 | NAYY 4x150 SE | 27 | 29 | 0.13941 | 0.208 | 0.08 | 261 | 0 | 0.27 | 1 | 2 | cs | TRUE
29 | LV_3921-53_0_3_line_29 | NAYY 4x150 SE | 29 | 48 | 0.044384 | 0.208 | 0.08 | 261 | 0 | 0.27 | 1 | 2 | cs | TRUE
30 | LV_3921-53_0_3_line_30 | NAYY 4x150 SE | 30 | 31 | 0.028365 | 0.208 | 0.08 | 261 | 0 | 0.27 | 1 | 1 | cs | TRUE
31 | LV_3921-53_0_3_line_31 | NAYY 4x150 SE | 31 | 32 | 0.08463 | 0.208 | 0.08 | 261 | 0 | 0.27 | 1 | 1 | cs | TRUE
32 | LV_3921-53_0_3_line_32 | NAYY 4x150 SE | 32 | 33 | 0.10371 | 0.208 | 0.08 | 261 | 0 | 0.27 | 1 | 1 | cs | TRUE
33 | LV_3921-53_0_3_line_33 | NAYY 4x150 SE | 32 | 34 | 0.056959 | 0.208 | 0.08 | 261 | 0 | 0.27 | 1 | 1 | cs | TRUE
34 | LV_3921-53_0_3_line_34 | NAYY 4x150 SE | 33 | 35 | 0.00091795 | 0.208 | 0.08 | 261 | 0 | 0.27 | 1 | 1 | cs | TRUE
35 | LV_3921-53_0_3_line_35 | NAYY 4x150 SE | 34 | 36 | 0.09811 | 0.208 | 0.08 | 261 | 0 | 0.27 | 1 | 1 | cs | TRUE
36 | LV_3921-53_0_3_line_36 | NAYY 4x150 SE | 36 | 37 | 0.10385 | 0.208 | 0.08 | 261 | 0 | 0.27 | 1 | 1 | cs | TRUE
37 | LV_3921-53_0_3_line_37 | NAYY 4x150 SE | 36 | 38 | 0.003232 | 0.208 | 0.08 | 261 | 0 | 0.27 | 1 | 1 | cs | TRUE
38 | LV_3921-53_0_3_line_38 | NAYY 4x150 SE | 37 | 51 | 0.0059942 | 0.208 | 0.08 | 261 | 0 | 0.27 | 1 | 1 | cs | TRUE
39 | LV_3921-53_0_3_line_39 | NAYY 4x150 SE | 38 | 50 | 0.043662 | 0.208 | 0.08 | 261 | 0 | 0.27 | 1 | 1 | cs | TRUE
40 | LV_3921-53_0_3_line_40 | NAYY 4x150 SE | 38 | 44 | 0.14061 | 0.208 | 0.08 | 261 | 0 | 0.27 | 1 | 1 | cs | TRUE
41 | LV_3921-53_0_3_line_41 | NAYY 4x150 SE | 39 | 40 | 0.041091 | 0.208 | 0.08 | 261 | 0 | 0.27 | 1 | 1 | cs | TRUE
42 | LV_3921-53_0_3_line_42 | NAYY 4x150 SE | 39 | 41 | 0.020385 | 0.208 | 0.08 | 261 | 0 | 0.27 | 1 | 1 | cs | TRUE
43 | LV_3921-53_0_3_line_43 | NAYY 4x150 SE | 40 | 42 | 0.016376 | 0.208 | 0.08 | 261 | 0 | 0.27 | 1 | 1 | cs | TRUE
44 | LV_3921-53_0_3_line_44 | NAYY 4x150 SE | 42 | 43 | 0.012119 | 0.208 | 0.08 | 261 | 0 | 0.27 | 1 | 1 | cs | TRUE
45 | LV_3921-53_0_3_line_45 | NAYY 4x150 SE | 42 | 44 | 0.23577 | 0.208 | 0.08 | 261 | 0 | 0.27 | 1 | 2 | cs | TRUE
46 | LV_3921-53_0_3_line_46 | NAYY 4x150 SE | 42 | 45 | 0.2474 | 0.208 | 0.08 | 261 | 0 | 0.27 | 1 | 2 | cs | TRUE
47 | LV_3921-53_0_3_line_47 | NAYY 4x150 SE | 43 | 46 | 0.11664 | 0.208 | 0.08 | 261 | 0 | 0.27 | 1 | 1 | cs | TRUE
48 | LV_3921-53_0_3_line_48 | NAYY 4x150 SE | 44 | 47 | 0.2012 | 0.208 | 0.08 | 261 | 0 | 0.27 | 1 | 1 | cs | TRUE
49 | LV_3921-53_0_3_line_49 | NAYY 4x150 SE | 45 | 48 | 0.089056 | 0.208 | 0.08 | 261 | 0 | 0.27 | 1 | 2 | cs | TRUE
50 | LV_3921-53_0_3_line_50 | NAYY 4x150 SE | 46 | 49 | 0.0062596 | 0.208 | 0.08 | 261 | 0 | 0.27 | 1 | 1 | cs | TRUE
51 | LV_3921-53_0_3_line_51 | NAYY 4x150 SE | 47 | 53 | 0.019153 | 0.208 | 0.08 | 261 | 0 | 0.27 | 1 | 1 | cs | TRUE
52 | LV_3921-53_0_3_line_52 | NAYY 4x150 SE | 49 | 52 | 0.21375 | 0.208 | 0.08 | 261 | 0 | 0.27 | 1 | 1 | cs | TRUE
53 | LV_3921-53_0_3_line_53 | NAYY 4x150 SE | 52 | 57 | 0.073681 | 0.208 | 0.08 | 261 | 0 | 0.27 | 1 | 1 | cs | TRUE
54 | LV_3921-53_0_3_line_54 | NAYY 4x150 SE | 53 | 54 | 0.056556 | 0.208 | 0.08 | 261 | 0 | 0.27 | 1 | 1 | cs | TRUE
55 | LV_3921-53_0_3_line_55 | NAYY 4x150 SE | 53 | 55 | 0.072964 | 0.208 | 0.08 | 261 | 0 | 0.27 | 1 | 1 | cs | TRUE
56 | LV_3921-53_0_3_line_56 | NAYY 4x150 SE | 54 | 61 | 0.032422 | 0.208 | 0.08 | 261 | 0 | 0.27 | 1 | 1 | cs | TRUE
57 | LV_3921-53_0_3_line_57 | NAYY 4x150 SE | 56 | 57 | 0.05544 | 0.208 | 0.08 | 261 | 0 | 0.27 | 1 | 1 | cs | TRUE
58 | LV_3921-53_0_3_line_58 | NAYY 4x150 SE | 58 | 59 | 0.015715 | 0.208 | 0.08 | 261 | 0 | 0.27 | 1 | 1 | cs | TRUE
59 | LV_3921-53_0_3_line_59 | NAYY 4x150 SE | 58 | 60 | 0.034374 | 0.208 | 0.08 | 261 | 0 | 0.27 | 1 | 1 | cs | TRUE
60 | LV_3921-53_0_3_line_60 | NAYY 4x150 SE | 59 | 76 | 0.0040158 | 0.208 | 0.08 | 261 | 0 | 0.27 | 1 | 1 | cs | TRUE
61 | LV_3921-53_0_3_line_61 | NAYY 4x150 SE | 61 | 62 | 0.0030115 | 0.208 | 0.08 | 261 | 0 | 0.27 | 1 | 1 | cs | TRUE
62 | LV_3921-53_0_3_line_62 | NAYY 4x150 SE | 62 | 63 | 0.0056652 | 0.208 | 0.08 | 261 | 0 | 0.27 | 1 | 1 | cs | TRUE
63 | LV_3921-53_0_3_line_63 | NAYY 4x150 SE | 63 | 64 | 0.0049408 | 0.208 | 0.08 | 261 | 0 | 0.27 | 1 | 1 | cs | TRUE
64 | LV_3921-53_0_3_line_64 | NAYY 4x150 SE | 64 | 65 | 0.0024992 | 0.208 | 0.08 | 261 | 0 | 0.27 | 1 | 1 | cs | TRUE
65 | LV_3921-53_0_3_line_65 | NAYY 4x150 SE | 65 | 66 | 0.0025876 | 0.208 | 0.08 | 261 | 0 | 0.27 | 1 | 1 | cs | TRUE
66 | LV_3921-53_0_3_line_66 | NAYY 4x150 SE | 66 | 67 | 0.015214 | 0.208 | 0.08 | 261 | 0 | 0.27 | 1 | 1 | cs | TRUE
67 | LV_3921-53_0_3_line_67 | NAYY 4x150 SE | 67 | 68 | 0.016635 | 0.208 | 0.08 | 261 | 0 | 0.27 | 1 | 1 | cs | TRUE
68 | LV_3921-53_0_3_line_68 | NAYY 4x150 SE | 68 | 69 | 0.011207 | 0.208 | 0.08 | 261 | 0 | 0.27 | 1 | 1 | cs | TRUE
69 | LV_3921-53_0_3_line_69 | NAYY 4x150 SE | 69 | 70 | 0.024662 | 0.208 | 0.08 | 261 | 0 | 0.27 | 1 | 1 | cs | TRUE
70 | LV_3921-53_0_3_line_70 | NAYY 4x150 SE | 70 | 71 | 0.019169 | 0.208 | 0.08 | 261 | 0 | 0.27 | 1 | 1 | cs | TRUE
71 | LV_3921-53_0_3_line_71 | NAYY 4x150 SE | 71 | 72 | 0.0078336 | 0.208 | 0.08 | 261 | 0 | 0.27 | 1 | 1 | cs | TRUE
72 | LV_3921-53_0_3_line_72 | NAYY 4x150 SE | 72 | 73 | 0.014437 | 0.208 | 0.08 | 261 | 0 | 0.27 | 1 | 1 | cs | TRUE
73 | LV_3921-53_0_3_line_73 | NAYY 4x150 SE | 73 | 74 | 0.011289 | 0.208 | 0.08 | 261 | 0 | 0.27 | 1 | 1 | cs | TRUE
74 | LV_3921-53_0_3_line_74 | NAYY 4x150 SE | 74 | 75 | 0.032615 | 0.208 | 0.08 | 261 | 0 | 0.27 | 1 | 1 | cs | TRUE
75 | LV_3921-53_0_3_line_75 | NAYY 4x150 SE | 75 | 76 | 0.010132 | 0.208 | 0.08 | 261 | 0 | 0.27 | 1 | 1 | cs | TRUE

## trafo
| name | std_type | hv_bus | lv_bus | sn_mva | vn_hv_kv | vn_lv_kv | vk_percent | vkr_percent | pfe_kw | i0_percent | shift_degree | tap_side | tap_neutral | tap_min | tap_max | tap_step_percent | tap_step_degree | tap_pos | tap_phase_shifter | parallel | df | in_service
0 | LV_3921-53_0_3_trafo_25 | 0.25 MVA 20/0.4 kV | 77 | 26 | 0.25 | 20 | 0.4 | 6 | 1.44 | 0.8 | 0.32 | 150 | hv | 0 | -2 | 2 | 2.5 | 0 | 0 | FALSE | 1 | 1 | TRUE

## line_geodata
| x0 | y0 | x1 | y1 | x2 | y2 | x3 | y3 | x4 | y4 | x5 | y5 | x6 | y6 | x7 | y7 | x8 | y8 | x9 | y9 | x10 | y10 | x11 | y11 | x12 | y12 | x13 | y13 | x14 | y14 | x15 | y15 | x16 | y16 | x17 | y17 | x18 | y18 | x19 | y19 | x20 | y20 | x21 | y21 | x22 | y22 | x23 | y23 | x24 | y24 | x25 | y25 | x26 | y26
0 | 2771786.7371 | 1188559.757 | 2771785.1595 | 1188567.7644 | 2771785.1595 | 1188567.7644
1 | 2771815.6982 | 1188580.886 | 2771811.6959 | 1188577.5125 | 2771789.0485 | 1188574.8159 | 2771785.0363 | 1188572.0538 | 2771785.1595 | 1188567.7644
2 | 2771484.5596 | 1188642.1515 | 2771785.1595 | 1188567.7644
3 | 2771484.5596 | 1188642.1515 | 2771463.061 | 1188636.9311 | 2771444.8507 | 1188630.178
4 | 2771779.8468 | 1189135.0829 | 2771768.2426 | 1189139.1538 | 2771752.1427 | 1189142.9622 | 2771732.3849 | 1189144.4414 | 2771723.3776 | 1189143.4043 | 2771717.9423 | 1189141.569 | 2771707.8611 | 1189135.6633 | 2771692.4068 | 1189124.6878 | 2771675.8923 | 1189111.8246 | 2771642.753 | 1189074.2397 | 2771627.287 | 1189056.48 | 2771614.3333 | 1189042.1399 | 2771602.5715 | 1189034.187
5 | 2771779.8468 | 1189135.0829 | 2771980.3217 | 1189128.9426
6 | 2771546.3773 | 1188977.9239 | 2771557.3888 | 1189001.2703 | 2771570.1674 | 1189015.3383 | 2771598.3248 | 1189031.3155 | 2771602.5715 | 1189034.187
7 | 2771444.8507 | 1188630.178 | 2771425.5222 | 1188623.0102 | 2771411.1138 | 1188625.0219 | 2771397.8433 | 1188638.2098 | 2771383.2347 | 1188655.7413 | 2771362.0742 | 1188672.8294 | 2771341.3034 | 1188684.8462 | 2771325.3446 | 1188715.4179 | 2771309.0649 | 1188740.4086 | 2771293.2641 | 1188748.6754 | 2771283.0818 | 1188753.7585
8 | 2771283.0818 | 1188753.7585 | 2771273.0372 | 1188758.7729 | 2771259.6436 | 1188784.8139 | 2771254.5751 | 1188791.2479
9 | 2771232.9106 | 1188885.4204 | 2771232.9106 | 1188885.4204 | 2771223.012 | 1188884.8368 | 2771218.5159 | 1188876.8453 | 2771222.7383 | 1188872.2618 | 2771231.4419 | 1188854.5943 | 2771236.6729 | 1188813.9729 | 2771254.5751 | 1188791.2479
10 | 2771402.9046 | 1188762.6255 | 2771367.5405 | 1188774.8691 | 2771322.3426 | 1188815.191 | 2771260.4252 | 1188860.1727 | 2771243.6238 | 1188867.677 | 2771238.3367 | 1188872.6526 | 2771232.9106 | 1188885.4204
11 | 2771402.9046 | 1188762.6255 | 2771394.8418 | 1188772.5594 | 2771391.2214 | 1188777.181
12 | 2771402.9046 | 1188762.6255 | 2771408.0922 | 1188760.8317
13 | 2771376.7307 | 1188916.6727 | 2771382.6804 | 1188885.338 | 2771401.0819 | 1188841.969 | 2771443.5673 | 1188796.4319 | 2771458.5225 | 1188793.435 | 2771471.7203 | 1188792.1006 | 2771473.6409 | 1188784.7488 | 2771469.1867 | 1188780.6285 | 2771438.8342 | 1188762.0868 | 2771413.1815 | 1188759.0719 | 2771408.0922 | 1188760.8317
14 | 2771375.9386 | 1188920.8447 | 2771376.7307 | 1188916.6727
15 | 2771375.9386 | 1188920.8447 | 2771343.6561 | 1188959.8459 | 2771338.3356 | 1188974.5183 | 2771335.0752 | 1188981.2201 | 2771306.3073 | 1188996.667
16 | 2771375.9386 | 1188920.8447 | 2771394.9959 | 1188895.6111 | 2771416.9093 | 1188858.3483 | 2771438.9627 | 1188844.7114 | 2771465.3797 | 1188835.6927 | 2771476.7093 | 1188836.9516
17 | 2771262.7044 | 1189098.1248 | 2771279.8684 | 1189090.7311 | 2771281.047 | 1189090.6203 | 2771290.4766 | 1189089.7114 | 2771292.987 | 1189089.4719 | 2771305.4916 | 1189080.8661 | 2771310.3835 | 1189052.9023 | 2771307.5004 | 1189025.1052 | 2771306.3073 | 1188996.667
18 | 2771306.3073 | 1188996.667 | 2771303.0198 | 1189024.5766 | 2771299.9655 | 1189045.6754 | 2771295.6213 | 1189054.5149 | 2771286.2912 | 1189052.2125 | 2771283.4392 | 1189051.0521 | 2771275.2685 | 1189047.7582
19 | 2771550.3345 | 1188851.9854 | 2771500.0075 | 1188839.5435 | 2771476.7093 | 1188836.9516
20 | 2771476.7093 | 1188836.9516 | 2771468.1141 | 1188843.6965
21 | 2771262.7044 | 1189098.1248 | 2771271.5676 | 1189100.4694 | 2771280.468 | 1189101.2469 | 2771285.8115 | 1189100.9134
22 | 2771262.7044 | 1189098.1248 | 2771090.0595 | 1189122.7286
23 | 2771290.7294 | 1189100.6065 | 2771290.7294 | 1189100.6065 | 2771285.8115 | 1189100.9134
24 | 2771043.7881 | 1189166.531 | 2771047.763 | 1189170.059 | 2771051.3255 | 1189173.8642 | 2771059.4979 | 1189179.5474 | 2771064.8459 | 1189179.3667 | 2771071.5634 | 1189171.3289 | 2771076.2378 | 1189160.0075 | 2771078.3795 | 1189151.839 | 2771080.1908 | 1189144.5506 | 2771085.1989 | 1189132.2379 | 2771090.0595 | 1189122.7286
25 | 2771546.3773 | 1188977.9239 | 2771542.1704 | 1188969.0044 | 2771534.2963 | 1188958.7805 | 2771520.791 | 1188950.6194 | 2771502.3624 | 1188945.6537 | 2771476.7704 | 1188944.542 | 2771460.3432 | 1188947.7746 | 2771446.0507 | 1188954.0267 | 2771423.428 | 1188965.9679 | 2771394.8855 | 1188990.3179 | 2771379.7474 | 1189000.2494 | 2771368.6364 | 1189004.1749
26 | 2771368.6364 | 1189004.1749 | 2771344.8633 | 1189012.5737 | 2771331.1518 | 1189024.4034 | 2771329.418 | 1189033.2398 | 2771327.2956 | 1189055.3773 | 2771325.4663 | 1189067.5474 | 2771316.8111 | 1189084.3264 | 2771308.0336 | 1189092.583 | 2771295.3709 | 1189098.4484 | 2771290.7294 | 1189100.6065
27 | 2771043.7881 | 1189166.531 | 2771039.7848 | 1189166.6613 | 2771028.6989 | 1189163.0413 | 2771021.2653 | 1189155.0104 | 2771012.0947 | 1189142.0588 | 2770997.6524 | 1189093.2345 | 2770990.27 | 1189076.1968 | 2770982.7174 | 1189069.6529 | 2770971.7905 | 1189067.6724 | 2770958.6688 | 1189072.7803 | 2770950.8423 | 1189081.1646
28 | 2771006.6156 | 1189300.8936 | 2771043.7881 | 1189166.531
29 | 2771031.8771 | 1189337.271 | 2771024.3519 | 1189328.4479 | 2771014.7974 | 1189311.8485 | 2771006.6156 | 1189300.8936
30 | 2771422.6793 | 1189212.2725 | 2771422.5915 | 1189219.1897 | 2771422.9822 | 1189221.5364 | 2771423.9413 | 1189230.6835 | 2771427.7254 | 1189239.8002
31 | 2771376.2378 | 1189301.5503 | 2771381.8023 | 1189297.5392 | 2771388.8697 | 1189290.624 | 2771389.4704 | 1189288.3057 | 2771393.3252 | 1189281.6321 | 2771395.2766 | 1189274.7927 | 2771397.6664 | 1189271.3023 | 2771399.0932 | 1189269.4525 | 2771404.5464 | 1189262.9359 | 2771405.9414 | 1189262.1974 | 2771416.7679 | 1189257.2805 | 2771423.2028 | 1189253.7949 | 2771425.7928 | 1189248.642 | 2771427.7254 | 1189239.8002
32 | 2771376.2378 | 1189301.5503 | 2771379.6724 | 1189316.2067 | 2771388.455 | 1189320.551 | 2771421.666 | 1189320.4793 | 2771431.4594 | 1189313.253 | 2771439.6926 | 1189312.7994 | 2771444.8065 | 1189325.5799 | 2771453.4669 | 1189333.0979
33 | 2771376.2378 | 1189301.5503 | 2771373.9311 | 1189303.2081 | 2771368.0937 | 1189307.1558 | 2771364.5568 | 1189310.7246 | 2771360.095 | 1189319.9387 | 2771358.1565 | 1189323.6645 | 2771356.1894 | 1189328.3904 | 2771355.4171 | 1189331.371 | 2771351.0763 | 1189336.3625 | 2771346.802 | 1189344.3587 | 2771344.6214 | 1189347.3847
34 | 2771454.1601 | 1189333.6997 | 2771453.4669 | 1189333.0979
35 | 2771268.6775 | 1189332.0567 | 2771275.9741 | 1189336.325 | 2771281.595 | 1189342.6027 | 2771285.1664 | 1189348.488 | 2771286.9012 | 1189351.8741 | 2771288.4962 | 1189354.8114 | 2771295.1389 | 1189356.5919 | 2771299.3479 | 1189357.5354 | 2771307.6488 | 1189360.8426 | 2771312.4133 | 1189367.1737 | 2771319.2007 | 1189364.6989 | 2771325.8356 | 1189362.2198 | 2771330.8212 | 1189361.3617 | 2771340.2844 | 1189353.4028 | 2771344.6214 | 1189347.3847
36 | 2771268.6775 | 1189332.0567 | 2771268.8163 | 1189324.0088 | 2771259.2273 | 1189315.5712 | 2771241.826 | 1189308.3446 | 2771219.1853 | 1189298.3101 | 2771199.6469 | 1189294.2811 | 2771193.1254 | 1189286.1315 | 2771192.3601 | 1189277.1346
37 | 2771268.6775 | 1189332.0567 | 2771265.4974 | 1189331.4319
38 | 2771192.3601 | 1189277.1346 | 2771192.3601 | 1189277.1346 | 2771195.9326 | 1189272.3213
39 | 2771289.2889 | 1189366.8452 | 2771279.4943 | 1189351.4619 | 2771266.9449 | 1189339.2583 | 2771265.4974 | 1189331.4319
40 | 2771265.4974 | 1189331.4319 | 2771260.1162 | 1189330.377 | 2771252.2471 | 1189335.9793 | 2771246.6703 | 1189338.8225 | 2771239.6922 | 1189345.2956 | 2771236.5366 | 1189354.2136 | 2771236.4981 | 1189366.2236 | 2771236.3931 | 1189369.8907 | 2771238.7254 | 1189373.7387 | 2771240.1232 | 1189383.5656 | 2771241.0922 | 1189389.7101 | 2771241.0254 | 1189392.0437 | 2771238.4099 | 1189403.4239 | 2771234.0025 | 1189410.749 | 2771229.4457 | 1189417.9587 | 2771224.7395 | 1189427.7221 | 2771224.3708 | 1189429.9358 | 2771223.2363 | 1189434.908 | 2771223.4365 | 1189435.9146 | 2771224.3356 | 1189439.1656 | 2771227.7226 | 1189448.8269
41 | 2771049.2522 | 1189502.4262 | 2771066.9952 | 1189499.769 | 2771089.9971 | 1189497.1571
42 | 2771030.4916 | 1189509.3351 | 2771034.4609 | 1189506.379 | 2771040.6811 | 1189503.7098 | 2771049.2522 | 1189502.4262
43 | 2771104.4586 | 1189489.4743 | 2771089.9971 | 1189497.1571
44 | 2771104.4586 | 1189489.4743 | 2771107.5986 | 1189494.1684 | 2771108.8803 | 1189496.0512 | 2771113.087 | 1189496.2716
45 | 2771104.4586 | 1189489.4743 | 2771106.5926 | 1189485.5761 | 2771111.4155 | 1189482.9337 | 2771116.1782 | 1189483.993 | 2771118.4441 | 1189485.626 | 2771125.5442 | 1189489.5547 | 2771135.1322 | 1189496.9578 | 2771143.1483 | 1189501.4133 | 2771151.1244 | 1189506.4682 | 2771160.6345 | 1189510.1879 | 2771171.457 | 1189513.3891 | 2771186.3936 | 1189519.5107 | 2771200.7087 | 1189524.9472 | 2771212.5799 | 1189528.8347 | 2771220.1773 | 1189530.32 | 2771228.9211 | 1189529.08 | 2771238.0504 | 1189525.3042 | 2771242.1685 | 1189522.753 | 2771247.8628 | 1189513.663 | 2771249.7828 | 1189508.7133 | 2771251.3584 | 1189502.9975 | 2771249.8908 | 1189490.2771 | 2771247.2475 | 1189478.6351 | 2771242.4148 | 1189468.8212 | 2771236.1935 | 1189459.5235 | 2771229.7529 | 1189452.5551 | 2771227.7226 | 1189448.8269
46 | 2771104.4586 | 1189489.4743 | 2771094.7421 | 1189484.1584 | 2771005.8005 | 1189463.9768 | 2771059.3123 | 1189392.1054 | 2771087.5421 | 1189382.314 | 2771105.5969 | 1189387.5013 | 2771108.3182 | 1189381.2177
47 | 2771113.087 | 1189496.2716 | 2771120.8612 | 1189513.1872 | 2771129.0222 | 1189521.3836 | 2771136.554 | 1189529.9624 | 2771144.534 | 1189544.4817 | 2771150.8397 | 1189560.1653 | 2771155.3658 | 1189573.7628 | 2771162.3747 | 1189586.2081 | 2771165.4186 | 1189594.2581 | 2771165.4631 | 1189598.6117
48 | 2771227.7226 | 1189448.8269 | 2771387.6949 | 1189570.8578
49 | 2771031.8771 | 1189337.271 | 2771082.3017 | 1189359.254 | 2771108.3182 | 1189381.2177
50 | 2771165.527 | 1189604.871 | 2771165.4631 | 1189598.6117
51 | 2771404.8818 | 1189575.9468 | 2771400.1521 | 1189571.6074 | 2771393.8037 | 1189569.9575 | 2771387.6949 | 1189570.8578
52 | 2771165.527 | 1189604.871 | 2771257.5988 | 1189797.7775
53 | 2771231.9698 | 1189863.7381 | 2771236.2078 | 1189828.8328 | 2771243.8098 | 1189811.2117 | 2771254.6868 | 1189799.6898 | 2771257.5988 | 1189797.7775
54 | 2771404.8818 | 1189575.9468 | 2771441.3665 | 1189612.8589 | 2771445.5291 | 1189614.9452
55 | 2771404.8818 | 1189575.9468 | 2771416.1211 | 1189613.6035 | 2771419.5958 | 1189647.0896
56 | 2771445.5291 | 1189614.9452 | 2771451.4863 | 1189617.9311 | 2771466.9221 | 1189617.0056 | 2771477.0938 | 1189618.5947
57 | 2771220.8803 | 1189917.9855 | 2771230.0958 | 1189879.1824 | 2771231.8937 | 1189864.3646 | 2771231.9698 | 1189863.7381
58 | 2771560.8665 | 1189698.9393 | 2771575.8544 | 1189694.213
59 | 2771560.8665 | 1189698.9393 | 2771536.4323 | 1189679.1209 | 2771533.6699 | 1189678.1964
60 | 2771575.8544 | 1189694.213 | 2771579.6843 | 1189693.0053
61 | 2771480.0691 | 1189619.0596 | 2771477.0938 | 1189618.5947
62 | 2771480.0691 | 1189619.0596 | 2771485.6665 | 1189619.934 | 2771485.6665 | 1189619.934
63 | 2771490.2524 | 1189618.0951 | 2771485.6665 | 1189619.934
64 | 2771490.2524 | 1189618.0951 | 2771492.572 | 1189617.165
65 | 2771492.572 | 1189617.165 | 2771494.9737 | 1189616.2019
66 | 2771494.9737 | 1189616.2019 | 2771499.178 | 1189614.516 | 2771509.1946 | 1189610.7972
67 | 2771509.1946 | 1189610.7972 | 2771524.7892 | 1189605.0075 | 2771524.7892 | 1189605.0075
68 | 2771524.7892 | 1189605.0075 | 2771535.7224 | 1189607.4695
69 | 2771535.7224 | 1189607.4695 | 2771556.0849 | 1189612.055 | 2771559.0738 | 1189614.3854
70 | 2771559.0738 | 1189614.3854 | 2771568.8055 | 1189621.9732 | 2771571.2932 | 1189628.3325
71 | 2771571.2932 | 1189628.3325 | 2771574.147 | 1189635.6277
72 | 2771574.147 | 1189635.6277 | 2771574.8994 | 1189637.5511 | 2771579.4056 | 1189649.0726
73 | 2771579.4056 | 1189649.0726 | 2771583.5174 | 1189659.5858
74 | 2771589.3472 | 1189689.9582 | 2771592.1758 | 1189678.6177 | 2771586.3546 | 1189666.8399 | 2771583.5174 | 1189659.5858
75 | 2771589.3472 | 1189689.9582 | 2771579.6843 | 1189693.0053

## bus_geodata
| x | y | coords
0 | 2771786.7371 | 1188559.757
1 | 2771785.1595 | 1188567.7644
2 | 2771815.6982 | 1188580.886
3 | 2771484.5596 | 1188642.1515
4 | 2771779.8468 | 1189135.0829
5 | 2771602.5715 | 1189034.187
6 | 2771980.3217 | 1189128.9426
7 | 2771444.8507 | 1188630.178
8 | 2771283.0818 | 1188753.7585
9 | 2771254.5751 | 1188791.2479
10 | 2771232.9106 | 1188885.4204
11 | 2771402.9046 | 1188762.6255
12 | 2771408.0922 | 1188760.8317
13 | 2771376.7307 | 1188916.6727
14 | 2771375.9386 | 1188920.8447
15 | 2771391.2214 | 1188777.181
16 | 2771306.3073 | 1188996.667
17 | 2771476.7093 | 1188836.9516
18 | 2771262.7044 | 1189098.1248
19 | 2771275.2685 | 1189047.7582
20 | 2771550.3345 | 1188851.9854
21 | 2771468.1141 | 1188843.6965
22 | 2771285.8115 | 1189100.9134
23 | 2771090.0595 | 1189122.7286
24 | 2771546.3773 | 1188977.9239
25 | 2771368.6364 | 1189004.1749
26 | 2771290.7294 | 1189100.6065
27 | 2771043.7881 | 1189166.531
28 | 2770950.8423 | 1189081.1646
29 | 2771006.6156 | 1189300.8936
30 | 2771422.6793 | 1189212.2725
31 | 2771427.7254 | 1189239.8002
32 | 2771376.2378 | 1189301.5503
33 | 2771453.4669 | 1189333.0979
34 | 2771344.6214 | 1189347.3847
35 | 2771454.1601 | 1189333.6997
36 | 2771268.6775 | 1189332.0567
37 | 2771192.3601 | 1189277.1346
38 | 2771265.4974 | 1189331.4319
39 | 2771049.2522 | 1189502.4262
40 | 2771089.9971 | 1189497.1571
41 | 2771030.4916 | 1189509.3351
42 | 2771104.4586 | 1189489.4743
43 | 2771113.087 | 1189496.2716
44 | 2771227.7226 | 1189448.8269
45 | 2771108.3182 | 1189381.2177
46 | 2771165.4631 | 1189598.6117
47 | 2771387.6949 | 1189570.8578
48 | 2771031.8771 | 1189337.271
49 | 2771165.527 | 1189604.871
50 | 2771289.2889 | 1189366.8452
51 | 2771195.9326 | 1189272.3213
52 | 2771257.5988 | 1189797.7775
53 | 2771404.8818 | 1189575.9468
54 | 2771445.5291 | 1189614.9452
55 | 2771419.5958 | 1189647.0896
56 | 2771220.8803 | 1189917.9855
57 | 2771231.9698 | 1189863.7381
58 | 2771560.8665 | 1189698.9393
59 | 2771575.8544 | 1189694.213
60 | 2771533.6699 | 1189678.1964
61 | 2771477.0938 | 1189618.5947
62 | 2771480.0691 | 1189619.0596
63 | 2771485.6665 | 1189619.934
64 | 2771490.2524 | 1189618.0951
65 | 2771492.572 | 1189617.165
66 | 2771494.9737 | 1189616.2019
67 | 2771509.1946 | 1189610.7972
68 | 2771524.7892 | 1189605.0075
69 | 2771535.7224 | 1189607.4695
70 | 2771559.0738 | 1189614.3854
71 | 2771571.2932 | 1189628.3325
72 | 2771574.147 | 1189635.6277
73 | 2771579.4056 | 1189649.0726
74 | 2771583.5174 | 1189659.5858
75 | 2771589.3472 | 1189689.9582
76 | 2771579.6843 | 1189693.0053
77 | 2771290.7294 | 1189100.6065

## line_std_types
| c_nf_per_km | r_ohm_per_km | x_ohm_per_km | max_i_ka | type | q_mm2 | alpha | voltage_rating
NAYY 4x50 SE | 210 | 0.642 | 0.083 | 0.142 | cs | 50 | 0.00403 | LV
NAYY 4x120 SE | 264 | 0.225 | 0.08 | 0.242 | cs | 120 | 0.00403 | LV
NAYY 4x150 SE | 261 | 0.208 | 0.08 | 0.27 | cs | 150 | 0.00403 | LV
NA2XS2Y 1x95 RM/25 12/20 kV | 216 | 0.313 | 0.132 | 0.252 | cs | 95 | 0.00403 | MV
NA2XS2Y 1x185 RM/25 12/20 kV | 273 | 0.161 | 0.117 | 0.362 | cs | 185 | 0.00403 | MV
NA2XS2Y 1x240 RM/25 12/20 kV | 304 | 0.122 | 0.112 | 0.421 | cs | 240 | 0.00403 | MV
NA2XS2Y 1x95 RM/25 6/10 kV | 315 | 0.313 | 0.123 | 0.249 | cs | 95 | 0.00403 | MV
NA2XS2Y 1x185 RM/25 6/10 kV | 406 | 0.161 | 0.11 | 0.358 | cs | 185 | 0.00403 | MV
NA2XS2Y 1x240 RM/25 6/10 kV | 456 | 0.122 | 0.105 | 0.416 | cs | 240 | 0.00403 | MV
NA2XS2Y 1x150 RM/25 12/20 kV | 250 | 0.206 | 0.116 | 0.319 | cs | 150 | 0.00403 | MV
NA2XS2Y 1x120 RM/25 12/20 kV | 230 | 0.253 | 0.119 | 0.283 | cs | 120 | 0.00403 | MV
NA2XS2Y 1x70 RM/25 12/20 kV | 190 | 0.443 | 0.132 | 0.22 | cs | 70 | 0.00403 | MV
NA2XS2Y 1x150 RM/25 6/10 kV | 360 | 0.206 | 0.11 | 0.315 | cs | 150 | 0.00403 | MV
NA2XS2Y 1x120 RM/25 6/10 kV | 340 | 0.253 | 0.113 | 0.28 | cs | 120 | 0.00403 | MV
NA2XS2Y 1x70 RM/25 6/10 kV | 280 | 0.443 | 0.123 | 0.217 | cs | 70 | 0.00403 | MV
N2XS(FL)2Y 1x120 RM/35 64/110 kV | 112 | 0.153 | 0.166 | 0.366 | cs | 120 | 0.00393 | HV
N2XS(FL)2Y 1x185 RM/35 64/110 kV | 125 | 0.099 | 0.156 | 0.457 | cs | 185 | 0.00393 | HV
N2XS(FL)2Y 1x240 RM/35 64/110 kV | 135 | 0.075 | 0.149 | 0.526 | cs | 240 | 0.00393 | HV
N2XS(FL)2Y 1x300 RM/35 64/110 kV | 144 | 0.06 | 0.144 | 0.588 | cs | 300 | 0.00393 | HV
15-AL1/3-ST1A 0.4 | 11 | 1.8769 | 0.35 | 0.105 | ol | 16 | 0.00403 | LV
24-AL1/4-ST1A 0.4 | 11.25 | 1.2012 | 0.335 | 0.14 | ol | 24 | 0.00403 | LV
48-AL1/8-ST1A 0.4 | 12.2 | 0.5939 | 0.3 | 0.21 | ol | 48 | 0.00403 | LV
94-AL1/15-ST1A 0.4 | 13.2 | 0.306 | 0.29 | 0.35 | ol | 94 | 0.00403 | LV
34-AL1/6-ST1A 10.0 | 9.7 | 0.8342 | 0.36 | 0.17 | ol | 34 | 0.00403 | MV
48-AL1/8-ST1A 10.0 | 10.1 | 0.5939 | 0.35 | 0.21 | ol | 48 | 0.00403 | MV
70-AL1/11-ST1A 10.0 | 10.4 | 0.4132 | 0.339 | 0.29 | ol | 70 | 0.00403 | MV
94-AL1/15-ST1A 10.0 | 10.75 | 0.306 | 0.33 | 0.35 | ol | 94 | 0.00403 | MV
122-AL1/20-ST1A 10.0 | 11.1 | 0.2376 | 0.323 | 0.41 | ol | 122 | 0.00403 | MV
149-AL1/24-ST1A 10.0 | 11.25 | 0.194 | 0.315 | 0.47 | ol | 149 | 0.00403 | MV
34-AL1/6-ST1A 20.0 | 9.15 | 0.8342 | 0.382 | 0.17 | ol | 34 | 0.00403 | MV
48-AL1/8-ST1A 20.0 | 9.5 | 0.5939 | 0.372 | 0.21 | ol | 48 | 0.00403 | MV
70-AL1/11-ST1A 20.0 | 9.7 | 0.4132 | 0.36 | 0.29 | ol | 70 | 0.00403 | MV
94-AL1/15-ST1A 20.0 | 10 | 0.306 | 0.35 | 0.35 | ol | 94 | 0.00403 | MV
122-AL1/20-ST1A 20.0 | 10.3 | 0.2376 | 0.344 | 0.41 | ol | 122 | 0.00403 | MV
149-AL1/24-ST1A 20.0 | 10.5 | 0.194 | 0.337 | 0.47 | ol | 149 | 0.00403 | MV
184-AL1/30-ST1A 20.0 | 10.75 | 0.1571 | 0.33 | 0.535 | ol | 184 | 0.00403 | MV
243-AL1/39-ST1A 20.0 | 11 | 0.1188 | 0.32 | 0.645 | ol | 243 | 0.00403 | MV
48-AL1/8-ST1A 110.0 | 8 | 0.5939 | 0.46 | 0.21 | ol | 48 | 0.00403 | HV
70-AL1/11-ST1A 110.0 | 8.4 | 0.4132 | 0.45 | 0.29 | ol | 70 | 0.00403 | HV
94-AL1/15-ST1A 110.0 | 8.65 | 0.306 | 0.44 | 0.35 | ol | 94 | 0.00403 | HV
122-AL1/20-ST1A 110.0 | 8.5 | 0.2376 | 0.43 | 0.41 | ol | 122 | 0.00403 | HV
149-AL1/24-ST1A 110.0 | 8.75 | 0.194 | 0.41 | 0.47 | ol | 149 | 0.00403 | HV
184-AL1/30-ST1A 110.0 | 8.8 | 0.1571 | 0.4 | 0.535 | ol | 184 | 0.00403 | HV
243-AL1/39-ST1A 110.0 | 9 | 0.1188 | 0.39 | 0.645 | ol | 243 | 0.00403 | HV
305-AL1/39-ST1A 110.0 | 9.2 | 0.0949 | 0.38 | 0.74 | ol | 305 | 0.00403 | HV
490-AL1/64-ST1A 110.0 | 9.75 | 0.059 | 0.37 | 0.96 | ol | 490 | 0.00403 | HV
679-AL1/86-ST1A 110.0 | 9.95 | 0.042 | 0.36 | 1.15 | ol | 679 | 0.00403 | HV
490-AL1/64-ST1A 220.0 | 10 | 0.059 | 0.285 | 0.96 | ol | 490 | 0.00403 | HV
679-AL1/86-ST1A 220.0 | 11.7 | 0.042 | 0.275 | 1.15 | ol | 679 | 0.00403 | HV
490-AL1/64-ST1A 380.0 | 11 | 0.059 | 0.253 | 0.96 | ol | 490 | 0.00403 | HV
679-AL1/86-ST1A 380.0 | 14.6 | 0.042 | 0.25 | 1.15 | ol | 679 | 0.00403 | HV

## trafo_std_types
| i0_percent | pfe_kw | vkr_percent | sn_mva | vn_lv_kv | vn_hv_kv | vk_percent | shift_degree | vector_group | tap_side | tap_neutral | tap_min | tap_max | tap_step_degree | tap_step_percent | tap_phase_shifter
160 MVA 380/110 kV | 0.06 | 60 | 0.25 | 160 | 110 | 380 | 12.2 | 0 | Yy0 | hv | 0 | -9 | 9 | 0 | 1.5 | FALSE
100 MVA 220/110 kV | 0.06 | 55 | 0.26 | 100 | 110 | 220 | 12 | 0 | Yy0 | hv | 0 | -9 | 9 | 0 | 1.5 | FALSE
63 MVA 110/20 kV | 0.04 | 22 | 0.32 | 63 | 20 | 110 | 18 | 150 | YNd5 | hv | 0 | -9 | 9 | 0 | 1.5 | FALSE
40 MVA 110/20 kV | 0.05 | 18 | 0.34 | 40 | 20 | 110 | 16.2 | 150 | YNd5 | hv | 0 | -9 | 9 | 0 | 1.5 | FALSE
25 MVA 110/20 kV | 0.07 | 14 | 0.41 | 25 | 20 | 110 | 12 | 150 | YNd5 | hv | 0 | -9 | 9 | 0 | 1.5 | FALSE
63 MVA 110/10 kV | 0.04 | 22 | 0.32 | 63 | 10 | 110 | 18 | 150 | YNd5 | hv | 0 | -9 | 9 | 0 | 1.5 | FALSE
40 MVA 110/10 kV | 0.05 | 18 | 0.34 | 40 | 10 | 110 | 16.2 | 150 | YNd5 | hv | 0 | -9 | 9 | 0 | 1.5 | FALSE
25 MVA 110/10 kV | 0.07 | 14 | 0.41 | 25 | 10 | 110 | 12 | 150 | YNd5 | hv | 0 | -9 | 9 | 0 | 1.5 | FALSE
0.25 MVA 20/0.4 kV | 0.32 | 0.8 | 1.44 | 0.25 | 0.4 | 20 | 6 | 150 | Yzn5 | hv | 0 | -2 | 2 | 0 | 2.5 | FALSE
0.4 MVA 20/0.4 kV | 0.3375 | 1.35 | 1.425 | 0.4 | 0.4 | 20 | 6 | 150 | Dyn5 | hv | 0 | -2 | 2 | 0 | 2.5 | FALSE
0.63 MVA 20/0.4 kV | 0.2619 | 1.65 | 1.206 | 0.63 | 0.4 | 20 | 6 | 150 | Dyn5 | hv | 0 | -2 | 2 | 0 | 2.5 | FALSE
0.25 MVA 10/0.4 kV | 0.24 | 0.6 | 1.2 | 0.25 | 0.4 | 10 | 4 | 150 | Dyn5 | hv | 0 | -2 | 2 | 0 | 2.5 | FALSE
0.4 MVA 10/0.4 kV | 0.2375 | 0.95 | 1.325 | 0.4 | 0.4 | 10 | 4 | 150 | Dyn5 | hv | 0 | -2 | 2 | 0 | 2.5 | FALSE
0.63 MVA 10/0.4 kV | 0.1873 | 1.18 | 1.0794 | 0.63 | 0.4 | 10 | 4 | 150 | Dyn5 | hv | 0 | -2 | 2 | 0 | 2.5 | FALSE

## trafo3w_std_types
| sn_hv_mva | sn_mv_mva | sn_lv_mva | vn_hv_kv | vn_mv_kv | vn_lv_kv | vk_hv_percent | vk_mv_percent | vk_lv_percent | vkr_hv_percent | vkr_mv_percent | vkr_lv_percent | pfe_kw | i0_percent | shift_mv_degree | shift_lv_degree | vector_group | tap_side | tap_neutral | tap_min | tap_max | tap_step_percent
63/25/38 MVA 110/20/10 kV | 63 | 25 | 38 | 110 | 20 | 10 | 10.4 | 10.4 | 10.4 | 0.28 | 0.32 | 0.35 | 35 | 0.89 | 0 | 0 | YN0yn0yn0 | hv | 0 | -10 | 10 | 1.2
63/25/38 MVA 110/10/10 kV | 63 | 25 | 38 | 110 | 10 | 10 | 10.4 | 10.4 | 10.4 | 0.28 | 0.32 | 0.35 | 35 | 0.89 | 0 | 0 | YN0yn0yn0 | hv | 0 | -10 | 10 | 1.2

## fuse_std_types
| fuse_type | i_rated_a | t_avg | t_min | t_total | x_avg | x_min | x_total
HV 100A | HV 100A | 100 | 0 | [10.0, 3.64, 0.854, 0.281, 0.1, 0.0531, 0.022, 0.01] | [10.0, 4.267, 1.21, 0.403, 0.1, 0.058, 0.022, 0.01] | 0 | [300.0, 350.0, 450.0, 550.0, 700.0, 850.0, 1200.0, 1752.0] | [600.0, 700.0, 900.0, 1150.0, 1665.0, 2000.0, 3000.0, 4313.0]
HV 10A | HV 10A | 10 | 0 | [10.0, 1675.0, 0.344, 0.156, 0.1, 0.0417, 0.0171, 0.01] | [10.0, 1.3, 0.3, 0.155, 0.1, 0.0555, 0.023, 0.01] | 0 | [30.0, 32.0, 35.0, 37.0, 39.0, 50.0, 70.0, 88.0] | [60.0, 70.0, 80.0, 87.0, 94.0, 110.0, 150.0, 216.0]
HV 125A | HV 125A | 125 | 0 | [10.0, 1.82, 0.344, 0.1, 0.0467, 0.0269, 0.01] | [10.0, 2.478, 0.426, 0.1, 0.0427, 0.0211, 0.01] | 0 | [375.0, 500.0, 700.0, 925.0, 1200.0, 1500.0, 2341.0] | [750.0, 1000.0, 1500.0, 2200.0, 3000.0, 4000.0, 5765.0]
HV 160A | HV 160A | 160 | 0 | [10.0, 4.15, 1.03, 0.198, 0.1, 0.051, 0.0172, 0.01] | [10.0, 2.3, 0.734, 0.274, 0.1, 0.046, 0.0177, 0.01] | 0 | [480.0, 550.0, 700.0, 1000.0, 1260.0, 1600.0, 2500.0, 3227.0] | [960.0, 1300.0, 1700.0, 2200.0, 2996.0, 4000.0, 6000.0, 7946.0]
HV 16A | HV 16A | 16 | 0 | [10.0, 0.352, 0.164, 0.1, 0.0649, 0.0342, 0.01] | [10.0, 2.34, 0.722, 0.181, 0.1, 0.055, 0.0296, 0.01] | 0 | [48.0, 60.0, 65.0, 71.0, 80.0, 100.0, 162.0] | [96.0, 110.0, 125.0, 150.0, 168.0, 200.0, 250.0, 398.0]
HV 200A | HV 200A | 200 | 0 | [10.0, 4.267, 1.21, 0.403, 0.1, 0.058, 0.022, 0.01] | [10.0, 3.73, 1.654, 0.328, 0.1, 0.0531, 0.019, 0.01] | 0 | [600.0, 700.0, 900.0, 1150.0, 1665.0, 2000.0, 3000.0, 4313.0] | [1200.0, 1500.0, 1800.0, 2700.0, 3960.0, 5000.0, 7500.0, 10620.0]
HV 20A | HV 20A | 20 | 0 | [10.0, 1.3, 0.3, 0.155, 0.1, 0.0555, 0.023, 0.01] | [10.0, 1.3, 0.161, 0.1, 0.0611, 0.0399, 0.0141, 0.01] | 0 | [60.0, 70.0, 80.0, 87.0, 94.0, 110.0, 150.0, 216.0] | [120.0, 150.0, 200.0, 223.0, 260.0, 300.0, 450.0, 532.0]
HV 25A | HV 25A | 25 | 0 | [10.0, 2.512, 0.833, 0.299, 0.1, 0.0372, 0.0223, 0.01] | [10.0, 3.125, 0.597, 0.198, 0.1, 0.0378, 0.022, 0.01] | 0 | [75.0, 82.0, 90.0, 100.0, 124.0, 170.0, 200.0, 289.0] | [150.0, 170.0, 210.0, 250.0, 294.0, 400.0, 500.0, 711.0]
HV 31.5A | HV 31.5A | 31.5 | 0 | [10.0, 2.34, 0.722, 0.181, 0.1, 0.055, 0.0296, 0.01] | [10.0, 2.84, 0.368, 0.164, 0.1, 0.0621, 0.0378, 0.0195, 0.01] | 0 | [95.0, 110.0, 125.0, 150.0, 165.0, 200.0, 250.0, 390.0] | [189.0, 220.0, 300.0, 350.0, 393.0, 450.0, 530.0, 700.0, 960.0]
HV 40A | HV 40A | 40 | 0 | [10.0, 1.3, 0.161, 0.1, 0.0611, 0.0399, 0.0141, 0.01] | [10.0, 2.05, 0.369, 0.198, 0.1, 0.051, 0.0298, 0.01] | 0 | [120.0, 150.0, 200.0, 223.0, 260.0, 300.0, 450.0, 532.0] | [240.0, 300.0, 400.0, 450.0, 530.0, 650.0, 800.0, 1311.0]
HV 50A | HV 50A | 50 | 0 | [10.0, 3.215, 0.597, 0.198, 0.1, 0.0378, 0.022, 0.01] | [10.0, 3.64, 0.854, 0.281, 0.1, 0.0531, 0.022, 0.01] | 0 | [150.0, 170.0, 210.0, 250.0, 294.0, 400.0, 500.0, 711.0] | [300.0, 350.0, 450.0, 550.0, 700.0, 850.0, 1200.0, 1752.0]
HV 6.3A | HV 6.3A | 6.3 | 0 | [10.0, 1.39, 0.344, 0.168, 0.1, 0.056, 0.0263, 0.01] | [10.0, 1.711, 0.516, 0.198, 0.1, 0.0634, 0.0303, 0.01] | 0 | [19.0, 19.5, 20.4, 20.8, 22.0, 25.0, 32.0, 48.0] | [38.0, 40.0, 43.0, 48.0, 53.0, 60.0, 75.0, 118.0]
HV 63A | HV 63A | 63 | 0 | [10.0, 2.84, 0.368, 0.164, 0.1, 0.0621, 0.0378, 0.0195, 0.01] | [10.0, 1.82, 0.344, 0.1, 0.0467, 0.0269, 0.01] | 0 | [189.0, 220.0, 300.0, 350.0, 393.0, 450.0, 530.0, 700.0, 961.0] | [378.0, 500.0, 700.0, 934.0, 1200.0, 1500.0, 2366.0]
HV 80A | HV 80A | 80 | 0 | [10.0, 2.05, 0.369, 0.198, 0.1, 0.051, 0.0298, 0.01] | [10.0, 4.15, 1.03, 0.198, 0.1, 0.051, 0.0172, 0.01] | 0 | [240.0, 300.0, 400.0, 450.0, 530.0, 650.0, 800.0, 1311.0] | [480.0, 550.0, 700.0, 1000.0, 1260.0, 1600.0, 2500.0, 3227.0]
Siemens NH-1-100 | Siemens NH-1-100 | 100 | [5400.0, 2000.0, 400.0, 20.0, 1.0, 0.2, 0.012, 0.004] | 0 | 0 | [150.0, 190.0, 250.0, 430.0, 900.0, 1250.0, 2700.0, 3600.0] | 0 | 0
Siemens NH-1-125 | Siemens NH-1-125 | 125 | [4800.0, 120.0, 7.0, 0.1, 0.004] | 0 | 0 | [180.0, 400.0, 740.0, 2000.0, 4250.0] | 0 | 0
Siemens NH-1-16 | Siemens NH-1-16 | 16 | [4000.0, 400.0, 2.0, 0.1, 0.04, 0.01] | 0 | 0 | [26.0, 35.0, 75.0, 150.0, 200.0, 300.0] | 0 | 0
Siemens NH-1-160 | Siemens NH-1-160 | 160 | [4800.0, 120.0, 7.0, 0.1, 0.004] | 0 | 0 | [210.0, 500.0, 900.0, 2300.0, 5000.0] | 0 | 0
Siemens NH-1-25 | Siemens NH-1-25 | 25 | [4000.0, 1000.0, 10.0, 0.2, 0.02, 0.01] | 0 | 0 | [40.0, 50.0, 100.0, 210.0, 400.0, 500.0] | 0 | 0
Siemens NH-1-50 | Siemens NH-1-50 | 50 | [4000.0, 40.0, 4.0, 1.0, 0.02, 0.01] | 0 | 0 | [86.0, 200.0, 300.0, 400.0, 1000.0, 1280.0] | 0 | 0
Siemens NH-1-63 | Siemens NH-1-63 | 63 | [4000.0, 100.0, 10.0, 2.0, 0.04, 0.01] | 0 | 0 | [100.0, 200.0, 300.0, 400.0, 1000.0, 1500.0] | 0 | 0
Siemens NH-1-80 | Siemens NH-1-80 | 80 | [4800.0, 120.0, 7.0, 0.1, 0.01] | 0 | 0 | [150.58, 250.0, 450.0, 1150.0, 2470.0] | 0 | 0
Siemens NH-2-1000 | Siemens NH-2-1000 | 1000 | [4800.0, 120.0, 7.0, 0.1, 0.004] | 0 | 0 | [1900.0, 3500.0, 8400.0, 24000.0, 52000.0] | 0 | 0
Siemens NH-2-200 | Siemens NH-2-200 | 200 | [4800.0, 120.0, 7.0, 0.1, 0.004] | 0 | 0 | [280.0, 650.0, 1200.0, 3000.0, 7000.0] | 0 | 0
Siemens NH-2-224 | Siemens NH-2-224 | 224 | [4800.0, 120.0, 7.0, 0.2, 0.04, 0.004] | 0 | 0 | [400.0, 750.0, 1453.0, 3025.0, 4315.0, 7600.0] | 0 | 0
Siemens NH-2-250 | Siemens NH-2-250 | 250 | [4800.0, 120.0, 7.0, 0.1, 0.004] | 0 | 0 | [450.0, 800.0, 1650.0, 4000.0, 8500.0] | 0 | 0
Siemens NH-2-315 | Siemens NH-2-315 | 315 | [4800.0, 120.0, 7.0, 0.1, 0.004] | 0 | 0 | [550.0, 920.0, 1900.0, 5000.0, 11000.0] | 0 | 0
Siemens NH-2-355 | Siemens NH-2-355 | 355 | [4800.0, 120.0, 6.0, 0.1, 0.004] | 0 | 0 | [650.0, 1116.27, 2350.0, 5840.0, 12790.0] | 0 | 0
Siemens NH-2-400 | Siemens NH-2-400 | 400 | [4800.0, 120.0, 7.0, 0.1, 0.004] | 0 | 0 | [720.0, 1350.0, 2800.0, 6500.0, 15000.0] | 0 | 0
Siemens NH-2-425 | Siemens NH-2-425 | 425 | [4800.0, 120.0, 7.0, 0.1, 0.004] | 0 | 0 | [850.0, 1500.0, 3050.0, 7500.0, 16500.0] | 0 | 0
Siemens NH-2-630 | Siemens NH-2-630 | 630 | [4800.0, 120.0, 7.0, 0.1, 0.004] | 0 | 0 | [1200.0, 2000.0, 4800.0, 12000.0, 26000.0] | 0 | 0

## dtypes
| element | column | dtype
0 | bus | name | object
1 | bus | vn_kv | float64
2 | bus | type | object
3 | bus | zone | object
4 | bus | in_service | bool
5 | load | name | object
6 | load | bus | uint32
7 | load | p_mw | float64
8 | load | q_mvar | float64
9 | load | const_z_percent | float64
10 | load | const_i_percent | float64
11 | load | sn_mva | float64
12 | load | scaling | float64
13 | load | in_service | bool
14 | load | type | object
15 | ext_grid | name | object
16 | ext_grid | bus | uint32
17 | ext_grid | vm_pu | float64
18 | ext_grid | va_degree | float64
19 | ext_grid | slack_weight | float64
20 | ext_grid | in_service | bool
21 | line | name | object
22 | line | std_type | object
23 | line | from_bus | uint32
24 | line | to_bus | uint32
25 | line | length_km | float64
26 | line | r_ohm_per_km | float64
27 | line | x_ohm_per_km | float64
28 | line | c_nf_per_km | float64
29 | line | g_us_per_km | float64
30 | line | max_i_ka | float64
31 | line | df | float64
32 | line | parallel | uint32
33 | line | type | object
34 | line | in_service | bool
35 | trafo | name | object
36 | trafo | std_type | object
37 | trafo | hv_bus | uint32
38 | trafo | lv_bus | uint32
39 | trafo | sn_mva | float64
40 | trafo | vn_hv_kv | float64
41 | trafo | vn_lv_kv | float64
42 | trafo | vk_percent | float64
43 | trafo | vkr_percent | float64
44 | trafo | pfe_kw | float64
45 | trafo | i0_percent | float64
46 | trafo | shift_degree | float64
47 | trafo | tap_side | object
48 | trafo | tap_neutral | int32
49 | trafo | tap_min | int32
50 | trafo | tap_max | int32
51 | trafo | tap_step_percent | float64
52 | trafo | tap_step_degree | float64
53 | trafo | tap_pos | int32
54 | trafo | tap_phase_shifter | bool
55 | trafo | parallel | uint32
56 | trafo | df | float64
57 | trafo | in_service | bool
58 | line_geodata | coords | object
59 | bus_geodata | x | float64
60 | bus_geodata | y | float64
61 | bus_geodata | coords | object

## parameters
| version | format_version | converged | OPF_converged | name | f_hz | sn_mva
0 | 2.14.6 | 2.14.0 | FALSE | FALSE |  | 50 | 1